## bus
| name | vn_kv | type | zone | in_service
0 | bus_LV_6153-21_0_5_node_0 | 0.4 | n |  | TRUE
1 | bus_LV_6153-21_0_5_node_2 | 0.4 | n |  | TRUE
2 | bus_LV_6153-21_0_5_node_3 | 0.4 | n |  | TRUE
3 | bus_LV_6153-21_0_5_node_71 | 0.4 | n |  | TRUE
4 | bus_LV_6153-21_0_5_node_65 | 0.4 | n |  | TRUE
5 | bus_LV_6153-21_0_5_node_49 | 0.4 | n |  | TRUE
6 | bus_LV_6153-21_0_5_node_53 | 0.4 | n |  | TRUE
7 | bus_LV_6153-21_0_5_node_47 | 0.4 | n |  | TRUE
8 | bus_LV_6153-21_0_5_node_4 | 0.4 | n |  | TRUE
9 | bus_LV_6153-21_0_5_node_5 | 0.4 | n |  | TRUE
10 | bus_LV_6153-21_0_5_node_6 | 0.4 | n |  | TRUE
11 | bus_LV_6153-21_0_5_node_7 | 0.4 | n |  | TRUE
12 | bus_LV_6153-21_0_5_node_72 | 0.4 | n |  | TRUE
13 | bus_LV_6153-21_0_5_node_24 | 0.4 | n |  | TRUE
14 | bus_LV_6153-21_0_5_node_73 | 0.4 | n |  | TRUE
15 | bus_LV_6153-21_0_5_node_25 | 0.4 | n |  | TRUE
16 | bus_LV_6153-21_0_5_node_23 | 0.4 | n |  | TRUE
17 | bus_LV_6153-21_0_5_node_8 | 0.4 | n |  | TRUE
18 | bus_LV_6153-21_0_5_node_9 | 0.4 | n |  | TRUE
19 | bus_LV_6153-21_0_5_node_10 | 0.4 | n |  | TRUE
20 | bus_LV_6153-21_0_5_node_11 | 0.4 | n |  | TRUE
21 | bus_LV_6153-21_0_5_node_12 | 0.4 | n |  | TRUE
22 | bus_LV_6153-21_0_5_node_13 | 0.4 | n |  | TRUE
23 | bus_LV_6153-21_0_5_node_20 | 0.4 | n |  | TRUE
24 | bus_LV_6153-21_0_5_node_16 | 0.4 | n |  | TRUE
25 | bus_LV_6153-21_0_5_node_19 | 0.4 | n |  | TRUE
26 | bus_LV_6153-21_0_5_node_18 | 0.4 | n |  | TRUE
27 | bus_LV_6153-21_0_5_node_14 | 0.4 | n |  | TRUE
28 | bus_LV_6153-21_0_5_node_15 | 0.4 | n |  | TRUE
29 | bus_LV_6153-21_0_5_node_17 | 0.4 | n |  | TRUE
30 | bus_LV_6153-21_0_5_node_30 | 0.4 | n |  | TRUE
31 | bus_LV_6153-21_0_5_node_33 | 0.4 | n |  | TRUE
32 | bus_LV_6153-21_0_5_node_31 | 0.4 | n |  | TRUE
33 | bus_LV_6153-21_0_5_node_29 | 0.4 | n |  | TRUE
34 | bus_LV_6153-21_0_5_node_21 | 0.4 | n |  | TRUE
35 | bus_LV_6153-21_0_5_node_22 | 0.4 | n |  | TRUE
36 | bus_LV_6153-21_0_5_node_26 | 0.4 | n |  | TRUE
37 | bus_LV_6153-21_0_5_node_27 | 0.4 | n |  | TRUE
38 | bus_LV_6153-21_0_5_node_28 | 0.4 | n |  | TRUE
39 | bus_LV_6153-21_0_5_node_66 | 0.4 | n |  | TRUE
40 | bus_LV_6153-21_0_5_node_67 | 0.4 | n |  | TRUE
41 | bus_LV_6153-21_0_5_node_37 | 0.4 | n |  | TRUE
42 | bus_LV_6153-21_0_5_node_35 | 0.4 | n |  | TRUE
43 | bus_LV_6153-21_0_5_node_34 | 0.4 | n |  | TRUE
44 | bus_LV_6153-21_0_5_node_36 | 0.4 | n |  | TRUE
45 | bus_LV_6153-21_0_5_node_38 | 0.4 | n |  | TRUE
46 | bus_LV_6153-21_0_5_node_39 | 0.4 | n |  | TRUE
47 | bus_LV_6153-21_0_5_node_40 | 0.4 | n |  | TRUE
48 | bus_LV_6153-21_0_5_node_43 | 0.4 | n |  | TRUE
49 | bus_LV_6153-21_0_5_node_41 | 0.4 | n |  | TRUE
50 | bus_LV_6153-21_0_5_node_44 | 0.4 | n |  | TRUE
51 | bus_LV_6153-21_0_5_node_42 | 0.4 | n |  | TRUE
52 | bus_LV_6153-21_0_5_node_45 | 0.4 | n |  | TRUE
53 | bus_LV_6153-21_0_5_node_69 | 0.4 | n |  | TRUE
54 | bus_LV_6153-21_0_5_node_59 | 0.4 | n |  | TRUE
55 | bus_LV_6153-21_0_5_node_62 | 0.4 | n |  | TRUE
56 | bus_LV_6153-21_0_5_node_64 | 0.4 | n |  | TRUE
57 | bus_LV_6153-21_0_5_node_57 | 0.4 | n |  | TRUE
58 | bus_LV_6153-21_0_5_node_70 | 0.4 | n |  | TRUE
59 | bus_LV_6153-21_0_5_node_58 | 0.4 | n |  | TRUE
60 | bus_LV_6153-21_0_5_node_61 | 0.4 | n |  | TRUE
61 | bus_LV_6153-21_0_5_node_50 | 0.4 | n |  | TRUE
62 | bus_LV_6153-21_0_5_node_48 | 0.4 | n |  | TRUE
63 | bus_LV_6153-21_0_5_node_46 | 0.4 | n |  | TRUE
64 | bus_LV_6153-21_0_5_node_60 | 0.4 | n |  | TRUE
65 | bus_LV_6153-21_0_5_node_56 | 0.4 | n |  | TRUE
66 | bus_LV_6153-21_0_5_node_51 | 0.4 | n |  | TRUE
67 | bus_LV_6153-21_0_5_node_52 | 0.4 | n |  | TRUE
68 | bus_LV_6153-21_0_5_node_54 | 0.4 | n |  | TRUE
69 | bus_LV_6153-21_0_5_node_55 | 0.4 | n |  | TRUE
70 | bus_LV_6153-21_0_5_node_63 | 0.4 | n |  | TRUE
71 | bus_MV_204_1_node_210 | 20 | n |  | TRUE

## load
| name | bus | p_mw | q_mvar | const_z_percent | const_i_percent | sn_mva | scaling | in_service | type
0 | LV_6153-21_0_5_load_0 | 0 | 0.027177 | 0.0068113 | 0 | 0 |  | 1 | TRUE | wye
1 | LV_6153-21_0_5_load_3 | 2 | 0.003679 | 0.00092204 | 0 | 0 |  | 1 | TRUE | wye
2 | LV_6153-21_0_5_load_71 | 3 | 0.0054168 | 0.0013576 | 0 | 0 |  | 1 | TRUE | wye
3 | LV_6153-21_0_5_load_47 | 7 | 0.004347 | 0.0010895 | 0 | 0 |  | 1 | TRUE | wye
4 | LV_6153-21_0_5_load_4 | 8 | 0.010034 | 0.0025147 | 0 | 0 |  | 1 | TRUE | wye
5 | LV_6153-21_0_5_load_72 | 12 | 0.0053704 | 0.0013459 | 0 | 0 |  | 1 | TRUE | wye
6 | LV_6153-21_0_5_load_73 | 14 | 0.0035042 | 0.00087824 | 0 | 0 |  | 1 | TRUE | wye
7 | LV_6153-21_0_5_load_25 | 15 | 0.005159 | 0.001293 | 0 | 0 |  | 1 | TRUE | wye
8 | LV_6153-21_0_5_load_23 | 16 | 0.0070528 | 0.0017676 | 0 | 0 |  | 1 | TRUE | wye
9 | LV_6153-21_0_5_load_8 | 17 | 0.0096585 | 0.0024206 | 0 | 0 |  | 1 | TRUE | wye
10 | LV_6153-21_0_5_load_9 | 18 | 0.016519 | 0.0041401 | 0 | 0 |  | 1 | TRUE | wye
11 | LV_6153-21_0_5_load_11 | 20 | 0.0060151 | 0.0015075 | 0 | 0 |  | 1 | TRUE | wye
12 | LV_6153-21_0_5_load_13 | 22 | 0.0073426 | 0.0018402 | 0 | 0 |  | 1 | TRUE | wye
13 | LV_6153-21_0_5_load_20 | 23 | 0.005082 | 0.0012737 | 0 | 0 |  | 1 | TRUE | wye
14 | LV_6153-21_0_5_load_19 | 25 | 0.0061242 | 0.0015349 | 0 | 0 |  | 1 | TRUE | wye
15 | LV_6153-21_0_5_load_18 | 26 | 0.0057775 | 0.001448 | 0 | 0 |  | 1 | TRUE | wye
16 | LV_6153-21_0_5_load_14 | 27 | 0.0060685 | 0.0015209 | 0 | 0 |  | 1 | TRUE | wye
17 | LV_6153-21_0_5_load_15 | 28 | 0.0079469 | 0.0019917 | 0 | 0 |  | 1 | TRUE | wye
18 | LV_6153-21_0_5_load_17 | 29 | 0.01123 | 0.0028145 | 0 | 0 |  | 1 | TRUE | wye
19 | LV_6153-21_0_5_load_33 | 31 | 0.0040298 | 0.00101 | 0 | 0 |  | 1 | TRUE | wye
20 | LV_6153-21_0_5_load_31 | 32 | 0.0082627 | 0.0020708 | 0 | 0 |  | 1 | TRUE | wye
21 | LV_6153-21_0_5_load_29 | 33 | 0.0093888 | 0.0023531 | 0 | 0 |  | 1 | TRUE | wye
22 | LV_6153-21_0_5_load_26 | 36 | 0.0034414 | 0.0008625 | 0 | 0 |  | 1 | TRUE | wye
23 | LV_6153-21_0_5_load_27 | 37 | 0.0026653 | 0.00066799 | 0 | 0 |  | 1 | TRUE | wye
24 | LV_6153-21_0_5_load_28 | 38 | 0.0094756 | 0.0023748 | 0 | 0 |  | 1 | TRUE | wye
25 | LV_6153-21_0_5_load_66 | 39 | 0.0057626 | 0.0014443 | 0 | 0 |  | 1 | TRUE | wye
26 | LV_6153-21_0_5_load_67 | 40 | 0.0049933 | 0.0012514 | 0 | 0 |  | 1 | TRUE | wye
27 | LV_6153-21_0_5_load_37 | 41 | 0.0077439 | 0.0019408 | 0 | 0 |  | 1 | TRUE | wye
28 | LV_6153-21_0_5_load_35 | 42 | 0.011128 | 0.002789 | 0 | 0 |  | 1 | TRUE | wye
29 | LV_6153-21_0_5_load_34 | 43 | 0.009052 | 0.0022687 | 0 | 0 |  | 1 | TRUE | wye
30 | LV_6153-21_0_5_load_36 | 44 | 0.014677 | 0.0036784 | 0 | 0 |  | 1 | TRUE | wye
31 | LV_6153-21_0_5_load_38 | 45 | 0.014512 | 0.003637 | 0 | 0 |  | 1 | TRUE | wye
32 | LV_6153-21_0_5_load_43 | 48 | 0.0057164 | 0.0014327 | 0 | 0 |  | 1 | TRUE | wye
33 | LV_6153-21_0_5_load_41 | 49 | 0.006533 | 0.0016373 | 0 | 0 |  | 1 | TRUE | wye
34 | LV_6153-21_0_5_load_42 | 51 | 0.0089157 | 0.0022345 | 0 | 0 |  | 1 | TRUE | wye
35 | LV_6153-21_0_5_load_69 | 53 | 0.026627 | 0.0066733 | 0 | 0 |  | 1 | TRUE | wye
36 | LV_6153-21_0_5_load_64 | 56 | 0.00714 | 0.0017894 | 0 | 0 |  | 1 | TRUE | wye
37 | LV_6153-21_0_5_load_57 | 57 | 0.039695 | 0.0099484 | 0 | 0 |  | 1 | TRUE | wye
38 | LV_6153-21_0_5_load_70 | 58 | 0.028673 | 0.007186 | 0 | 0 |  | 1 | TRUE | wye
39 | LV_6153-21_0_5_load_50 | 61 | 0.022397 | 0.0056131 | 0 | 0 |  | 1 | TRUE | wye
40 | LV_6153-21_0_5_load_46 | 63 | 0.002272 | 0.00056942 | 0 | 0 |  | 1 | TRUE | wye
41 | LV_6153-21_0_5_load_60 | 64 | 0.011668 | 0.0029244 | 0 | 0 |  | 1 | TRUE | wye
42 | LV_6153-21_0_5_load_56 | 65 | 0.0027282 | 0.00068376 | 0 | 0 |  | 1 | TRUE | wye
43 | LV_6153-21_0_5_load_51 | 66 | 0.0015685 | 0.00039312 | 0 | 0 |  | 1 | TRUE | wye
44 | LV_6153-21_0_5_load_54 | 68 | 0.0035046 | 0.00087833 | 0 | 0 |  | 1 | TRUE | wye
45 | LV_6153-21_0_5_load_55 | 69 | 0.0036939 | 0.00092578 | 0 | 0 |  | 1 | TRUE | wye
46 | LV_6153-21_0_5_load_63 | 70 | 0.0031618 | 0.00079242 | 0 | 0 |  | 1 | TRUE | wye

## ext_grid
| name | bus | vm_pu | va_degree | slack_weight | in_service
0 |  | 70 | 1 | 0 | 1 | TRUE

## line
| name | std_type | from_bus | to_bus | length_km | r_ohm_per_km | x_ohm_per_km | c_nf_per_km | g_us_per_km | max_i_ka | df | parallel | type | in_service
0 | LV_6153-21_0_5_line_0 |  | 0 | 1 | 0.0041862 | 0.125 | 0.08 | 261 | 0 | 0.364 | 1 | 1 | cs | TRUE
1 | LV_6153-21_0_5_line_1 |  | 1 | 2 | 0.032519 | 0.125 | 0.08 | 261 | 0 | 0.364 | 1 | 1 | cs | TRUE
2 | LV_6153-21_0_5_line_2 |  | 2 | 5 | 0.10324 | 0.125 | 0.08 | 261 | 0 | 0.364 | 1 | 1 | cs | TRUE
3 | LV_6153-21_0_5_line_3 |  | 3 | 4 | 0.018524 | 0.125 | 0.08 | 261 | 0 | 0.364 | 1 | 1 | cs | TRUE
4 | LV_6153-21_0_5_line_4 |  | 4 | 10 | 0.022523 | 0.125 | 0.08 | 261 | 0 | 0.364 | 1 | 1 | cs | TRUE
5 | LV_6153-21_0_5_line_5 |  | 5 | 6 | 0.008794 | 0.125 | 0.08 | 261 | 0 | 0.364 | 1 | 5 | cs | TRUE
6 | LV_6153-21_0_5_line_6 |  | 5 | 7 | 0.047096 | 0.125 | 0.08 | 261 | 0 | 0.364 | 1 | 5 | cs | TRUE
7 | LV_6153-21_0_5_line_7 |  | 6 | 65 | 0.015583 | 0.125 | 0.08 | 261 | 0 | 0.364 | 1 | 1 | cs | TRUE
8 | LV_6153-21_0_5_line_8 |  | 6 | 66 | 0.0098202 | 0.125 | 0.08 | 261 | 0 | 0.364 | 1 | 5 | cs | TRUE
9 | LV_6153-21_0_5_line_9 |  | 7 | 63 | 0.014971 | 0.125 | 0.08 | 261 | 0 | 0.364 | 1 | 5 | cs | TRUE
10 | LV_6153-21_0_5_line_10 |  | 8 | 9 | 0.023031 | 0.125 | 0.08 | 261 | 0 | 0.364 | 1 | 1 | cs | TRUE
11 | LV_6153-21_0_5_line_11 |  | 9 | 10 | 0.00256 | 0.125 | 0.08 | 261 | 0 | 0.364 | 1 | 1 | cs | TRUE
12 | LV_6153-21_0_5_line_12 |  | 9 | 11 | 0.010621 | 0.125 | 0.08 | 261 | 0 | 0.364 | 1 | 1 | cs | TRUE
13 | LV_6153-21_0_5_line_13 |  | 10 | 12 | 0.011402 | 0.125 | 0.08 | 261 | 0 | 0.364 | 1 | 1 | cs | TRUE
14 | LV_6153-21_0_5_line_14 |  | 11 | 13 | 0.00705 | 0.125 | 0.08 | 261 | 0 | 0.364 | 1 | 1 | cs | TRUE
15 | LV_6153-21_0_5_line_15 |  | 11 | 14 | 0.022878 | 0.125 | 0.08 | 261 | 0 | 0.364 | 1 | 1 | cs | TRUE
16 | LV_6153-21_0_5_line_16 |  | 13 | 15 | 0.018829 | 0.125 | 0.08 | 261 | 0 | 0.364 | 1 | 1 | cs | TRUE
17 | LV_6153-21_0_5_line_17 |  | 13 | 16 | 0.012137 | 0.125 | 0.08 | 261 | 0 | 0.364 | 1 | 1 | cs | TRUE
18 | LV_6153-21_0_5_line_18 |  | 16 | 34 | 0.026285 | 0.125 | 0.08 | 261 | 0 | 0.364 | 1 | 1 | cs | TRUE
19 | LV_6153-21_0_5_line_19 |  | 17 | 18 | 0.021789 | 0.125 | 0.08 | 261 | 0 | 0.364 | 1 | 1 | cs | TRUE
20 | LV_6153-21_0_5_line_20 |  | 17 | 19 | 0.012973 | 0.125 | 0.08 | 261 | 0 | 0.364 | 1 | 1 | cs | TRUE
21 | LV_6153-21_0_5_line_21 |  | 18 | 20 | 0.026351 | 0.125 | 0.08 | 261 | 0 | 0.364 | 1 | 1 | cs | TRUE
22 | LV_6153-21_0_5_line_22 |  | 19 | 21 | 0.008732 | 0.125 | 0.08 | 261 | 0 | 0.364 | 1 | 1 | cs | TRUE
23 | LV_6153-21_0_5_line_23 |  | 19 | 22 | 0.0074566 | 0.125 | 0.08 | 261 | 0 | 0.364 | 1 | 3 | cs | TRUE
24 | LV_6153-21_0_5_line_24 |  | 21 | 23 | 0.0037174 | 0.125 | 0.08 | 261 | 0 | 0.364 | 1 | 1 | cs | TRUE
25 | LV_6153-21_0_5_line_25 |  | 22 | 24 | 0.01903 | 0.125 | 0.08 | 261 | 0 | 0.364 | 1 | 5 | cs | TRUE
26 | LV_6153-21_0_5_line_26 |  | 23 | 25 | 0.019295 | 0.125 | 0.08 | 261 | 0 | 0.364 | 1 | 1 | cs | TRUE
27 | LV_6153-21_0_5_line_27 |  | 24 | 26 | 0.013001 | 0.125 | 0.08 | 261 | 0 | 0.364 | 1 | 1 | cs | TRUE
28 | LV_6153-21_0_5_line_28 |  | 24 | 27 | 0.035252 | 0.125 | 0.08 | 261 | 0 | 0.364 | 1 | 5 | cs | TRUE
29 | LV_6153-21_0_5_line_29 |  | 25 | 34 | 0.014225 | 0.125 | 0.08 | 261 | 0 | 0.364 | 1 | 1 | cs | TRUE
30 | LV_6153-21_0_5_line_30 |  | 27 | 28 | 0.023974 | 0.125 | 0.08 | 261 | 0 | 0.364 | 1 | 5 | cs | TRUE
31 | LV_6153-21_0_5_line_31 |  | 28 | 29 | 0.029621 | 0.125 | 0.08 | 261 | 0 | 0.364 | 1 | 5 | cs | TRUE
32 | LV_6153-21_0_5_line_32 |  | 29 | 30 | 0.011166 | 0.125 | 0.08 | 261 | 0 | 0.364 | 1 | 5 | cs | TRUE
33 | LV_6153-21_0_5_line_33 |  | 30 | 31 | 0.014352 | 0.125 | 0.08 | 261 | 0 | 0.364 | 1 | 5 | cs | TRUE
34 | LV_6153-21_0_5_line_34 |  | 30 | 32 | 0.057421 | 0.125 | 0.08 | 261 | 0 | 0.364 | 1 | 1 | cs | TRUE
35 | LV_6153-21_0_5_line_35 |  | 30 | 33 | 0.0088268 | 0.125 | 0.08 | 261 | 0 | 0.364 | 1 | 1 | cs | TRUE
36 | LV_6153-21_0_5_line_36 |  | 31 | 41 | 0.016812 | 0.125 | 0.08 | 261 | 0 | 0.364 | 1 | 5 | cs | TRUE
37 | LV_6153-21_0_5_line_37 |  | 33 | 38 | 0.018359 | 0.125 | 0.08 | 261 | 0 | 0.364 | 1 | 1 | cs | TRUE
38 | LV_6153-21_0_5_line_38 |  | 34 | 35 | 0.002587 | 0.125 | 0.08 | 261 | 0 | 0.364 | 1 | 1 | cs | TRUE
39 | LV_6153-21_0_5_line_39 |  | 35 | 36 | 0.015796 | 0.125 | 0.08 | 261 | 0 | 0.364 | 1 | 1 | cs | TRUE
40 | LV_6153-21_0_5_line_40 |  | 36 | 37 | 0.0078982 | 0.125 | 0.08 | 261 | 0 | 0.364 | 1 | 1 | cs | TRUE
41 | LV_6153-21_0_5_line_41 |  | 38 | 39 | 0.10295 | 0.125 | 0.08 | 261 | 0 | 0.364 | 1 | 1 | cs | TRUE
42 | LV_6153-21_0_5_line_42 |  | 39 | 40 | 0.03357 | 0.125 | 0.08 | 261 | 0 | 0.364 | 1 | 1 | cs | TRUE
43 | LV_6153-21_0_5_line_43 |  | 41 | 42 | 0.0046641 | 0.125 | 0.08 | 261 | 0 | 0.364 | 1 | 5 | cs | TRUE
44 | LV_6153-21_0_5_line_44 |  | 42 | 43 | 0.015828 | 0.125 | 0.08 | 261 | 0 | 0.364 | 1 | 5 | cs | TRUE
45 | LV_6153-21_0_5_line_45 |  | 43 | 44 | 0.02082 | 0.125 | 0.08 | 261 | 0 | 0.364 | 1 | 5 | cs | TRUE
46 | LV_6153-21_0_5_line_46 |  | 44 | 45 | 0.0054328 | 0.125 | 0.08 | 261 | 0 | 0.364 | 1 | 5 | cs | TRUE
47 | LV_6153-21_0_5_line_47 |  | 45 | 46 | 0.030626 | 0.125 | 0.08 | 261 | 0 | 0.364 | 1 | 5 | cs | TRUE
48 | LV_6153-21_0_5_line_48 |  | 46 | 47 | 0.0096778 | 0.125 | 0.08 | 261 | 0 | 0.364 | 1 | 5 | cs | TRUE
49 | LV_6153-21_0_5_line_49 |  | 47 | 48 | 0.019342 | 0.125 | 0.08 | 261 | 0 | 0.364 | 1 | 5 | cs | TRUE
50 | LV_6153-21_0_5_line_50 |  | 47 | 49 | 0.020235 | 0.125 | 0.08 | 261 | 0 | 0.364 | 1 | 1 | cs | TRUE
51 | LV_6153-21_0_5_line_51 |  | 48 | 50 | 0.020733 | 0.125 | 0.08 | 261 | 0 | 0.364 | 1 | 5 | cs | TRUE
52 | LV_6153-21_0_5_line_52 |  | 49 | 51 | 0.020133 | 0.125 | 0.08 | 261 | 0 | 0.364 | 1 | 1 | cs | TRUE
53 | LV_6153-21_0_5_line_53 |  | 50 | 52 | 0.011032 | 0.125 | 0.08 | 261 | 0 | 0.364 | 1 | 5 | cs | TRUE
54 | LV_6153-21_0_5_line_54 |  | 52 | 55 | 0.036575 | 0.125 | 0.08 | 261 | 0 | 0.364 | 1 | 5 | cs | TRUE
55 | LV_6153-21_0_5_line_55 |  | 52 | 56 | 0.04188 | 0.125 | 0.08 | 261 | 0 | 0.364 | 1 | 1 | cs | TRUE
56 | LV_6153-21_0_5_line_56 |  | 52 | 57 | 0.01276 | 0.125 | 0.08 | 261 | 0 | 0.364 | 1 | 1 | cs | TRUE
57 | LV_6153-21_0_5_line_57 |  | 53 | 54 | 0.046633 | 0.125 | 0.08 | 261 | 0 | 0.364 | 1 | 1 | cs | TRUE
58 | LV_6153-21_0_5_line_58 |  | 54 | 58 | 0.012099 | 0.125 | 0.08 | 261 | 0 | 0.364 | 1 | 1 | cs | TRUE
59 | LV_6153-21_0_5_line_59 |  | 54 | 59 | 0.014103 | 0.125 | 0.08 | 261 | 0 | 0.364 | 1 | 1 | cs | TRUE
60 | LV_6153-21_0_5_line_60 |  | 55 | 60 | 0.009852 | 0.125 | 0.08 | 261 | 0 | 0.364 | 1 | 1 | cs | TRUE
61 | LV_6153-21_0_5_line_61 |  | 55 | 61 | 0.0039995 | 0.125 | 0.08 | 261 | 0 | 0.364 | 1 | 5 | cs | TRUE
62 | LV_6153-21_0_5_line_62 |  | 57 | 59 | 0.025456 | 0.125 | 0.08 | 261 | 0 | 0.364 | 1 | 1 | cs | TRUE
63 | LV_6153-21_0_5_line_63 |  | 60 | 64 | 0.0042728 | 0.125 | 0.08 | 261 | 0 | 0.364 | 1 | 1 | cs | TRUE
64 | LV_6153-21_0_5_line_64 |  | 61 | 62 | 0.02323 | 0.125 | 0.08 | 261 | 0 | 0.364 | 1 | 5 | cs | TRUE
65 | LV_6153-21_0_5_line_65 |  | 62 | 63 | 0.025349 | 0.125 | 0.08 | 261 | 0 | 0.364 | 1 | 5 | cs | TRUE
66 | LV_6153-21_0_5_line_66 |  | 66 | 67 | 0.0056218 | 0.125 | 0.08 | 261 | 0 | 0.364 | 1 | 5 | cs | TRUE
67 | LV_6153-21_0_5_line_67 |  | 67 | 68 | 0.015272 | 0.125 | 0.08 | 261 | 0 | 0.364 | 1 | 1 | cs | TRUE
68 | LV_6153-21_0_5_line_68 |  | 67 | 69 | 0.012562 | 0.125 | 0.08 | 261 | 0 | 0.364 | 1 | 5 | cs | TRUE
69 | LV_6153-21_0_5_line_69 |  | 69 | 70 | 0.042111 | 0.125 | 0.08 | 261 | 0 | 0.364 | 1 | 5 | cs | TRUE

## trafo
| name | std_type | hv_bus | lv_bus | sn_mva | vn_hv_kv | vn_lv_kv | vk_percent | vkr_percent | pfe_kw | i0_percent | shift_degree | tap_side | tap_neutral | tap_min | tap_max | tap_step_percent | tap_step_degree | tap_pos | tap_phase_shifter | parallel | df | in_service
0 | LV_6153-21_0_5_trafo_63 | 0.63 MVA 20/0.4 kV | 71 | 70 | 0.63 | 20 | 0.4 | 6 | 1.206 | 1.65 | 0.2619 | 150 | hv | 0 | -2 | 2 | 2.5 | 0 | 0 | FALSE | 1 | 1 | TRUE

## line_geodata
| x0 | y0 | x1 | y1 | x2 | y2 | x3 | y3 | x4 | y4 | x5 | y5 | x6 | y6 | x7 | y7 | x8 | y8 | x9 | y9 | x10 | y10 | x11 | y11 | x12 | y12
0 | 2562617.5571 | 1121763.3262 | 2562613.6379 | 1121763.1393 | 2562613.4061 | 1121763.2625
1 | 2562633.289 | 1121736.8487 | 2562634.6287 | 1121741.465 | 2562624.2919 | 1121754.8802 | 2562617.5571 | 1121763.3262
2 | 2562561.5935 | 1121662.5663 | 2562633.289 | 1121736.8487
3 | 2562522.8254 | 1121686.8413 | 2562517.5367 | 1121704.5943
4 | 2562522.8254 | 1121686.8413 | 2562510.1643 | 1121683.6516 | 2562500.8577 | 1121681.6084
5 | 2562556.19 | 1121655.6185 | 2562561.5935 | 1121662.5663
6 | 2562561.5935 | 1121662.5663 | 2562569.5278 | 1121651.0223 | 2562591.7763 | 1121626.5306
7 | 2562556.19 | 1121655.6185 | 2562545.02 | 1121666.5155
8 | 2562556.19 | 1121655.6185 | 2562551.428 | 1121647.0302
9 | 2562602.197 | 1121615.7883 | 2562595.3132 | 1121622.637 | 2562591.7763 | 1121626.5306
10 | 2562498.3477 | 1121681.0681 | 2562489.9002 | 1121659.6425
11 | 2562498.3477 | 1121681.0681 | 2562500.8577 | 1121681.6084
12 | 2562487.8181 | 1121679.555 | 2562490.6421 | 1121679.7376 | 2562494.2551 | 1121680.2932 | 2562498.3477 | 1121681.0681
13 | 2562500.8577 | 1121681.6084 | 2562503.3048 | 1121675.7347 | 2562507.7868 | 1121673.4056
14 | 2562487.8181 | 1121679.555 | 2562483.6378 | 1121679.5699 | 2562480.7628 | 1121679.8657
15 | 2562477.1438 | 1121660.9786 | 2562482.0611 | 1121662.9157 | 2562487.8181 | 1121679.555
16 | 2562480.7628 | 1121679.8657 | 2562488.9525 | 1121696.8205
17 | 2562480.7628 | 1121679.8657 | 2562472.2781 | 1121681.0079 | 2562468.8646 | 1121682.0738
18 | 2562446.008 | 1121694.5781 | 2562461.0547 | 1121684.5128 | 2562468.8646 | 1121682.0738
19 | 2562442.8438 | 1121633.9451 | 2562446.1029 | 1121641.6729 | 2562440.7082 | 1121644.8414 | 2562434.41 | 1121648.2174
20 | 2562423.1766 | 1121654.6999 | 2562430.1537 | 1121650.4988 | 2562434.41 | 1121648.2174
21 | 2562446.2777 | 1121615.225 | 2562436.6695 | 1121619.2646 | 2562438.0335 | 1121622.7913 | 2562442.5958 | 1121633.3571 | 2562442.8438 | 1121633.9451
22 | 2562423.1766 | 1121654.6999 | 2562425.113 | 1121658.4787 | 2562427.5275 | 1121662.2655
23 | 2562423.1766 | 1121654.6999 | 2562420.0131 | 1121649.5392 | 2562419.2487 | 1121648.3622
24 | 2562427.5275 | 1121662.2655 | 2562428.4777 | 1121663.7493 | 2562429.3689 | 1121665.4898
25 | 2562408.5622 | 1121632.6241 | 2562412.981 | 1121638.7108 | 2562419.2487 | 1121648.3622
26 | 2562429.3689 | 1121665.4898 | 2562431.2182 | 1121669.1016 | 2562438.1213 | 1121681.5094 | 2562438.6581 | 1121682.3989
27 | 2562408.5622 | 1121632.6241 | 2562397.0771 | 1121638.7173
28 | 2562408.5622 | 1121632.6241 | 2562401.4259 | 1121614.9929 | 2562412.321 | 1121605.8093 | 2562413.65 | 1121604.3385
29 | 2562446.008 | 1121694.5781 | 2562438.6581 | 1121682.3989
30 | 2562419.5604 | 1121584.5051 | 2562422.9712 | 1121591.9693 | 2562422.2408 | 1121594.8309 | 2562413.65 | 1121604.3385
31 | 2562419.5604 | 1121584.5051 | 2562419.3038 | 1121583.9436 | 2562419.357 | 1121575.1388 | 2562424.4364 | 1121570.8717 | 2562434.6086 | 1121565.728 | 2562436.4814 | 1121564.64
32 | 2562446.1363 | 1121559.0307 | 2562436.4814 | 1121564.64
33 | 2562446.1363 | 1121559.0307 | 2562460.4662 | 1121558.232
34 | 2562446.1363 | 1121559.0307 | 2562452.8229 | 1121555.2316 | 2562472.8511 | 1121527.5597 | 2562477.5019 | 1121523.8178 | 2562481.1091 | 1121514.9197
35 | 2562446.1363 | 1121559.0307 | 2562442.7746 | 1121559.2184 | 2562437.3337 | 1121559.6726
36 | 2562460.4662 | 1121558.232 | 2562477.2524 | 1121557.2963
37 | 2562419.3264 | 1121562.8605 | 2562428.5285 | 1121560.4076 | 2562437.3337 | 1121559.6726
38 | 2562446.008 | 1121694.5781 | 2562443.7795 | 1121695.9037
39 | 2562443.7795 | 1121695.9037 | 2562453.3954 | 1121708.4353
40 | 2562458.2036 | 1121714.7014 | 2562453.3954 | 1121708.4353
41 | 2562419.3264 | 1121562.8605 | 2562325.3204 | 1121520.8812
42 | 2562325.3204 | 1121520.8812 | 2562328.7999 | 1121515.8841 | 2562330.8481 | 1121504.221 | 2562334.1549 | 1121488.9349
43 | 2562481.9093 | 1121557.0367 | 2562477.2524 | 1121557.2963
44 | 2562497.7104 | 1121556.1117 | 2562484.9729 | 1121556.866 | 2562481.9093 | 1121557.0367
45 | 2562497.7104 | 1121556.1117 | 2562501.542 | 1121555.8848 | 2562518.4624 | 1121554.444
46 | 2562523.8617 | 1121553.8727 | 2562522.5255 | 1121554.098 | 2562518.4624 | 1121554.444
47 | 2562553.9818 | 1121548.3444 | 2562536.7642 | 1121551.6973 | 2562523.8617 | 1121553.8727
48 | 2562563.5284 | 1121546.7733 | 2562558.0263 | 1121547.5633 | 2562553.9818 | 1121548.3444
49 | 2562563.5284 | 1121546.7733 | 2562579.072 | 1121545.8542 | 2562582.8428 | 1121545.7762
50 | 2562563.5284 | 1121546.7733 | 2562563.9829 | 1121550.4056 | 2562552.8931 | 1121562.7236
51 | 2562603.5332 | 1121546.3918 | 2562594.4112 | 1121545.5368 | 2562582.8428 | 1121545.7762
52 | 2562540.0351 | 1121577.9014 | 2562545.2763 | 1121573.589 | 2562548.9766 | 1121567.0738 | 2562552.8931 | 1121562.7236
53 | 2562603.5332 | 1121546.3918 | 2562614.4653 | 1121548.0917
54 | 2562614.4653 | 1121548.0917 | 2562617.8472 | 1121553.6625 | 2562628.4315 | 1121567.7041 | 2562637.1946 | 1121576.6321
55 | 2562614.4653 | 1121548.0917 | 2562612.2446 | 1121554.4309 | 2562594.7297 | 1121569.5581 | 2562585.3511 | 1121577.0756
56 | 2562614.4653 | 1121548.0917 | 2562612.9574 | 1121535.4209
57 | 2562612.9642 | 1121507.4915 | 2562607.1463 | 1121505.8711 | 2562599.7014 | 1121505.5726 | 2562593.0293 | 1121505.5251 | 2562586.867 | 1121505.5855 | 2562582.638 | 1121503.9664 | 2562580.5852 | 1121502.5451 | 2562578.884 | 1121500.5991 | 2562578.7475 | 1121498.4878 | 2562579.1432 | 1121496.3731 | 2562580.6822 | 1121494.5515 | 2562583.2702 | 1121492.7346 | 2562584.0251 | 1121492.2754
58 | 2562612.9642 | 1121507.4915 | 2562613.9915 | 1121505.2284 | 2562617.9226 | 1121501.0797 | 2562621.2512 | 1121499.0498
59 | 2562612.9642 | 1121507.4915 | 2562617.1792 | 1121510.5781 | 2562622.4004 | 1121514.2254 | 2562624.8646 | 1121514.8326
60 | 2562643.3869 | 1121568.9566 | 2562637.1946 | 1121576.6321
61 | 2562637.1946 | 1121576.6321 | 2562634.7365 | 1121579.787
62 | 2562624.8646 | 1121514.8326 | 2562621.7664 | 1121525.1793 | 2562618.3004 | 1121533.4383 | 2562612.9574 | 1121535.4209
63 | 2562643.3869 | 1121568.9566 | 2562646.0552 | 1121565.6194
64 | 2562619.6454 | 1121597.418 | 2562628.0121 | 1121588.4172 | 2562634.7365 | 1121579.787
65 | 2562619.6454 | 1121597.418 | 2562612.3922 | 1121605.6448 | 2562602.197 | 1121615.7883
66 | 2562548.7019 | 1121642.1136 | 2562551.428 | 1121647.0302
67 | 2562548.7019 | 1121642.1136 | 2562542.6356 | 1121643.9522 | 2562534.0363 | 1121646.5179
68 | 2562548.7019 | 1121642.1136 | 2562546.7793 | 1121638.0457 | 2562542.7581 | 1121631.0568
69 | 2562519.9764 | 1121598.1807 | 2562521.751 | 1121597.0469 | 2562531.3075 | 1121613.2291 | 2562537.6334 | 1121622.1499 | 2562542.7581 | 1121631.0568

## bus_geodata
| x | y | coords
0 | 2562613.4061 | 1121763.2625
1 | 2562617.5571 | 1121763.3262
2 | 2562633.289 | 1121736.8487
3 | 2562517.5367 | 1121704.5943
4 | 2562522.8254 | 1121686.8413
5 | 2562561.5935 | 1121662.5663
6 | 2562556.19 | 1121655.6185
7 | 2562591.7763 | 1121626.5306
8 | 2562489.9002 | 1121659.6425
9 | 2562498.3477 | 1121681.0682
10 | 2562500.8577 | 1121681.6084
11 | 2562487.8181 | 1121679.555
12 | 2562507.7868 | 1121673.4056
13 | 2562480.7628 | 1121679.8657
14 | 2562477.1438 | 1121660.9786
15 | 2562488.9525 | 1121696.8205
16 | 2562468.8646 | 1121682.0738
17 | 2562434.41 | 1121648.2174
18 | 2562442.8438 | 1121633.9451
19 | 2562423.1766 | 1121654.6999
20 | 2562446.2777 | 1121615.225
21 | 2562427.5275 | 1121662.2655
22 | 2562419.2487 | 1121648.3622
23 | 2562429.3689 | 1121665.4898
24 | 2562408.5622 | 1121632.6241
25 | 2562438.6581 | 1121682.3989
26 | 2562397.0771 | 1121638.7173
27 | 2562413.65 | 1121604.3385
28 | 2562419.5604 | 1121584.5051
29 | 2562436.4814 | 1121564.64
30 | 2562446.1363 | 1121559.0307
31 | 2562460.4662 | 1121558.232
32 | 2562481.1091 | 1121514.9197
33 | 2562437.3337 | 1121559.6726
34 | 2562446.008 | 1121694.5781
35 | 2562443.7795 | 1121695.9037
36 | 2562453.3954 | 1121708.4353
37 | 2562458.2036 | 1121714.7014
38 | 2562419.3264 | 1121562.8605
39 | 2562325.3204 | 1121520.8812
40 | 2562334.1549 | 1121488.9349
41 | 2562477.2524 | 1121557.2963
42 | 2562481.9093 | 1121557.0367
43 | 2562497.7104 | 1121556.1117
44 | 2562518.4624 | 1121554.444
45 | 2562523.8617 | 1121553.8727
46 | 2562553.9818 | 1121548.3444
47 | 2562563.5284 | 1121546.7733
48 | 2562582.8428 | 1121545.7762
49 | 2562552.8931 | 1121562.7236
50 | 2562603.5332 | 1121546.3918
51 | 2562540.0351 | 1121577.9014
52 | 2562614.4653 | 1121548.0917
53 | 2562584.0251 | 1121492.2754
54 | 2562612.9642 | 1121507.4915
55 | 2562637.1946 | 1121576.6321
56 | 2562585.3511 | 1121577.0756
57 | 2562612.9574 | 1121535.4209
58 | 2562621.2512 | 1121499.0498
59 | 2562624.8646 | 1121514.8326
60 | 2562643.3869 | 1121568.9566
61 | 2562634.7365 | 1121579.787
62 | 2562619.6454 | 1121597.418
63 | 2562602.197 | 1121615.7883
64 | 2562646.0552 | 1121565.6194
65 | 2562545.02 | 1121666.5155
66 | 2562551.428 | 1121647.0302
67 | 2562548.7019 | 1121642.1136
68 | 2562534.0363 | 1121646.5179
69 | 2562542.7581 | 1121631.0568
70 | 2562519.9764 | 1121598.1807
71 | 2562548.7019 | 1121642.1136

## line_std_types
| c_nf_per_km | r_ohm_per_km | x_ohm_per_km | max_i_ka | type | q_mm2 | alpha | voltage_rating
NAYY 4x50 SE | 210 | 0.642 | 0.083 | 0.142 | cs | 50 | 0.00403 | LV
NAYY 4x120 SE | 264 | 0.225 | 0.08 | 0.242 | cs | 120 | 0.00403 | LV
NAYY 4x150 SE | 261 | 0.208 | 0.08 | 0.27 | cs | 150 | 0.00403 | LV
NA2XS2Y 1x95 RM/25 12/20 kV | 216 | 0.313 | 0.132 | 0.252 | cs | 95 | 0.00403 | MV
NA2XS2Y 1x185 RM/25 12/20 kV | 273 | 0.161 | 0.117 | 0.362 | cs | 185 | 0.00403 | MV
NA2XS2Y 1x240 RM/25 12/20 kV | 304 | 0.122 | 0.112 | 0.421 | cs | 240 | 0.00403 | MV
NA2XS2Y 1x95 RM/25 6/10 kV | 315 | 0.313 | 0.123 | 0.249 | cs | 95 | 0.00403 | MV
NA2XS2Y 1x185 RM/25 6/10 kV | 406 | 0.161 | 0.11 | 0.358 | cs | 185 | 0.00403 | MV
NA2XS2Y 1x240 RM/25 6/10 kV | 456 | 0.122 | 0.105 | 0.416 | cs | 240 | 0.00403 | MV
NA2XS2Y 1x150 RM/25 12/20 kV | 250 | 0.206 | 0.116 | 0.319 | cs | 150 | 0.00403 | MV
NA2XS2Y 1x120 RM/25 12/20 kV | 230 | 0.253 | 0.119 | 0.283 | cs | 120 | 0.00403 | MV
NA2XS2Y 1x70 RM/25 12/20 kV | 190 | 0.443 | 0.132 | 0.22 | cs | 70 | 0.00403 | MV
NA2XS2Y 1x150 RM/25 6/10 kV | 360 | 0.206 | 0.11 | 0.315 | cs | 150 | 0.00403 | MV
NA2XS2Y 1x120 RM/25 6/10 kV | 340 | 0.253 | 0.113 | 0.28 | cs | 120 | 0.00403 | MV
NA2XS2Y 1x70 RM/25 6/10 kV | 280 | 0.443 | 0.123 | 0.217 | cs | 70 | 0.00403 | MV
N2XS(FL)2Y 1x120 RM/35 64/110 kV | 112 | 0.153 | 0.166 | 0.366 | cs | 120 | 0.00393 | HV
N2XS(FL)2Y 1x185 RM/35 64/110 kV | 125 | 0.099 | 0.156 | 0.457 | cs | 185 | 0.00393 | HV
N2XS(FL)2Y 1x240 RM/35 64/110 kV | 135 | 0.075 | 0.149 | 0.526 | cs | 240 | 0.00393 | HV
N2XS(FL)2Y 1x300 RM/35 64/110 kV | 144 | 0.06 | 0.144 | 0.588 | cs | 300 | 0.00393 | HV
15-AL1/3-ST1A 0.4 | 11 | 1.8769 | 0.35 | 0.105 | ol | 16 | 0.00403 | LV
24-AL1/4-ST1A 0.4 | 11.25 | 1.2012 | 0.335 | 0.14 | ol | 24 | 0.00403 | LV
48-AL1/8-ST1A 0.4 | 12.2 | 0.5939 | 0.3 | 0.21 | ol | 48 | 0.00403 | LV
94-AL1/15-ST1A 0.4 | 13.2 | 0.306 | 0.29 | 0.35 | ol | 94 | 0.00403 | LV
34-AL1/6-ST1A 10.0 | 9.7 | 0.8342 | 0.36 | 0.17 | ol | 34 | 0.00403 | MV
48-AL1/8-ST1A 10.0 | 10.1 | 0.5939 | 0.35 | 0.21 | ol | 48 | 0.00403 | MV
70-AL1/11-ST1A 10.0 | 10.4 | 0.4132 | 0.339 | 0.29 | ol | 70 | 0.00403 | MV
94-AL1/15-ST1A 10.0 | 10.75 | 0.306 | 0.33 | 0.35 | ol | 94 | 0.00403 | MV
122-AL1/20-ST1A 10.0 | 11.1 | 0.2376 | 0.323 | 0.41 | ol | 122 | 0.00403 | MV
149-AL1/24-ST1A 10.0 | 11.25 | 0.194 | 0.315 | 0.47 | ol | 149 | 0.00403 | MV
34-AL1/6-ST1A 20.0 | 9.15 | 0.8342 | 0.382 | 0.17 | ol | 34 | 0.00403 | MV
48-AL1/8-ST1A 20.0 | 9.5 | 0.5939 | 0.372 | 0.21 | ol | 48 | 0.00403 | MV
70-AL1/11-ST1A 20.0 | 9.7 | 0.4132 | 0.36 | 0.29 | ol | 70 | 0.00403 | MV
94-AL1/15-ST1A 20.0 | 10 | 0.306 | 0.35 | 0.35 | ol | 94 | 0.00403 | MV
122-AL1/20-ST1A 20.0 | 10.3 | 0.2376 | 0.344 | 0.41 | ol | 122 | 0.00403 | MV
149-AL1/24-ST1A 20.0 | 10.5 | 0.194 | 0.337 | 0.47 | ol | 149 | 0.00403 | MV
184-AL1/30-ST1A 20.0 | 10.75 | 0.1571 | 0.33 | 0.535 | ol | 184 | 0.00403 | MV
243-AL1/39-ST1A 20.0 | 11 | 0.1188 | 0.32 | 0.645 | ol | 243 | 0.00403 | MV
48-AL1/8-ST1A 110.0 | 8 | 0.5939 | 0.46 | 0.21 | ol | 48 | 0.00403 | HV
70-AL1/11-ST1A 110.0 | 8.4 | 0.4132 | 0.45 | 0.29 | ol | 70 | 0.00403 | HV
94-AL1/15-ST1A 110.0 | 8.65 | 0.306 | 0.44 | 0.35 | ol | 94 | 0.00403 | HV
122-AL1/20-ST1A 110.0 | 8.5 | 0.2376 | 0.43 | 0.41 | ol | 122 | 0.00403 | HV
149-AL1/24-ST1A 110.0 | 8.75 | 0.194 | 0.41 | 0.47 | ol | 149 | 0.00403 | HV
184-AL1/30-ST1A 110.0 | 8.8 | 0.1571 | 0.4 | 0.535 | ol | 184 | 0.00403 | HV
243-AL1/39-ST1A 110.0 | 9 | 0.1188 | 0.39 | 0.645 | ol | 243 | 0.00403 | HV
305-AL1/39-ST1A 110.0 | 9.2 | 0.0949 | 0.38 | 0.74 | ol | 305 | 0.00403 | HV
490-AL1/64-ST1A 110.0 | 9.75 | 0.059 | 0.37 | 0.96 | ol | 490 | 0.00403 | HV
679-AL1/86-ST1A 110.0 | 9.95 | 0.042 | 0.36 | 1.15 | ol | 679 | 0.00403 | HV
490-AL1/64-ST1A 220.0 | 10 | 0.059 | 0.285 | 0.96 | ol | 490 | 0.00403 | HV
679-AL1/86-ST1A 220.0 | 11.7 | 0.042 | 0.275 | 1.15 | ol | 679 | 0.00403 | HV
490-AL1/64-ST1A 380.0 | 11 | 0.059 | 0.253 | 0.96 | ol | 490 | 0.00403 | HV
679-AL1/86-ST1A 380.0 | 14.6 | 0.042 | 0.25 | 1.15 | ol | 679 | 0.00403 | HV

## trafo_std_types
| i0_percent | pfe_kw | vkr_percent | sn_mva | vn_lv_kv | vn_hv_kv | vk_percent | shift_degree | vector_group | tap_side | tap_neutral | tap_min | tap_max | tap_step_degree | tap_step_percent | tap_phase_shifter
160 MVA 380/110 kV | 0.06 | 60 | 0.25 | 160 | 110 | 380 | 12.2 | 0 | Yy0 | hv | 0 | -9 | 9 | 0 | 1.5 | FALSE
100 MVA 220/110 kV | 0.06 | 55 | 0.26 | 100 | 110 | 220 | 12 | 0 | Yy0 | hv | 0 | -9 | 9 | 0 | 1.5 | FALSE
63 MVA 110/20 kV | 0.04 | 22 | 0.32 | 63 | 20 | 110 | 18 | 150 | YNd5 | hv | 0 | -9 | 9 | 0 | 1.5 | FALSE
40 MVA 110/20 kV | 0.05 | 18 | 0.34 | 40 | 20 | 110 | 16.2 | 150 | YNd5 | hv | 0 | -9 | 9 | 0 | 1.5 | FALSE
25 MVA 110/20 kV | 0.07 | 14 | 0.41 | 25 | 20 | 110 | 12 | 150 | YNd5 | hv | 0 | -9 | 9 | 0 | 1.5 | FALSE
63 MVA 110/10 kV | 0.04 | 22 | 0.32 | 63 | 10 | 110 | 18 | 150 | YNd5 | hv | 0 | -9 | 9 | 0 | 1.5 | FALSE
40 MVA 110/10 kV | 0.05 | 18 | 0.34 | 40 | 10 | 110 | 16.2 | 150 | YNd5 | hv | 0 | -9 | 9 | 0 | 1.5 | FALSE
25 MVA 110/10 kV | 0.07 | 14 | 0.41 | 25 | 10 | 110 | 12 | 150 | YNd5 | hv | 0 | -9 | 9 | 0 | 1.5 | FALSE
0.25 MVA 20/0.4 kV | 0.32 | 0.8 | 1.44 | 0.25 | 0.4 | 20 | 6 | 150 | Yzn5 | hv | 0 | -2 | 2 | 0 | 2.5 | FALSE
0.4 MVA 20/0.4 kV | 0.3375 | 1.35 | 1.425 | 0.4 | 0.4 | 20 | 6 | 150 | Dyn5 | hv | 0 | -2 | 2 | 0 | 2.5 | FALSE
0.63 MVA 20/0.4 kV | 0.2619 | 1.65 | 1.206 | 0.63 | 0.4 | 20 | 6 | 150 | Dyn5 | hv | 0 | -2 | 2 | 0 | 2.5 | FALSE
0.25 MVA 10/0.4 kV | 0.24 | 0.6 | 1.2 | 0.25 | 0.4 | 10 | 4 | 150 | Dyn5 | hv | 0 | -2 | 2 | 0 | 2.5 | FALSE
0.4 MVA 10/0.4 kV | 0.2375 | 0.95 | 1.325 | 0.4 | 0.4 | 10 | 4 | 150 | Dyn5 | hv | 0 | -2 | 2 | 0 | 2.5 | FALSE
0.63 MVA 10/0.4 kV | 0.1873 | 1.18 | 1.0794 | 0.63 | 0.4 | 10 | 4 | 150 | Dyn5 | hv | 0 | -2 | 2 | 0 | 2.5 | FALSE

## trafo3w_std_types
| sn_hv_mva | sn_mv_mva | sn_lv_mva | vn_hv_kv | vn_mv_kv | vn_lv_kv | vk_hv_percent | vk_mv_percent | vk_lv_percent | vkr_hv_percent | vkr_mv_percent | vkr_lv_percent | pfe_kw | i0_percent | shift_mv_degree | shift_lv_degree | vector_group | tap_side | tap_neutral | tap_min | tap_max | tap_step_percent
63/25/38 MVA 110/20/10 kV | 63 | 25 | 38 | 110 | 20 | 10 | 10.4 | 10.4 | 10.4 | 0.28 | 0.32 | 0.35 | 35 | 0.89 | 0 | 0 | YN0yn0yn0 | hv | 0 | -10 | 10 | 1.2
63/25/38 MVA 110/10/10 kV | 63 | 25 | 38 | 110 | 10 | 10 | 10.4 | 10.4 | 10.4 | 0.28 | 0.32 | 0.35 | 35 | 0.89 | 0 | 0 | YN0yn0yn0 | hv | 0 | -10 | 10 | 1.2

## fuse_std_types
| fuse_type | i_rated_a | t_avg | t_min | t_total | x_avg | x_min | x_total
HV 100A | HV 100A | 100 | 0 | [10.0, 3.64, 0.854, 0.281, 0.1, 0.0531, 0.022, 0.01] | [10.0, 4.267, 1.21, 0.403, 0.1, 0.058, 0.022, 0.01] | 0 | [300.0, 350.0, 450.0, 550.0, 700.0, 850.0, 1200.0, 1752.0] | [600.0, 700.0, 900.0, 1150.0, 1665.0, 2000.0, 3000.0, 4313.0]
HV 10A | HV 10A | 10 | 0 | [10.0, 1675.0, 0.344, 0.156, 0.1, 0.0417, 0.0171, 0.01] | [10.0, 1.3, 0.3, 0.155, 0.1, 0.0555, 0.023, 0.01] | 0 | [30.0, 32.0, 35.0, 37.0, 39.0, 50.0, 70.0, 88.0] | [60.0, 70.0, 80.0, 87.0, 94.0, 110.0, 150.0, 216.0]
HV 125A | HV 125A | 125 | 0 | [10.0, 1.82, 0.344, 0.1, 0.0467, 0.0269, 0.01] | [10.0, 2.478, 0.426, 0.1, 0.0427, 0.0211, 0.01] | 0 | [375.0, 500.0, 700.0, 925.0, 1200.0, 1500.0, 2341.0] | [750.0, 1000.0, 1500.0, 2200.0, 3000.0, 4000.0, 5765.0]
HV 160A | HV 160A | 160 | 0 | [10.0, 4.15, 1.03, 0.198, 0.1, 0.051, 0.0172, 0.01] | [10.0, 2.3, 0.734, 0.274, 0.1, 0.046, 0.0177, 0.01] | 0 | [480.0, 550.0, 700.0, 1000.0, 1260.0, 1600.0, 2500.0, 3227.0] | [960.0, 1300.0, 1700.0, 2200.0, 2996.0, 4000.0, 6000.0, 7946.0]
HV 16A | HV 16A | 16 | 0 | [10.0, 0.352, 0.164, 0.1, 0.0649, 0.0342, 0.01] | [10.0, 2.34, 0.722, 0.181, 0.1, 0.055, 0.0296, 0.01] | 0 | [48.0, 60.0, 65.0, 71.0, 80.0, 100.0, 162.0] | [96.0, 110.0, 125.0, 150.0, 168.0, 200.0, 250.0, 398.0]
HV 200A | HV 200A | 200 | 0 | [10.0, 4.267, 1.21, 0.403, 0.1, 0.058, 0.022, 0.01] | [10.0, 3.73, 1.654, 0.328, 0.1, 0.0531, 0.019, 0.01] | 0 | [600.0, 700.0, 900.0, 1150.0, 1665.0, 2000.0, 3000.0, 4313.0] | [1200.0, 1500.0, 1800.0, 2700.0, 3960.0, 5000.0, 7500.0, 10620.0]
HV 20A | HV 20A | 20 | 0 | [10.0, 1.3, 0.3, 0.155, 0.1, 0.0555, 0.023, 0.01] | [10.0, 1.3, 0.161, 0.1, 0.0611, 0.0399, 0.0141, 0.01] | 0 | [60.0, 70.0, 80.0, 87.0, 94.0, 110.0, 150.0, 216.0] | [120.0, 150.0, 200.0, 223.0, 260.0, 300.0, 450.0, 532.0]
HV 25A | HV 25A | 25 | 0 | [10.0, 2.512, 0.833, 0.299, 0.1, 0.0372, 0.0223, 0.01] | [10.0, 3.125, 0.597, 0.198, 0.1, 0.0378, 0.022, 0.01] | 0 | [75.0, 82.0, 90.0, 100.0, 124.0, 170.0, 200.0, 289.0] | [150.0, 170.0, 210.0, 250.0, 294.0, 400.0, 500.0, 711.0]
HV 31.5A | HV 31.5A | 31.5 | 0 | [10.0, 2.34, 0.722, 0.181, 0.1, 0.055, 0.0296, 0.01] | [10.0, 2.84, 0.368, 0.164, 0.1, 0.0621, 0.0378, 0.0195, 0.01] | 0 | [95.0, 110.0, 125.0, 150.0, 165.0, 200.0, 250.0, 390.0] | [189.0, 220.0, 300.0, 350.0, 393.0, 450.0, 530.0, 700.0, 960.0]
HV 40A | HV 40A | 40 | 0 | [10.0, 1.3, 0.161, 0.1, 0.0611, 0.0399, 0.0141, 0.01] | [10.0, 2.05, 0.369, 0.198, 0.1, 0.051, 0.0298, 0.01] | 0 | [120.0, 150.0, 200.0, 223.0, 260.0, 300.0, 450.0, 532.0] | [240.0, 300.0, 400.0, 450.0, 530.0, 650.0, 800.0, 1311.0]
HV 50A | HV 50A | 50 | 0 | [10.0, 3.215, 0.597, 0.198, 0.1, 0.0378, 0.022, 0.01] | [10.0, 3.64, 0.854, 0.281, 0.1, 0.0531, 0.022, 0.01] | 0 | [150.0, 170.0, 210.0, 250.0, 294.0, 400.0, 500.0, 711.0] | [300.0, 350.0, 450.0, 550.0, 700.0, 850.0, 1200.0, 1752.0]
HV 6.3A | HV 6.3A | 6.3 | 0 | [10.0, 1.39, 0.344, 0.168, 0.1, 0.056, 0.0263, 0.01] | [10.0, 1.711, 0.516, 0.198, 0.1, 0.0634, 0.0303, 0.01] | 0 | [19.0, 19.5, 20.4, 20.8, 22.0, 25.0, 32.0, 48.0] | [38.0, 40.0, 43.0, 48.0, 53.0, 60.0, 75.0, 118.0]
HV 63A | HV 63A | 63 | 0 | [10.0, 2.84, 0.368, 0.164, 0.1, 0.0621, 0.0378, 0.0195, 0.01] | [10.0, 1.82, 0.344, 0.1, 0.0467, 0.0269, 0.01] | 0 | [189.0, 220.0, 300.0, 350.0, 393.0, 450.0, 530.0, 700.0, 961.0] | [378.0, 500.0, 700.0, 934.0, 1200.0, 1500.0, 2366.0]
HV 80A | HV 80A | 80 | 0 | [10.0, 2.05, 0.369, 0.198, 0.1, 0.051, 0.0298, 0.01] | [10.0, 4.15, 1.03, 0.198, 0.1, 0.051, 0.0172, 0.01] | 0 | [240.0, 300.0, 400.0, 450.0, 530.0, 650.0, 800.0, 1311.0] | [480.0, 550.0, 700.0, 1000.0, 1260.0, 1600.0, 2500.0, 3227.0]
Siemens NH-1-100 | Siemens NH-1-100 | 100 | [5400.0, 2000.0, 400.0, 20.0, 1.0, 0.2, 0.012, 0.004] | 0 | 0 | [150.0, 190.0, 250.0, 430.0, 900.0, 1250.0, 2700.0, 3600.0] | 0 | 0
Siemens NH-1-125 | Siemens NH-1-125 | 125 | [4800.0, 120.0, 7.0, 0.1, 0.004] | 0 | 0 | [180.0, 400.0, 740.0, 2000.0, 4250.0] | 0 | 0
Siemens NH-1-16 | Siemens NH-1-16 | 16 | [4000.0, 400.0, 2.0, 0.1, 0.04, 0.01] | 0 | 0 | [26.0, 35.0, 75.0, 150.0, 200.0, 300.0] | 0 | 0
Siemens NH-1-160 | Siemens NH-1-160 | 160 | [4800.0, 120.0, 7.0, 0.1, 0.004] | 0 | 0 | [210.0, 500.0, 900.0, 2300.0, 5000.0] | 0 | 0
Siemens NH-1-25 | Siemens NH-1-25 | 25 | [4000.0, 1000.0, 10.0, 0.2, 0.02, 0.01] | 0 | 0 | [40.0, 50.0, 100.0, 210.0, 400.0, 500.0] | 0 | 0
Siemens NH-1-50 | Siemens NH-1-50 | 50 | [4000.0, 40.0, 4.0, 1.0, 0.02, 0.01] | 0 | 0 | [86.0, 200.0, 300.0, 400.0, 1000.0, 1280.0] | 0 | 0
Siemens NH-1-63 | Siemens NH-1-63 | 63 | [4000.0, 100.0, 10.0, 2.0, 0.04, 0.01] | 0 | 0 | [100.0, 200.0, 300.0, 400.0, 1000.0, 1500.0] | 0 | 0
Siemens NH-1-80 | Siemens NH-1-80 | 80 | [4800.0, 120.0, 7.0, 0.1, 0.01] | 0 | 0 | [150.58, 250.0, 450.0, 1150.0, 2470.0] | 0 | 0
Siemens NH-2-1000 | Siemens NH-2-1000 | 1000 | [4800.0, 120.0, 7.0, 0.1, 0.004] | 0 | 0 | [1900.0, 3500.0, 8400.0, 24000.0, 52000.0] | 0 | 0
Siemens NH-2-200 | Siemens NH-2-200 | 200 | [4800.0, 120.0, 7.0, 0.1, 0.004] | 0 | 0 | [280.0, 650.0, 1200.0, 3000.0, 7000.0] | 0 | 0
Siemens NH-2-224 | Siemens NH-2-224 | 224 | [4800.0, 120.0, 7.0, 0.2, 0.04, 0.004] | 0 | 0 | [400.0, 750.0, 1453.0, 3025.0, 4315.0, 7600.0] | 0 | 0
Siemens NH-2-250 | Siemens NH-2-250 | 250 | [4800.0, 120.0, 7.0, 0.1, 0.004] | 0 | 0 | [450.0, 800.0, 1650.0, 4000.0, 8500.0] | 0 | 0
Siemens NH-2-315 | Siemens NH-2-315 | 315 | [4800.0, 120.0, 7.0, 0.1, 0.004] | 0 | 0 | [550.0, 920.0, 1900.0, 5000.0, 11000.0] | 0 | 0
Siemens NH-2-355 | Siemens NH-2-355 | 355 | [4800.0, 120.0, 6.0, 0.1, 0.004] | 0 | 0 | [650.0, 1116.27, 2350.0, 5840.0, 12790.0] | 0 | 0
Siemens NH-2-400 | Siemens NH-2-400 | 400 | [4800.0, 120.0, 7.0, 0.1, 0.004] | 0 | 0 | [720.0, 1350.0, 2800.0, 6500.0, 15000.0] | 0 | 0
Siemens NH-2-425 | Siemens NH-2-425 | 425 | [4800.0, 120.0, 7.0, 0.1, 0.004] | 0 | 0 | [850.0, 1500.0, 3050.0, 7500.0, 16500.0] | 0 | 0
Siemens NH-2-630 | Siemens NH-2-630 | 630 | [4800.0, 120.0, 7.0, 0.1, 0.004] | 0 | 0 | [1200.0, 2000.0, 4800.0, 12000.0, 26000.0] | 0 | 0

## dtypes
| element | column | dtype
0 | bus | name | object
1 | bus | vn_kv | float64
2 | bus | type | object
3 | bus | zone | object
4 | bus | in_service | bool
5 | load | name | object
6 | load | bus | uint32
7 | load | p_mw | float64
8 | load | q_mvar | float64
9 | load | const_z_percent | float64
10 | load | const_i_percent | float64
11 | load | sn_mva | float64
12 | load | scaling | float64
13 | load | in_service | bool
14 | load | type | object
15 | ext_grid | name | object
16 | ext_grid | bus | uint32
17 | ext_grid | vm_pu | float64
18 | ext_grid | va_degree | float64
19 | ext_grid | slack_weight | float64
20 | ext_grid | in_service | bool
21 | line | name | object
22 | line | std_type | object
23 | line | from_bus | uint32
24 | line | to_bus | uint32
25 | line | length_km | float64
26 | line | r_ohm_per_km | float64
27 | line | x_ohm_per_km | float64
28 | line | c_nf_per_km | float64
29 | line | g_us_per_km | float64
30 | line | max_i_ka | float64
31 | line | df | float64
32 | line | parallel | uint32
33 | line | type | object
34 | line | in_service | bool
35 | trafo | name | object
36 | trafo | std_type | object
37 | trafo | hv_bus | uint32
38 | trafo | lv_bus | uint32
39 | trafo | sn_mva | float64
40 | trafo | vn_hv_kv | float64
41 | trafo | vn_lv_kv | float64
42 | trafo | vk_percent | float64
43 | trafo | vkr_percent | float64
44 | trafo | pfe_kw | float64
45 | trafo | i0_percent | float64
46 | trafo | shift_degree | float64
47 | trafo | tap_side | object
48 | trafo | tap_neutral | int32
49 | trafo | tap_min | int32
50 | trafo | tap_max | int32
51 | trafo | tap_step_percent | float64
52 | trafo | tap_step_degree | float64
53 | trafo | tap_pos | int32
54 | trafo | tap_phase_shifter | bool
55 | trafo | parallel | uint32
56 | trafo | df | float64
57 | trafo | in_service | bool
58 | line_geodata | coords | object
59 | bus_geodata | x | float64
60 | bus_geodata | y | float64
61 | bus_geodata | coords | object

## parameters
| version | format_version | converged | OPF_converged | name | f_hz | sn_mva
0 | 2.14.6 | 2.14.0 | FALSE | FALSE |  | 50 | 1