## bus
| name | vn_kv | type | zone | in_service
0 | bus_LV_6153-23_0_3_node_0 | 0.4 | n |  | TRUE
1 | bus_LV_6153-23_0_3_node_1 | 0.4 | n |  | TRUE
2 | bus_LV_6153-23_0_3_node_2 | 0.4 | n |  | TRUE
3 | bus_LV_6153-23_0_3_node_3 | 0.4 | n |  | TRUE
4 | bus_LV_6153-23_0_3_node_4 | 0.4 | n |  | TRUE
5 | bus_LV_6153-23_0_3_node_5 | 0.4 | n |  | TRUE
6 | bus_LV_6153-23_0_3_node_8 | 0.4 | n |  | TRUE
7 | bus_LV_6153-23_0_3_node_6 | 0.4 | n |  | TRUE
8 | bus_LV_6153-23_0_3_node_7 | 0.4 | n |  | TRUE
9 | bus_LV_6153-23_0_3_node_10 | 0.4 | n |  | TRUE
10 | bus_LV_6153-23_0_3_node_9 | 0.4 | n |  | TRUE
11 | bus_LV_6153-23_0_3_node_24 | 0.4 | n |  | TRUE
12 | bus_LV_6153-23_0_3_node_53 | 0.4 | n |  | TRUE
13 | bus_LV_6153-23_0_3_node_18 | 0.4 | n |  | TRUE
14 | bus_LV_6153-23_0_3_node_22 | 0.4 | n |  | TRUE
15 | bus_LV_6153-23_0_3_node_16 | 0.4 | n |  | TRUE
16 | bus_LV_6153-23_0_3_node_21 | 0.4 | n |  | TRUE
17 | bus_LV_6153-23_0_3_node_23 | 0.4 | n |  | TRUE
18 | bus_LV_6153-23_0_3_node_11 | 0.4 | n |  | TRUE
19 | bus_LV_6153-23_0_3_node_14 | 0.4 | n |  | TRUE
20 | bus_LV_6153-23_0_3_node_13 | 0.4 | n |  | TRUE
21 | bus_LV_6153-23_0_3_node_15 | 0.4 | n |  | TRUE
22 | bus_LV_6153-23_0_3_node_20 | 0.4 | n |  | TRUE
23 | bus_LV_6153-23_0_3_node_19 | 0.4 | n |  | TRUE
24 | bus_LV_6153-23_0_3_node_118 | 0.4 | n |  | TRUE
25 | bus_LV_6153-23_0_3_node_101 | 0.4 | n |  | TRUE
26 | bus_LV_6153-23_0_3_node_30 | 0.4 | n |  | TRUE
27 | bus_LV_6153-23_0_3_node_31 | 0.4 | n |  | TRUE
28 | bus_LV_6153-23_0_3_node_32 | 0.4 | n |  | TRUE
29 | bus_LV_6153-23_0_3_node_33 | 0.4 | n |  | TRUE
30 | bus_LV_6153-23_0_3_node_34 | 0.4 | n |  | TRUE
31 | bus_LV_6153-23_0_3_node_84 | 0.4 | n |  | TRUE
32 | bus_LV_6153-23_0_3_node_47 | 0.4 | n |  | TRUE
33 | bus_LV_6153-23_0_3_node_98 | 0.4 | n |  | TRUE
34 | bus_LV_6153-23_0_3_node_45 | 0.4 | n |  | TRUE
35 | bus_LV_6153-23_0_3_node_51 | 0.4 | n |  | TRUE
36 | bus_LV_6153-23_0_3_node_49 | 0.4 | n |  | TRUE
37 | bus_LV_6153-23_0_3_node_43 | 0.4 | n |  | TRUE
38 | bus_LV_6153-23_0_3_node_97 | 0.4 | n |  | TRUE
39 | bus_LV_6153-23_0_3_node_102 | 0.4 | n |  | TRUE
40 | bus_LV_6153-23_0_3_node_41 | 0.4 | n |  | TRUE
41 | bus_LV_6153-23_0_3_node_42 | 0.4 | n |  | TRUE
42 | bus_LV_6153-23_0_3_node_44 | 0.4 | n |  | TRUE
43 | bus_LV_6153-23_0_3_node_46 | 0.4 | n |  | TRUE
44 | bus_LV_6153-23_0_3_node_54 | 0.4 | n |  | TRUE
45 | bus_LV_6153-23_0_3_node_81 | 0.4 | n |  | TRUE
46 | bus_LV_6153-23_0_3_node_77 | 0.4 | n |  | TRUE
47 | bus_LV_6153-23_0_3_node_78 | 0.4 | n |  | TRUE
48 | bus_LV_6153-23_0_3_node_80 | 0.4 | n |  | TRUE
49 | bus_LV_6153-23_0_3_node_115 | 0.4 | n |  | TRUE
50 | bus_LV_6153-23_0_3_node_50 | 0.4 | n |  | TRUE
51 | bus_LV_6153-23_0_3_node_52 | 0.4 | n |  | TRUE
52 | bus_LV_6153-23_0_3_node_69 | 0.4 | n |  | TRUE
53 | bus_LV_6153-23_0_3_node_110 | 0.4 | n |  | TRUE
54 | bus_LV_6153-23_0_3_node_111 | 0.4 | n |  | TRUE
55 | bus_LV_6153-23_0_3_node_92 | 0.4 | n |  | TRUE
56 | bus_LV_6153-23_0_3_node_93 | 0.4 | n |  | TRUE
57 | bus_LV_6153-23_0_3_node_99 | 0.4 | n |  | TRUE
58 | bus_LV_6153-23_0_3_node_89 | 0.4 | n |  | TRUE
59 | bus_LV_6153-23_0_3_node_90 | 0.4 | n |  | TRUE
60 | bus_MV_111_0_node_65 | 20 | n |  | TRUE

## load
| name | bus | p_mw | q_mvar | const_z_percent | const_i_percent | sn_mva | scaling | in_service | type
0 | LV_6153-23_0_3_load_0 | 0 | 0.0044743 | 0.0011214 | 0 | 0 |  | 1 | TRUE | wye
1 | LV_6153-23_0_3_load_2 | 2 | 0.0059417 | 0.0014891 | 0 | 0 |  | 1 | TRUE | wye
2 | LV_6153-23_0_3_load_3 | 3 | 0.0056472 | 0.0014153 | 0 | 0 |  | 1 | TRUE | wye
3 | LV_6153-23_0_3_load_8 | 6 | 0.0070227 | 0.0017601 | 0 | 0 |  | 1 | TRUE | wye
4 | LV_6153-23_0_3_load_7 | 8 | 0.0068405 | 0.0017144 | 0 | 0 |  | 1 | TRUE | wye
5 | LV_6153-23_0_3_load_9 | 10 | 0.0017388 | 0.00043579 | 0 | 0 |  | 1 | TRUE | wye
6 | LV_6153-23_0_3_load_24 | 11 | 0.0021328 | 0.00053454 | 0 | 0 |  | 1 | TRUE | wye
7 | LV_6153-23_0_3_load_21 | 16 | 0.00228 | 0.00057141 | 0 | 0 |  | 1 | TRUE | wye
8 | LV_6153-23_0_3_load_23 | 17 | 0.0023134 | 0.00057978 | 0 | 0 |  | 1 | TRUE | wye
9 | LV_6153-23_0_3_load_11 | 18 | 0.0080077 | 0.0020069 | 0 | 0 |  | 1 | TRUE | wye
10 | LV_6153-23_0_3_load_14 | 19 | 0.0024558 | 0.00061548 | 0 | 0 |  | 1 | TRUE | wye
11 | LV_6153-23_0_3_load_20 | 22 | 0.0006816 | 0.00017082 | 0 | 0 |  | 1 | TRUE | wye
12 | LV_6153-23_0_3_load_19 | 23 | 0.0022005 | 0.00055151 | 0 | 0 |  | 1 | TRUE | wye
13 | LV_6153-23_0_3_load_118 | 24 | 0.012037 | 0.0030167 | 0 | 0 |  | 1 | TRUE | wye
14 | LV_6153-23_0_3_load_101 | 25 | 0.00086399 | 0.00021654 | 0 | 0 |  | 1 | TRUE | wye
15 | LV_6153-23_0_3_load_30 | 26 | 0.016436 | 0.0041192 | 0 | 0 |  | 1 | TRUE | wye
16 | LV_6153-23_0_3_load_31 | 27 | 0.0008685 | 0.00021767 | 0 | 0 |  | 1 | TRUE | wye
17 | LV_6153-23_0_3_load_32 | 28 | 0.0010571 | 0.00026495 | 0 | 0 |  | 1 | TRUE | wye
18 | LV_6153-23_0_3_load_84 | 31 | 0.0023372 | 0.00058576 | 0 | 0 |  | 1 | TRUE | wye
19 | LV_6153-23_0_3_load_47 | 32 | 0.001264 | 0.00031679 | 0 | 0 |  | 1 | TRUE | wye
20 | LV_6153-23_0_3_load_98 | 33 | 0.0030982 | 0.00077648 | 0 | 0 |  | 1 | TRUE | wye
21 | LV_6153-23_0_3_load_49 | 36 | 0.050164 | 0.012572 | 0 | 0 |  | 1 | TRUE | wye
22 | LV_6153-23_0_3_load_97 | 38 | 0.026072 | 0.0065342 | 0 | 0 |  | 1 | TRUE | wye
23 | LV_6153-23_0_3_load_102 | 39 | 0.0038273 | 0.00095921 | 0 | 0 |  | 1 | TRUE | wye
24 | LV_6153-23_0_3_load_41 | 40 | 0.0027016 | 0.00067709 | 0 | 0 |  | 1 | TRUE | wye
25 | LV_6153-23_0_3_load_44 | 42 | 0.011062 | 0.0027723 | 0 | 0 |  | 1 | TRUE | wye
26 | LV_6153-23_0_3_load_46 | 43 | 0.0016169 | 0.00040524 | 0 | 0 |  | 1 | TRUE | wye
27 | LV_6153-23_0_3_load_81 | 45 | 0.003179 | 0.00079673 | 0 | 0 |  | 1 | TRUE | wye
28 | LV_6153-23_0_3_load_78 | 47 | 0.0012191 | 0.00030553 | 0 | 0 |  | 1 | TRUE | wye
29 | LV_6153-23_0_3_load_115 | 49 | 0.0087267 | 0.0021871 | 0 | 0 |  | 1 | TRUE | wye
30 | LV_6153-23_0_3_load_52 | 51 | 0.013173 | 0.0033014 | 0 | 0 |  | 1 | TRUE | wye
31 | LV_6153-23_0_3_load_69 | 52 | 0.0097449 | 0.0024423 | 0 | 0 |  | 1 | TRUE | wye
32 | LV_6153-23_0_3_load_110 | 53 | 0.010847 | 0.0027186 | 0 | 0 |  | 1 | TRUE | wye
33 | LV_6153-23_0_3_load_92 | 55 | 0.0078762 | 0.001974 | 0 | 0 |  | 1 | TRUE | wye
34 | LV_6153-23_0_3_load_93 | 56 | 0.0038301 | 0.00095992 | 0 | 0 |  | 1 | TRUE | wye
35 | LV_6153-23_0_3_load_89 | 58 | 0.019252 | 0.0048251 | 0 | 0 |  | 1 | TRUE | wye

## ext_grid
| name | bus | vm_pu | va_degree | slack_weight | in_service
0 |  | 29 | 1 | 0 | 1 | TRUE

## line
| name | std_type | from_bus | to_bus | length_km | r_ohm_per_km | x_ohm_per_km | c_nf_per_km | g_us_per_km | max_i_ka | df | parallel | type | in_service
0 | LV_6153-23_0_3_line_0 |  | 0 | 1 | 0.017869 | 0.125 | 0.08 | 261 | 0 | 0.364 | 1 | 1 | cs | TRUE
1 | LV_6153-23_0_3_line_1 |  | 0 | 2 | 0.017031 | 0.125 | 0.08 | 261 | 0 | 0.364 | 1 | 1 | cs | TRUE
2 | LV_6153-23_0_3_line_2 |  | 1 | 3 | 0.014249 | 0.125 | 0.08 | 261 | 0 | 0.364 | 1 | 1 | cs | TRUE
3 | LV_6153-23_0_3_line_3 |  | 3 | 4 | 0.021832 | 0.125 | 0.08 | 261 | 0 | 0.364 | 1 | 1 | cs | TRUE
4 | LV_6153-23_0_3_line_4 |  | 4 | 5 | 0.099396 | 0.125 | 0.08 | 261 | 0 | 0.364 | 1 | 1 | cs | TRUE
5 | LV_6153-23_0_3_line_5 |  | 5 | 6 | 0.018977 | 0.125 | 0.08 | 261 | 0 | 0.364 | 1 | 1 | cs | TRUE
6 | LV_6153-23_0_3_line_6 |  | 5 | 7 | 0.12827 | 0.125 | 0.08 | 261 | 0 | 0.364 | 1 | 1 | cs | TRUE
7 | LV_6153-23_0_3_line_7 |  | 5 | 8 | 0.019887 | 0.125 | 0.08 | 261 | 0 | 0.364 | 1 | 1 | cs | TRUE
8 | LV_6153-23_0_3_line_8 |  | 7 | 9 | 0.12908 | 0.125 | 0.08 | 261 | 0 | 0.364 | 1 | 1 | cs | TRUE
9 | LV_6153-23_0_3_line_9 |  | 7 | 10 | 0.11205 | 0.125 | 0.08 | 261 | 0 | 0.364 | 1 | 1 | cs | TRUE
10 | LV_6153-23_0_3_line_10 |  | 9 | 11 | 0.056146 | 0.125 | 0.08 | 261 | 0 | 0.364 | 1 | 1 | cs | TRUE
11 | LV_6153-23_0_3_line_11 |  | 9 | 12 | 0.16117 | 0.125 | 0.08 | 261 | 0 | 0.364 | 1 | 1 | cs | TRUE
12 | LV_6153-23_0_3_line_12 |  | 11 | 17 | 0.047847 | 0.125 | 0.08 | 261 | 0 | 0.364 | 1 | 1 | cs | TRUE
13 | LV_6153-23_0_3_line_13 |  | 12 | 53 | 0.039548 | 0.125 | 0.08 | 261 | 0 | 0.364 | 1 | 1 | cs | TRUE
14 | LV_6153-23_0_3_line_14 |  | 12 | 50 | 0.065543 | 0.125 | 0.08 | 261 | 0 | 0.364 | 1 | 1 | cs | TRUE
15 | LV_6153-23_0_3_line_15 |  | 13 | 14 | 0.092478 | 0.125 | 0.08 | 261 | 0 | 0.364 | 1 | 1 | cs | TRUE
16 | LV_6153-23_0_3_line_16 |  | 13 | 15 | 0.024004 | 0.125 | 0.08 | 261 | 0 | 0.364 | 1 | 1 | cs | TRUE
17 | LV_6153-23_0_3_line_17 |  | 14 | 16 | 0.046395 | 0.125 | 0.08 | 261 | 0 | 0.364 | 1 | 1 | cs | TRUE
18 | LV_6153-23_0_3_line_18 |  | 15 | 24 | 0.057184 | 0.125 | 0.08 | 261 | 0 | 0.364 | 1 | 1 | cs | TRUE
19 | LV_6153-23_0_3_line_19 |  | 15 | 25 | 0.065043 | 0.125 | 0.08 | 261 | 0 | 0.364 | 1 | 1 | cs | TRUE
20 | LV_6153-23_0_3_line_20 |  | 15 | 20 | 0.03966 | 0.125 | 0.08 | 261 | 0 | 0.364 | 1 | 1 | cs | TRUE
21 | LV_6153-23_0_3_line_21 |  | 18 | 19 | 0.071387 | 0.125 | 0.08 | 261 | 0 | 0.364 | 1 | 1 | cs | TRUE
22 | LV_6153-23_0_3_line_22 |  | 19 | 20 | 0.02678 | 0.125 | 0.08 | 261 | 0 | 0.364 | 1 | 1 | cs | TRUE
23 | LV_6153-23_0_3_line_23 |  | 20 | 21 | 0.079901 | 0.125 | 0.08 | 261 | 0 | 0.364 | 1 | 1 | cs | TRUE
24 | LV_6153-23_0_3_line_24 |  | 21 | 22 | 0.026883 | 0.125 | 0.08 | 261 | 0 | 0.364 | 1 | 1 | cs | TRUE
25 | LV_6153-23_0_3_line_25 |  | 21 | 23 | 0.033661 | 0.125 | 0.08 | 261 | 0 | 0.364 | 1 | 1 | cs | TRUE
26 | LV_6153-23_0_3_line_26 |  | 25 | 39 | 0.049107 | 0.125 | 0.08 | 261 | 0 | 0.364 | 1 | 1 | cs | TRUE
27 | LV_6153-23_0_3_line_27 |  | 25 | 30 | 0.065206 | 0.125 | 0.08 | 261 | 0 | 0.364 | 1 | 1 | cs | TRUE
28 | LV_6153-23_0_3_line_28 |  | 26 | 27 | 0.012786 | 0.125 | 0.08 | 261 | 0 | 0.364 | 1 | 1 | cs | TRUE
29 | LV_6153-23_0_3_line_29 |  | 26 | 28 | 0.016212 | 0.125 | 0.08 | 261 | 0 | 0.364 | 1 | 1 | cs | TRUE
30 | LV_6153-23_0_3_line_30 |  | 27 | 29 | 0.035964 | 0.125 | 0.08 | 261 | 0 | 0.364 | 1 | 1 | cs | TRUE
31 | LV_6153-23_0_3_line_31 |  | 28 | 30 | 0.030604 | 0.125 | 0.08 | 261 | 0 | 0.364 | 1 | 1 | cs | TRUE
32 | LV_6153-23_0_3_line_32 |  | 29 | 31 | 0.022321 | 0.125 | 0.08 | 261 | 0 | 0.364 | 1 | 2 | cs | TRUE
33 | LV_6153-23_0_3_line_33 |  | 30 | 32 | 0.018153 | 0.125 | 0.08 | 261 | 0 | 0.364 | 1 | 1 | cs | TRUE
34 | LV_6153-23_0_3_line_34 |  | 30 | 33 | 0.026161 | 0.125 | 0.08 | 261 | 0 | 0.364 | 1 | 1 | cs | TRUE
35 | LV_6153-23_0_3_line_35 |  | 31 | 34 | 0.03232 | 0.125 | 0.08 | 261 | 0 | 0.364 | 1 | 2 | cs | TRUE
36 | LV_6153-23_0_3_line_36 |  | 32 | 37 | 0.037964 | 0.125 | 0.08 | 261 | 0 | 0.364 | 1 | 1 | cs | TRUE
37 | LV_6153-23_0_3_line_37 |  | 33 | 38 | 0.039999 | 0.125 | 0.08 | 261 | 0 | 0.364 | 1 | 1 | cs | TRUE
38 | LV_6153-23_0_3_line_38 |  | 34 | 35 | 0.026994 | 0.125 | 0.08 | 261 | 0 | 0.364 | 1 | 2 | cs | TRUE
39 | LV_6153-23_0_3_line_39 |  | 35 | 36 | 0.063546 | 0.125 | 0.08 | 261 | 0 | 0.364 | 1 | 2 | cs | TRUE
40 | LV_6153-23_0_3_line_40 |  | 36 | 50 | 0.0028212 | 0.125 | 0.08 | 261 | 0 | 0.364 | 1 | 1 | cs | TRUE
41 | LV_6153-23_0_3_line_41 |  | 37 | 43 | 0.027405 | 0.125 | 0.08 | 261 | 0 | 0.364 | 1 | 1 | cs | TRUE
42 | LV_6153-23_0_3_line_42 |  | 37 | 40 | 0.019491 | 0.125 | 0.08 | 261 | 0 | 0.364 | 1 | 1 | cs | TRUE
43 | LV_6153-23_0_3_line_43 |  | 38 | 57 | 0.0090326 | 0.125 | 0.08 | 261 | 0 | 0.364 | 1 | 1 | cs | TRUE
44 | LV_6153-23_0_3_line_44 |  | 40 | 41 | 0.033228 | 0.125 | 0.08 | 261 | 0 | 0.364 | 1 | 1 | cs | TRUE
45 | LV_6153-23_0_3_line_45 |  | 41 | 42 | 0.041842 | 0.125 | 0.08 | 261 | 0 | 0.364 | 1 | 1 | cs | TRUE
46 | LV_6153-23_0_3_line_46 |  | 42 | 44 | 0.0013008 | 0.125 | 0.08 | 261 | 0 | 0.364 | 1 | 1 | cs | TRUE
47 | LV_6153-23_0_3_line_47 |  | 44 | 45 | 0.015471 | 0.125 | 0.08 | 261 | 0 | 0.364 | 1 | 1 | cs | TRUE
48 | LV_6153-23_0_3_line_48 |  | 45 | 56 | 0.001139 | 0.125 | 0.08 | 261 | 0 | 0.364 | 1 | 1 | cs | TRUE
49 | LV_6153-23_0_3_line_49 |  | 46 | 47 | 0.023816 | 0.125 | 0.08 | 261 | 0 | 0.364 | 1 | 1 | cs | TRUE
50 | LV_6153-23_0_3_line_50 |  | 46 | 48 | 0.041831 | 0.125 | 0.08 | 261 | 0 | 0.364 | 1 | 1 | cs | TRUE
51 | LV_6153-23_0_3_line_51 |  | 47 | 57 | 0.032411 | 0.125 | 0.08 | 261 | 0 | 0.364 | 1 | 1 | cs | TRUE
52 | LV_6153-23_0_3_line_52 |  | 48 | 49 | 0.041143 | 0.125 | 0.08 | 261 | 0 | 0.364 | 1 | 1 | cs | TRUE
53 | LV_6153-23_0_3_line_53 |  | 50 | 51 | 0.045586 | 0.125 | 0.08 | 261 | 0 | 0.364 | 1 | 1 | cs | TRUE
54 | LV_6153-23_0_3_line_54 |  | 51 | 52 | 0.0010938 | 0.125 | 0.08 | 261 | 0 | 0.364 | 1 | 1 | cs | TRUE
55 | LV_6153-23_0_3_line_55 |  | 53 | 54 | 0.030966 | 0.125 | 0.08 | 261 | 0 | 0.364 | 1 | 1 | cs | TRUE
56 | LV_6153-23_0_3_line_56 |  | 54 | 55 | 0.035002 | 0.125 | 0.08 | 261 | 0 | 0.364 | 1 | 1 | cs | TRUE
57 | LV_6153-23_0_3_line_57 |  | 55 | 59 | 0.053144 | 0.125 | 0.08 | 261 | 0 | 0.364 | 1 | 1 | cs | TRUE
58 | LV_6153-23_0_3_line_58 |  | 58 | 59 | 0.056045 | 0.125 | 0.08 | 261 | 0 | 0.364 | 1 | 1 | cs | TRUE

## trafo
| name | std_type | hv_bus | lv_bus | sn_mva | vn_hv_kv | vn_lv_kv | vk_percent | vkr_percent | pfe_kw | i0_percent | shift_degree | tap_side | tap_neutral | tap_min | tap_max | tap_step_percent | tap_step_degree | tap_pos | tap_phase_shifter | parallel | df | in_service
0 | LV_6153-23_0_3_trafo_33 | 0.63 MVA 20/0.4 kV | 60 | 29 | 0.63 | 20 | 0.4 | 6 | 1.206 | 1.65 | 0.2619 | 150 | hv | 0 | -2 | 2 | 2.5 | 0 | 0 | FALSE | 1 | 1 | TRUE

## line_geodata
| x0 | y0 | x1 | y1 | x2 | y2 | x3 | y3 | x4 | y4 | x5 | y5 | x6 | y6 | x7 | y7 | x8 | y8 | x9 | y9 | x10 | y10
0 | 2563367.588 | 1122143.8329 | 2563367.7017 | 1122158.7509 | 2563367.7248 | 1122161.7012
1 | 2563377.276 | 1122169.4982 | 2563367.7808 | 1122169.2335 | 2563367.7702 | 1122167.4882 | 2563367.7248 | 1122161.7012
2 | 2563367.588 | 1122143.8329 | 2563367.7204 | 1122138.9629 | 2563367.9836 | 1122129.5898
3 | 2563368.5259 | 1122107.7645 | 2563368.3672 | 1122115.9251 | 2563367.9836 | 1122129.5898
4 | 2563368.5259 | 1122107.7645 | 2563368.7254 | 1122097.4358 | 2563391.1847 | 1122107.8159 | 2563428.208 | 1122125.1114 | 2563434.5515 | 1122128.3191 | 2563430.1829 | 1122140.4739 | 2563429.2543 | 1122143.7812
5 | 2563429.2543 | 1122143.7812 | 2563418.1342 | 1122159.1786
6 | 2563429.2543 | 1122143.7812 | 2563430.1829 | 1122140.4739 | 2563434.5515 | 1122128.3191 | 2563467.8015 | 1122142.7807 | 2563502.859 | 1122160.2886 | 2563522.886 | 1122170.2504 | 2563532.7721 | 1122180.3069
7 | 2563429.2543 | 1122143.7812 | 2563430.9904 | 1122163.5928
8 | 2563551.3168 | 1122206.6193 | 2563568.8542 | 1122206.6468 | 2563585.0011 | 1122208.8171 | 2563598.1313 | 1122191.6293 | 2563568.7905 | 1122178.1994 | 2563552.1328 | 1122169.3622 | 2563546.3273 | 1122173.4771 | 2563539.5388 | 1122178.2872 | 2563532.7721 | 1122180.3069
9 | 2563532.7721 | 1122180.3069 | 2563525.8006 | 1122181.6274 | 2563510.6859 | 1122181.8189 | 2563487.0291 | 1122181.1949 | 2563464.0513 | 1122180.6448 | 2563420.8753 | 1122179.4827
10 | 2563551.3168 | 1122206.6193 | 2563545.6679 | 1122206.0198 | 2563536.8085 | 1122206.3179 | 2563516.4251 | 1122204.9959 | 2563506.9656 | 1122205.5311 | 2563497.7276 | 1122203.1747 | 2563495.5662 | 1122203.0268
11 | 2563650.3734 | 1122333.7531 | 2563551.3168 | 1122206.6193
12 | 2563448.2658 | 1122203.0347 | 2563450.2892 | 1122202.9727 | 2563458.7826 | 1122202.0764 | 2563463.1489 | 1122202.2945 | 2563470.1931 | 1122204.0639 | 2563477.9596 | 1122204.1392 | 2563484.7428 | 1122202.2861 | 2563495.5662 | 1122203.0268
13 | 2563650.3734 | 1122333.7531 | 2563684.5268 | 1122313.8143
14 | 2563650.3734 | 1122333.7531 | 2563594.1578 | 1122367.7202
15 | 2563377.2788 | 1122317.3398 | 2563382.8464 | 1122316.0053 | 2563398.1767 | 1122309.4757 | 2563408.7376 | 1122303.6309 | 2563420.6176 | 1122296.5998 | 2563426.4572 | 1122293.0404 | 2563424.7339 | 1122283.5572 | 2563421.7008 | 1122279.3623 | 2563410.6557 | 1122277.8507 | 2563399.2969 | 1122276.7412
16 | 2563354.9402 | 1122317.8422 | 2563355.8578 | 1122319.0817 | 2563356.3119 | 1122320.2129 | 2563368.2149 | 1122319.507 | 2563377.2788 | 1122317.3398
17 | 2563399.2969 | 1122276.7412 | 2563398.2152 | 1122273.8574 | 2563398.6939 | 1122253.6109 | 2563405.0789 | 1122248.4252 | 2563405.8603 | 1122241.2057 | 2563405.8143 | 1122233.6299
18 | 2563354.9402 | 1122317.8422 | 2563366.1411 | 1122310.7373 | 2563369.1912 | 1122266.9077
19 | 2563362.4147 | 1122382.4543 | 2563354.9402 | 1122317.8422
20 | 2563354.9402 | 1122317.8422 | 2563352.887 | 1122316.265 | 2563349.9745 | 1122315.4267 | 2563348.3552 | 1122315.4699 | 2563346.1152 | 1122316.1505 | 2563343.7356 | 1122317.977 | 2563341.8122 | 1122316.1989 | 2563339.6005 | 1122313.9223 | 2563335.4348 | 1122312.4579 | 2563330.0148 | 1122311.4348 | 2563318.7321 | 1122310.1582
21 | 2563320.9541 | 1122283.4702 | 2563251.105 | 1122268.7348
22 | 2563318.7321 | 1122310.1582 | 2563320.9541 | 1122283.4702
23 | 2563318.7321 | 1122310.1582 | 2563330.0148 | 1122311.4348 | 2563335.4348 | 1122312.4579 | 2563340.845 | 1122249.6599
24 | 2563340.845 | 1122249.6599 | 2563343.9026 | 1122222.951
25 | 2563340.845 | 1122249.6599 | 2563332.8891 | 1122236.1792 | 2563314.9675 | 1122234.4159
26 | 2563362.4147 | 1122382.4543 | 2563320.2835 | 1122407.6822
27 | 2563402.8952 | 1122417.3351 | 2563379.2031 | 1122376.4691 | 2563366.9764 | 1122379.7227 | 2563362.4147 | 1122382.4543
28 | 2563443.4149 | 1122393.8845 | 2563454.4809 | 1122387.4801
29 | 2563443.4149 | 1122393.8845 | 2563429.3833 | 1122402.0052
30 | 2563485.608 | 1122369.4655 | 2563454.4809 | 1122387.4801
31 | 2563402.8952 | 1122417.3351 | 2563429.3833 | 1122402.0052
32 | 2563485.608 | 1122369.4655 | 2563497.2666 | 1122388.4995
33 | 2563402.8952 | 1122417.3351 | 2563412.7617 | 1122432.5732
34 | 2563402.8952 | 1122417.3351 | 2563380.4303 | 1122430.7418
35 | 2563514.1999 | 1122416.0273 | 2563513.1647 | 1122414.455 | 2563497.2666 | 1122388.4995
36 | 2563433.3956 | 1122464.4408 | 2563412.7617 | 1122432.5732
37 | 2563346.0831 | 1122451.2397 | 2563380.4303 | 1122430.7418
38 | 2563514.1999 | 1122416.0273 | 2563537.3511 | 1122402.0359
39 | 2563537.3511 | 1122402.0359 | 2563591.743 | 1122369.1789
40 | 2563594.1578 | 1122367.7202 | 2563591.743 | 1122369.1789
41 | 2563433.3956 | 1122464.4408 | 2563409.8819 | 1122478.5161
42 | 2563433.3956 | 1122464.4408 | 2563450.1167 | 1122454.4262
43 | 2563338.3267 | 1122455.8686 | 2563346.0831 | 1122451.2397
44 | 2563478.6232 | 1122437.3533 | 2563450.1167 | 1122454.4262
45 | 2563478.6232 | 1122437.3533 | 2563482.3287 | 1122443.0893 | 2563484.6462 | 1122446.288 | 2563502.166 | 1122471.9392
46 | 2563502.8997 | 1122473.0134 | 2563502.166 | 1122471.9392
47 | 2563502.8997 | 1122473.0134 | 2563516.3317 | 1122465.337
48 | 2563516.3317 | 1122465.337 | 2563517.3206 | 1122464.7718
49 | 2563366.7 | 1122504.4098 | 2563365.5768 | 1122502.3156 | 2563354.7279 | 1122483.824
50 | 2563387.0649 | 1122540.9714 | 2563371.783 | 1122513.4502 | 2563370.1146 | 1122510.481 | 2563366.7 | 1122504.4098
51 | 2563338.3267 | 1122455.8686 | 2563354.7279 | 1122483.824
52 | 2563387.0649 | 1122540.9714 | 2563391.191 | 1122538.4785 | 2563396.3212 | 1122537.5247 | 2563423.1007 | 1122521.7027
53 | 2563594.1578 | 1122367.7202 | 2563597.7116 | 1122373.8907 | 2563599.7757 | 1122377.2689 | 2563617.5709 | 1122406.8326
54 | 2563617.5709 | 1122406.8326 | 2563618.135 | 1122407.7698
55 | 2563711.269 | 1122298.2021 | 2563684.5268 | 1122313.8143
56 | 2563711.269 | 1122298.2021 | 2563714.6329 | 1122303.5735 | 2563717.0427 | 1122306.7606 | 2563730.3142 | 1122327.5547
57 | 2563764.5119 | 1122359.7467 | 2563752.1776 | 1122361.8107 | 2563730.3142 | 1122327.5547
58 | 2563764.5119 | 1122359.7467 | 2563716.4413 | 1122388.5611

## bus_geodata
| x | y | coords
0 | 2563367.7248 | 1122161.7012
1 | 2563367.588 | 1122143.8329
2 | 2563377.276 | 1122169.4982
3 | 2563367.9836 | 1122129.5898
4 | 2563368.5259 | 1122107.7645
5 | 2563429.2543 | 1122143.7812
6 | 2563418.1342 | 1122159.1786
7 | 2563532.7721 | 1122180.3069
8 | 2563430.9904 | 1122163.5928
9 | 2563551.3168 | 1122206.6193
10 | 2563420.8753 | 1122179.4827
11 | 2563495.5662 | 1122203.0268
12 | 2563650.3734 | 1122333.7531
13 | 2563377.2787 | 1122317.3398
14 | 2563399.2969 | 1122276.7412
15 | 2563354.9402 | 1122317.8422
16 | 2563405.8143 | 1122233.6299
17 | 2563448.2658 | 1122203.0347
18 | 2563251.105 | 1122268.7348
19 | 2563320.9541 | 1122283.4702
20 | 2563318.7321 | 1122310.1582
21 | 2563340.845 | 1122249.6599
22 | 2563343.9026 | 1122222.951
23 | 2563314.9675 | 1122234.4159
24 | 2563369.1912 | 1122266.9077
25 | 2563362.4147 | 1122382.4543
26 | 2563443.4149 | 1122393.8845
27 | 2563454.4809 | 1122387.4801
28 | 2563429.3833 | 1122402.0052
29 | 2563485.608 | 1122369.4655
30 | 2563402.8952 | 1122417.3351
31 | 2563497.2666 | 1122388.4995
32 | 2563412.7617 | 1122432.5732
33 | 2563380.4303 | 1122430.7418
34 | 2563514.1999 | 1122416.0273
35 | 2563537.3511 | 1122402.0359
36 | 2563591.743 | 1122369.1789
37 | 2563433.3956 | 1122464.4408
38 | 2563346.0831 | 1122451.2397
39 | 2563320.2835 | 1122407.6822
40 | 2563450.1167 | 1122454.4262
41 | 2563478.6232 | 1122437.3533
42 | 2563502.166 | 1122471.9392
43 | 2563409.8819 | 1122478.5161
44 | 2563502.8997 | 1122473.0134
45 | 2563516.3317 | 1122465.337
46 | 2563366.7 | 1122504.4098
47 | 2563354.7279 | 1122483.824
48 | 2563387.0649 | 1122540.9714
49 | 2563423.1007 | 1122521.7027
50 | 2563594.1578 | 1122367.7202
51 | 2563617.5709 | 1122406.8326
52 | 2563618.135 | 1122407.7698
53 | 2563684.5268 | 1122313.8143
54 | 2563711.269 | 1122298.2021
55 | 2563730.3142 | 1122327.5547
56 | 2563517.3206 | 1122464.7718
57 | 2563338.3267 | 1122455.8686
58 | 2563716.4413 | 1122388.5611
59 | 2563764.5119 | 1122359.7467
60 | 2563514.1999 | 1122416.0273

## line_std_types
| c_nf_per_km | r_ohm_per_km | x_ohm_per_km | max_i_ka | type | q_mm2 | alpha | voltage_rating
NAYY 4x50 SE | 210 | 0.642 | 0.083 | 0.142 | cs | 50 | 0.00403 | LV
NAYY 4x120 SE | 264 | 0.225 | 0.08 | 0.242 | cs | 120 | 0.00403 | LV
NAYY 4x150 SE | 261 | 0.208 | 0.08 | 0.27 | cs | 150 | 0.00403 | LV
NA2XS2Y 1x95 RM/25 12/20 kV | 216 | 0.313 | 0.132 | 0.252 | cs | 95 | 0.00403 | MV
NA2XS2Y 1x185 RM/25 12/20 kV | 273 | 0.161 | 0.117 | 0.362 | cs | 185 | 0.00403 | MV
NA2XS2Y 1x240 RM/25 12/20 kV | 304 | 0.122 | 0.112 | 0.421 | cs | 240 | 0.00403 | MV
NA2XS2Y 1x95 RM/25 6/10 kV | 315 | 0.313 | 0.123 | 0.249 | cs | 95 | 0.00403 | MV
NA2XS2Y 1x185 RM/25 6/10 kV | 406 | 0.161 | 0.11 | 0.358 | cs | 185 | 0.00403 | MV
NA2XS2Y 1x240 RM/25 6/10 kV | 456 | 0.122 | 0.105 | 0.416 | cs | 240 | 0.00403 | MV
NA2XS2Y 1x150 RM/25 12/20 kV | 250 | 0.206 | 0.116 | 0.319 | cs | 150 | 0.00403 | MV
NA2XS2Y 1x120 RM/25 12/20 kV | 230 | 0.253 | 0.119 | 0.283 | cs | 120 | 0.00403 | MV
NA2XS2Y 1x70 RM/25 12/20 kV | 190 | 0.443 | 0.132 | 0.22 | cs | 70 | 0.00403 | MV
NA2XS2Y 1x150 RM/25 6/10 kV | 360 | 0.206 | 0.11 | 0.315 | cs | 150 | 0.00403 | MV
NA2XS2Y 1x120 RM/25 6/10 kV | 340 | 0.253 | 0.113 | 0.28 | cs | 120 | 0.00403 | MV
NA2XS2Y 1x70 RM/25 6/10 kV | 280 | 0.443 | 0.123 | 0.217 | cs | 70 | 0.00403 | MV
N2XS(FL)2Y 1x120 RM/35 64/110 kV | 112 | 0.153 | 0.166 | 0.366 | cs | 120 | 0.00393 | HV
N2XS(FL)2Y 1x185 RM/35 64/110 kV | 125 | 0.099 | 0.156 | 0.457 | cs | 185 | 0.00393 | HV
N2XS(FL)2Y 1x240 RM/35 64/110 kV | 135 | 0.075 | 0.149 | 0.526 | cs | 240 | 0.00393 | HV
N2XS(FL)2Y 1x300 RM/35 64/110 kV | 144 | 0.06 | 0.144 | 0.588 | cs | 300 | 0.00393 | HV
15-AL1/3-ST1A 0.4 | 11 | 1.8769 | 0.35 | 0.105 | ol | 16 | 0.00403 | LV
24-AL1/4-ST1A 0.4 | 11.25 | 1.2012 | 0.335 | 0.14 | ol | 24 | 0.00403 | LV
48-AL1/8-ST1A 0.4 | 12.2 | 0.5939 | 0.3 | 0.21 | ol | 48 | 0.00403 | LV
94-AL1/15-ST1A 0.4 | 13.2 | 0.306 | 0.29 | 0.35 | ol | 94 | 0.00403 | LV
34-AL1/6-ST1A 10.0 | 9.7 | 0.8342 | 0.36 | 0.17 | ol | 34 | 0.00403 | MV
48-AL1/8-ST1A 10.0 | 10.1 | 0.5939 | 0.35 | 0.21 | ol | 48 | 0.00403 | MV
70-AL1/11-ST1A 10.0 | 10.4 | 0.4132 | 0.339 | 0.29 | ol | 70 | 0.00403 | MV
94-AL1/15-ST1A 10.0 | 10.75 | 0.306 | 0.33 | 0.35 | ol | 94 | 0.00403 | MV
122-AL1/20-ST1A 10.0 | 11.1 | 0.2376 | 0.323 | 0.41 | ol | 122 | 0.00403 | MV
149-AL1/24-ST1A 10.0 | 11.25 | 0.194 | 0.315 | 0.47 | ol | 149 | 0.00403 | MV
34-AL1/6-ST1A 20.0 | 9.15 | 0.8342 | 0.382 | 0.17 | ol | 34 | 0.00403 | MV
48-AL1/8-ST1A 20.0 | 9.5 | 0.5939 | 0.372 | 0.21 | ol | 48 | 0.00403 | MV
70-AL1/11-ST1A 20.0 | 9.7 | 0.4132 | 0.36 | 0.29 | ol | 70 | 0.00403 | MV
94-AL1/15-ST1A 20.0 | 10 | 0.306 | 0.35 | 0.35 | ol | 94 | 0.00403 | MV
122-AL1/20-ST1A 20.0 | 10.3 | 0.2376 | 0.344 | 0.41 | ol | 122 | 0.00403 | MV
149-AL1/24-ST1A 20.0 | 10.5 | 0.194 | 0.337 | 0.47 | ol | 149 | 0.00403 | MV
184-AL1/30-ST1A 20.0 | 10.75 | 0.1571 | 0.33 | 0.535 | ol | 184 | 0.00403 | MV
243-AL1/39-ST1A 20.0 | 11 | 0.1188 | 0.32 | 0.645 | ol | 243 | 0.00403 | MV
48-AL1/8-ST1A 110.0 | 8 | 0.5939 | 0.46 | 0.21 | ol | 48 | 0.00403 | HV
70-AL1/11-ST1A 110.0 | 8.4 | 0.4132 | 0.45 | 0.29 | ol | 70 | 0.00403 | HV
94-AL1/15-ST1A 110.0 | 8.65 | 0.306 | 0.44 | 0.35 | ol | 94 | 0.00403 | HV
122-AL1/20-ST1A 110.0 | 8.5 | 0.2376 | 0.43 | 0.41 | ol | 122 | 0.00403 | HV
149-AL1/24-ST1A 110.0 | 8.75 | 0.194 | 0.41 | 0.47 | ol | 149 | 0.00403 | HV
184-AL1/30-ST1A 110.0 | 8.8 | 0.1571 | 0.4 | 0.535 | ol | 184 | 0.00403 | HV
243-AL1/39-ST1A 110.0 | 9 | 0.1188 | 0.39 | 0.645 | ol | 243 | 0.00403 | HV
305-AL1/39-ST1A 110.0 | 9.2 | 0.0949 | 0.38 | 0.74 | ol | 305 | 0.00403 | HV
490-AL1/64-ST1A 110.0 | 9.75 | 0.059 | 0.37 | 0.96 | ol | 490 | 0.00403 | HV
679-AL1/86-ST1A 110.0 | 9.95 | 0.042 | 0.36 | 1.15 | ol | 679 | 0.00403 | HV
490-AL1/64-ST1A 220.0 | 10 | 0.059 | 0.285 | 0.96 | ol | 490 | 0.00403 | HV
679-AL1/86-ST1A 220.0 | 11.7 | 0.042 | 0.275 | 1.15 | ol | 679 | 0.00403 | HV
490-AL1/64-ST1A 380.0 | 11 | 0.059 | 0.253 | 0.96 | ol | 490 | 0.00403 | HV
679-AL1/86-ST1A 380.0 | 14.6 | 0.042 | 0.25 | 1.15 | ol | 679 | 0.00403 | HV

## trafo_std_types
| i0_percent | pfe_kw | vkr_percent | sn_mva | vn_lv_kv | vn_hv_kv | vk_percent | shift_degree | vector_group | tap_side | tap_neutral | tap_min | tap_max | tap_step_degree | tap_step_percent | tap_phase_shifter
160 MVA 380/110 kV | 0.06 | 60 | 0.25 | 160 | 110 | 380 | 12.2 | 0 | Yy0 | hv | 0 | -9 | 9 | 0 | 1.5 | FALSE
100 MVA 220/110 kV | 0.06 | 55 | 0.26 | 100 | 110 | 220 | 12 | 0 | Yy0 | hv | 0 | -9 | 9 | 0 | 1.5 | FALSE
63 MVA 110/20 kV | 0.04 | 22 | 0.32 | 63 | 20 | 110 | 18 | 150 | YNd5 | hv | 0 | -9 | 9 | 0 | 1.5 | FALSE
40 MVA 110/20 kV | 0.05 | 18 | 0.34 | 40 | 20 | 110 | 16.2 | 150 | YNd5 | hv | 0 | -9 | 9 | 0 | 1.5 | FALSE
25 MVA 110/20 kV | 0.07 | 14 | 0.41 | 25 | 20 | 110 | 12 | 150 | YNd5 | hv | 0 | -9 | 9 | 0 | 1.5 | FALSE
63 MVA 110/10 kV | 0.04 | 22 | 0.32 | 63 | 10 | 110 | 18 | 150 | YNd5 | hv | 0 | -9 | 9 | 0 | 1.5 | FALSE
40 MVA 110/10 kV | 0.05 | 18 | 0.34 | 40 | 10 | 110 | 16.2 | 150 | YNd5 | hv | 0 | -9 | 9 | 0 | 1.5 | FALSE
25 MVA 110/10 kV | 0.07 | 14 | 0.41 | 25 | 10 | 110 | 12 | 150 | YNd5 | hv | 0 | -9 | 9 | 0 | 1.5 | FALSE
0.25 MVA 20/0.4 kV | 0.32 | 0.8 | 1.44 | 0.25 | 0.4 | 20 | 6 | 150 | Yzn5 | hv | 0 | -2 | 2 | 0 | 2.5 | FALSE
0.4 MVA 20/0.4 kV | 0.3375 | 1.35 | 1.425 | 0.4 | 0.4 | 20 | 6 | 150 | Dyn5 | hv | 0 | -2 | 2 | 0 | 2.5 | FALSE
0.63 MVA 20/0.4 kV | 0.2619 | 1.65 | 1.206 | 0.63 | 0.4 | 20 | 6 | 150 | Dyn5 | hv | 0 | -2 | 2 | 0 | 2.5 | FALSE
0.25 MVA 10/0.4 kV | 0.24 | 0.6 | 1.2 | 0.25 | 0.4 | 10 | 4 | 150 | Dyn5 | hv | 0 | -2 | 2 | 0 | 2.5 | FALSE
0.4 MVA 10/0.4 kV | 0.2375 | 0.95 | 1.325 | 0.4 | 0.4 | 10 | 4 | 150 | Dyn5 | hv | 0 | -2 | 2 | 0 | 2.5 | FALSE
0.63 MVA 10/0.4 kV | 0.1873 | 1.18 | 1.0794 | 0.63 | 0.4 | 10 | 4 | 150 | Dyn5 | hv | 0 | -2 | 2 | 0 | 2.5 | FALSE

## trafo3w_std_types
| sn_hv_mva | sn_mv_mva | sn_lv_mva | vn_hv_kv | vn_mv_kv | vn_lv_kv | vk_hv_percent | vk_mv_percent | vk_lv_percent | vkr_hv_percent | vkr_mv_percent | vkr_lv_percent | pfe_kw | i0_percent | shift_mv_degree | shift_lv_degree | vector_group | tap_side | tap_neutral | tap_min | tap_max | tap_step_percent
63/25/38 MVA 110/20/10 kV | 63 | 25 | 38 | 110 | 20 | 10 | 10.4 | 10.4 | 10.4 | 0.28 | 0.32 | 0.35 | 35 | 0.89 | 0 | 0 | YN0yn0yn0 | hv | 0 | -10 | 10 | 1.2
63/25/38 MVA 110/10/10 kV | 63 | 25 | 38 | 110 | 10 | 10 | 10.4 | 10.4 | 10.4 | 0.28 | 0.32 | 0.35 | 35 | 0.89 | 0 | 0 | YN0yn0yn0 | hv | 0 | -10 | 10 | 1.2

## fuse_std_types
| fuse_type | i_rated_a | t_avg | t_min | t_total | x_avg | x_min | x_total
HV 100A | HV 100A | 100 | 0 | [10.0, 3.64, 0.854, 0.281, 0.1, 0.0531, 0.022, 0.01] | [10.0, 4.267, 1.21, 0.403, 0.1, 0.058, 0.022, 0.01] | 0 | [300.0, 350.0, 450.0, 550.0, 700.0, 850.0, 1200.0, 1752.0] | [600.0, 700.0, 900.0, 1150.0, 1665.0, 2000.0, 3000.0, 4313.0]
HV 10A | HV 10A | 10 | 0 | [10.0, 1675.0, 0.344, 0.156, 0.1, 0.0417, 0.0171, 0.01] | [10.0, 1.3, 0.3, 0.155, 0.1, 0.0555, 0.023, 0.01] | 0 | [30.0, 32.0, 35.0, 37.0, 39.0, 50.0, 70.0, 88.0] | [60.0, 70.0, 80.0, 87.0, 94.0, 110.0, 150.0, 216.0]
HV 125A | HV 125A | 125 | 0 | [10.0, 1.82, 0.344, 0.1, 0.0467, 0.0269, 0.01] | [10.0, 2.478, 0.426, 0.1, 0.0427, 0.0211, 0.01] | 0 | [375.0, 500.0, 700.0, 925.0, 1200.0, 1500.0, 2341.0] | [750.0, 1000.0, 1500.0, 2200.0, 3000.0, 4000.0, 5765.0]
HV 160A | HV 160A | 160 | 0 | [10.0, 4.15, 1.03, 0.198, 0.1, 0.051, 0.0172, 0.01] | [10.0, 2.3, 0.734, 0.274, 0.1, 0.046, 0.0177, 0.01] | 0 | [480.0, 550.0, 700.0, 1000.0, 1260.0, 1600.0, 2500.0, 3227.0] | [960.0, 1300.0, 1700.0, 2200.0, 2996.0, 4000.0, 6000.0, 7946.0]
HV 16A | HV 16A | 16 | 0 | [10.0, 0.352, 0.164, 0.1, 0.0649, 0.0342, 0.01] | [10.0, 2.34, 0.722, 0.181, 0.1, 0.055, 0.0296, 0.01] | 0 | [48.0, 60.0, 65.0, 71.0, 80.0, 100.0, 162.0] | [96.0, 110.0, 125.0, 150.0, 168.0, 200.0, 250.0, 398.0]
HV 200A | HV 200A | 200 | 0 | [10.0, 4.267, 1.21, 0.403, 0.1, 0.058, 0.022, 0.01] | [10.0, 3.73, 1.654, 0.328, 0.1, 0.0531, 0.019, 0.01] | 0 | [600.0, 700.0, 900.0, 1150.0, 1665.0, 2000.0, 3000.0, 4313.0] | [1200.0, 1500.0, 1800.0, 2700.0, 3960.0, 5000.0, 7500.0, 10620.0]
HV 20A | HV 20A | 20 | 0 | [10.0, 1.3, 0.3, 0.155, 0.1, 0.0555, 0.023, 0.01] | [10.0, 1.3, 0.161, 0.1, 0.0611, 0.0399, 0.0141, 0.01] | 0 | [60.0, 70.0, 80.0, 87.0, 94.0, 110.0, 150.0, 216.0] | [120.0, 150.0, 200.0, 223.0, 260.0, 300.0, 450.0, 532.0]
HV 25A | HV 25A | 25 | 0 | [10.0, 2.512, 0.833, 0.299, 0.1, 0.0372, 0.0223, 0.01] | [10.0, 3.125, 0.597, 0.198, 0.1, 0.0378, 0.022, 0.01] | 0 | [75.0, 82.0, 90.0, 100.0, 124.0, 170.0, 200.0, 289.0] | [150.0, 170.0, 210.0, 250.0, 294.0, 400.0, 500.0, 711.0]
HV 31.5A | HV 31.5A | 31.5 | 0 | [10.0, 2.34, 0.722, 0.181, 0.1, 0.055, 0.0296, 0.01] | [10.0, 2.84, 0.368, 0.164, 0.1, 0.0621, 0.0378, 0.0195, 0.01] | 0 | [95.0, 110.0, 125.0, 150.0, 165.0, 200.0, 250.0, 390.0] | [189.0, 220.0, 300.0, 350.0, 393.0, 450.0, 530.0, 700.0, 960.0]
HV 40A | HV 40A | 40 | 0 | [10.0, 1.3, 0.161, 0.1, 0.0611, 0.0399, 0.0141, 0.01] | [10.0, 2.05, 0.369, 0.198, 0.1, 0.051, 0.0298, 0.01] | 0 | [120.0, 150.0, 200.0, 223.0, 260.0, 300.0, 450.0, 532.0] | [240.0, 300.0, 400.0, 450.0, 530.0, 650.0, 800.0, 1311.0]
HV 50A | HV 50A | 50 | 0 | [10.0, 3.215, 0.597, 0.198, 0.1, 0.0378, 0.022, 0.01] | [10.0, 3.64, 0.854, 0.281, 0.1, 0.0531, 0.022, 0.01] | 0 | [150.0, 170.0, 210.0, 250.0, 294.0, 400.0, 500.0, 711.0] | [300.0, 350.0, 450.0, 550.0, 700.0, 850.0, 1200.0, 1752.0]
HV 6.3A | HV 6.3A | 6.3 | 0 | [10.0, 1.39, 0.344, 0.168, 0.1, 0.056, 0.0263, 0.01] | [10.0, 1.711, 0.516, 0.198, 0.1, 0.0634, 0.0303, 0.01] | 0 | [19.0, 19.5, 20.4, 20.8, 22.0, 25.0, 32.0, 48.0] | [38.0, 40.0, 43.0, 48.0, 53.0, 60.0, 75.0, 118.0]
HV 63A | HV 63A | 63 | 0 | [10.0, 2.84, 0.368, 0.164, 0.1, 0.0621, 0.0378, 0.0195, 0.01] | [10.0, 1.82, 0.344, 0.1, 0.0467, 0.0269, 0.01] | 0 | [189.0, 220.0, 300.0, 350.0, 393.0, 450.0, 530.0, 700.0, 961.0] | [378.0, 500.0, 700.0, 934.0, 1200.0, 1500.0, 2366.0]
HV 80A | HV 80A | 80 | 0 | [10.0, 2.05, 0.369, 0.198, 0.1, 0.051, 0.0298, 0.01] | [10.0, 4.15, 1.03, 0.198, 0.1, 0.051, 0.0172, 0.01] | 0 | [240.0, 300.0, 400.0, 450.0, 530.0, 650.0, 800.0, 1311.0] | [480.0, 550.0, 700.0, 1000.0, 1260.0, 1600.0, 2500.0, 3227.0]
Siemens NH-1-100 | Siemens NH-1-100 | 100 | [5400.0, 2000.0, 400.0, 20.0, 1.0, 0.2, 0.012, 0.004] | 0 | 0 | [150.0, 190.0, 250.0, 430.0, 900.0, 1250.0, 2700.0, 3600.0] | 0 | 0
Siemens NH-1-125 | Siemens NH-1-125 | 125 | [4800.0, 120.0, 7.0, 0.1, 0.004] | 0 | 0 | [180.0, 400.0, 740.0, 2000.0, 4250.0] | 0 | 0
Siemens NH-1-16 | Siemens NH-1-16 | 16 | [4000.0, 400.0, 2.0, 0.1, 0.04, 0.01] | 0 | 0 | [26.0, 35.0, 75.0, 150.0, 200.0, 300.0] | 0 | 0
Siemens NH-1-160 | Siemens NH-1-160 | 160 | [4800.0, 120.0, 7.0, 0.1, 0.004] | 0 | 0 | [210.0, 500.0, 900.0, 2300.0, 5000.0] | 0 | 0
Siemens NH-1-25 | Siemens NH-1-25 | 25 | [4000.0, 1000.0, 10.0, 0.2, 0.02, 0.01] | 0 | 0 | [40.0, 50.0, 100.0, 210.0, 400.0, 500.0] | 0 | 0
Siemens NH-1-50 | Siemens NH-1-50 | 50 | [4000.0, 40.0, 4.0, 1.0, 0.02, 0.01] | 0 | 0 | [86.0, 200.0, 300.0, 400.0, 1000.0, 1280.0] | 0 | 0
Siemens NH-1-63 | Siemens NH-1-63 | 63 | [4000.0, 100.0, 10.0, 2.0, 0.04, 0.01] | 0 | 0 | [100.0, 200.0, 300.0, 400.0, 1000.0, 1500.0] | 0 | 0
Siemens NH-1-80 | Siemens NH-1-80 | 80 | [4800.0, 120.0, 7.0, 0.1, 0.01] | 0 | 0 | [150.58, 250.0, 450.0, 1150.0, 2470.0] | 0 | 0
Siemens NH-2-1000 | Siemens NH-2-1000 | 1000 | [4800.0, 120.0, 7.0, 0.1, 0.004] | 0 | 0 | [1900.0, 3500.0, 8400.0, 24000.0, 52000.0] | 0 | 0
Siemens NH-2-200 | Siemens NH-2-200 | 200 | [4800.0, 120.0, 7.0, 0.1, 0.004] | 0 | 0 | [280.0, 650.0, 1200.0, 3000.0, 7000.0] | 0 | 0
Siemens NH-2-224 | Siemens NH-2-224 | 224 | [4800.0, 120.0, 7.0, 0.2, 0.04, 0.004] | 0 | 0 | [400.0, 750.0, 1453.0, 3025.0, 4315.0, 7600.0] | 0 | 0
Siemens NH-2-250 | Siemens NH-2-250 | 250 | [4800.0, 120.0, 7.0, 0.1, 0.004] | 0 | 0 | [450.0, 800.0, 1650.0, 4000.0, 8500.0] | 0 | 0
Siemens NH-2-315 | Siemens NH-2-315 | 315 | [4800.0, 120.0, 7.0, 0.1, 0.004] | 0 | 0 | [550.0, 920.0, 1900.0, 5000.0, 11000.0] | 0 | 0
Siemens NH-2-355 | Siemens NH-2-355 | 355 | [4800.0, 120.0, 6.0, 0.1, 0.004] | 0 | 0 | [650.0, 1116.27, 2350.0, 5840.0, 12790.0] | 0 | 0
Siemens NH-2-400 | Siemens NH-2-400 | 400 | [4800.0, 120.0, 7.0, 0.1, 0.004] | 0 | 0 | [720.0, 1350.0, 2800.0, 6500.0, 15000.0] | 0 | 0
Siemens NH-2-425 | Siemens NH-2-425 | 425 | [4800.0, 120.0, 7.0, 0.1, 0.004] | 0 | 0 | [850.0, 1500.0, 3050.0, 7500.0, 16500.0] | 0 | 0
Siemens NH-2-630 | Siemens NH-2-630 | 630 | [4800.0, 120.0, 7.0, 0.1, 0.004] | 0 | 0 | [1200.0, 2000.0, 4800.0, 12000.0, 26000.0] | 0 | 0

## dtypes
| element | column | dtype
0 | bus | name | object
1 | bus | vn_kv | float64
2 | bus | type | object
3 | bus | zone | object
4 | bus | in_service | bool
5 | load | name | object
6 | load | bus | uint32
7 | load | p_mw | float64
8 | load | q_mvar | float64
9 | load | const_z_percent | float64
10 | load | const_i_percent | float64
11 | load | sn_mva | float64
12 | load | scaling | float64
13 | load | in_service | bool
14 | load | type | object
15 | ext_grid | name | object
16 | ext_grid | bus | uint32
17 | ext_grid | vm_pu | float64
18 | ext_grid | va_degree | float64
19 | ext_grid | slack_weight | float64
20 | ext_grid | in_service | bool
21 | line | name | object
22 | line | std_type | object
23 | line | from_bus | uint32
24 | line | to_bus | uint32
25 | line | length_km | float64
26 | line | r_ohm_per_km | float64
27 | line | x_ohm_per_km | float64
28 | line | c_nf_per_km | float64
29 | line | g_us_per_km | float64
30 | line | max_i_ka | float64
31 | line | df | float64
32 | line | parallel | uint32
33 | line | type | object
34 | line | in_service | bool
35 | trafo | name | object
36 | trafo | std_type | object
37 | trafo | hv_bus | uint32
38 | trafo | lv_bus | uint32
39 | trafo | sn_mva | float64
40 | trafo | vn_hv_kv | float64
41 | trafo | vn_lv_kv | float64
42 | trafo | vk_percent | float64
43 | trafo | vkr_percent | float64
44 | trafo | pfe_kw | float64
45 | trafo | i0_percent | float64
46 | trafo | shift_degree | float64
47 | trafo | tap_side | object
48 | trafo | tap_neutral | int32
49 | trafo | tap_min | int32
50 | trafo | tap_max | int32
51 | trafo | tap_step_percent | float64
52 | trafo | tap_step_degree | float64
53 | trafo | tap_pos | int32
54 | trafo | tap_phase_shifter | bool
55 | trafo | parallel | uint32
56 | trafo | df | float64
57 | trafo | in_service | bool
58 | line_geodata | coords | object
59 | bus_geodata | x | float64
60 | bus_geodata | y | float64
61 | bus_geodata | coords | object

## parameters
| version | format_version | converged | OPF_converged | name | f_hz | sn_mva
0 | 2.14.6 | 2.14.0 | FALSE | FALSE |  | 50 | 1