## bus
| name | vn_kv | type | zone | in_service
0 | bus_LV_6153-62_0_5_node_0 | 0.4 | n |  | TRUE
1 | bus_LV_6153-62_0_5_node_1 | 0.4 | n |  | TRUE
2 | bus_LV_6153-62_0_5_node_2 | 0.4 | n |  | TRUE
3 | bus_LV_6153-62_0_5_node_3 | 0.4 | n |  | TRUE
4 | bus_LV_6153-62_0_5_node_4 | 0.4 | n |  | TRUE
5 | bus_LV_6153-62_0_5_node_5 | 0.4 | n |  | TRUE
6 | bus_LV_6153-62_0_5_node_7 | 0.4 | n |  | TRUE
7 | bus_LV_6153-62_0_5_node_41 | 0.4 | n |  | TRUE
8 | bus_LV_6153-62_0_5_node_48 | 0.4 | n |  | TRUE
9 | bus_LV_6153-62_0_5_node_84 | 0.4 | n |  | TRUE
10 | bus_LV_6153-62_0_5_node_39 | 0.4 | n |  | TRUE
11 | bus_LV_6153-62_0_5_node_6 | 0.4 | n |  | TRUE
12 | bus_LV_6153-62_0_5_node_9 | 0.4 | n |  | TRUE
13 | bus_LV_6153-62_0_5_node_85 | 0.4 | n |  | TRUE
14 | bus_LV_6153-62_0_5_node_60 | 0.4 | n |  | TRUE
15 | bus_LV_6153-62_0_5_node_44 | 0.4 | n |  | TRUE
16 | bus_LV_6153-62_0_5_node_73 | 0.4 | n |  | TRUE
17 | bus_LV_6153-62_0_5_node_71 | 0.4 | n |  | TRUE
18 | bus_LV_6153-62_0_5_node_49 | 0.4 | n |  | TRUE
19 | bus_LV_6153-62_0_5_node_47 | 0.4 | n |  | TRUE
20 | bus_LV_6153-62_0_5_node_52 | 0.4 | n |  | TRUE
21 | bus_LV_6153-62_0_5_node_82 | 0.4 | n |  | TRUE
22 | bus_LV_6153-62_0_5_node_8 | 0.4 | n |  | TRUE
23 | bus_LV_6153-62_0_5_node_61 | 0.4 | n |  | TRUE
24 | bus_LV_6153-62_0_5_node_59 | 0.4 | n |  | TRUE
25 | bus_LV_6153-62_0_5_node_14 | 0.4 | n |  | TRUE
26 | bus_LV_6153-62_0_5_node_21 | 0.4 | n |  | TRUE
27 | bus_LV_6153-62_0_5_node_70 | 0.4 | n |  | TRUE
28 | bus_LV_6153-62_0_5_node_13 | 0.4 | n |  | TRUE
29 | bus_LV_6153-62_0_5_node_45 | 0.4 | n |  | TRUE
30 | bus_LV_6153-62_0_5_node_43 | 0.4 | n |  | TRUE
31 | bus_LV_6153-62_0_5_node_46 | 0.4 | n |  | TRUE
32 | bus_LV_6153-62_0_5_node_80 | 0.4 | n |  | TRUE
33 | bus_LV_6153-62_0_5_node_72 | 0.4 | n |  | TRUE
34 | bus_LV_6153-62_0_5_node_10 | 0.4 | n |  | TRUE
35 | bus_LV_6153-62_0_5_node_11 | 0.4 | n |  | TRUE
36 | bus_LV_6153-62_0_5_node_12 | 0.4 | n |  | TRUE
37 | bus_LV_6153-62_0_5_node_15 | 0.4 | n |  | TRUE
38 | bus_LV_6153-62_0_5_node_20 | 0.4 | n |  | TRUE
39 | bus_LV_6153-62_0_5_node_22 | 0.4 | n |  | TRUE
40 | bus_LV_6153-62_0_5_node_18 | 0.4 | n |  | TRUE
41 | bus_LV_6153-62_0_5_node_16 | 0.4 | n |  | TRUE
42 | bus_LV_6153-62_0_5_node_17 | 0.4 | n |  | TRUE
43 | bus_LV_6153-62_0_5_node_19 | 0.4 | n |  | TRUE
44 | bus_LV_6153-62_0_5_node_31 | 0.4 | n |  | TRUE
45 | bus_LV_6153-62_0_5_node_37 | 0.4 | n |  | TRUE
46 | bus_LV_6153-62_0_5_node_38 | 0.4 | n |  | TRUE
47 | bus_LV_6153-62_0_5_node_23 | 0.4 | n |  | TRUE
48 | bus_LV_6153-62_0_5_node_24 | 0.4 | n |  | TRUE
49 | bus_LV_6153-62_0_5_node_25 | 0.4 | n |  | TRUE
50 | bus_LV_6153-62_0_5_node_40 | 0.4 | n |  | TRUE
51 | bus_LV_6153-62_0_5_node_27 | 0.4 | n |  | TRUE
52 | bus_LV_6153-62_0_5_node_28 | 0.4 | n |  | TRUE
53 | bus_LV_6153-62_0_5_node_29 | 0.4 | n |  | TRUE
54 | bus_LV_6153-62_0_5_node_30 | 0.4 | n |  | TRUE
55 | bus_LV_6153-62_0_5_node_34 | 0.4 | n |  | TRUE
56 | bus_LV_6153-62_0_5_node_56 | 0.4 | n |  | TRUE
57 | bus_LV_6153-62_0_5_node_36 | 0.4 | n |  | TRUE
58 | bus_LV_6153-62_0_5_node_32 | 0.4 | n |  | TRUE
59 | bus_LV_6153-62_0_5_node_62 | 0.4 | n |  | TRUE
60 | bus_LV_6153-62_0_5_node_54 | 0.4 | n |  | TRUE
61 | bus_LV_6153-62_0_5_node_42 | 0.4 | n |  | TRUE
62 | bus_LV_6153-62_0_5_node_33 | 0.4 | n |  | TRUE
63 | bus_LV_6153-62_0_5_node_35 | 0.4 | n |  | TRUE
64 | bus_LV_6153-62_0_5_node_50 | 0.4 | n |  | TRUE
65 | bus_LV_6153-62_0_5_node_86 | 0.4 | n |  | TRUE
66 | bus_LV_6153-62_0_5_node_51 | 0.4 | n |  | TRUE
67 | bus_LV_6153-62_0_5_node_83 | 0.4 | n |  | TRUE
68 | bus_LV_6153-62_0_5_node_53 | 0.4 | n |  | TRUE
69 | bus_LV_6153-62_0_5_node_55 | 0.4 | n |  | TRUE
70 | bus_LV_6153-62_0_5_node_57 | 0.4 | n |  | TRUE
71 | bus_LV_6153-62_0_5_node_58 | 0.4 | n |  | TRUE
72 | bus_LV_6153-62_0_5_node_66 | 0.4 | n |  | TRUE
73 | bus_LV_6153-62_0_5_node_69 | 0.4 | n |  | TRUE
74 | bus_LV_6153-62_0_5_node_74 | 0.4 | n |  | TRUE
75 | bus_LV_6153-62_0_5_node_67 | 0.4 | n |  | TRUE
76 | bus_LV_6153-62_0_5_node_65 | 0.4 | n |  | TRUE
77 | bus_LV_6153-62_0_5_node_64 | 0.4 | n |  | TRUE
78 | bus_LV_6153-62_0_5_node_63 | 0.4 | n |  | TRUE
79 | bus_LV_6153-62_0_5_node_68 | 0.4 | n |  | TRUE
80 | bus_LV_6153-62_0_5_node_75 | 0.4 | n |  | TRUE
81 | bus_LV_6153-62_0_5_node_78 | 0.4 | n |  | TRUE
82 | bus_LV_6153-62_0_5_node_76 | 0.4 | n |  | TRUE
83 | bus_LV_6153-62_0_5_node_77 | 0.4 | n |  | TRUE
84 | bus_MV_111_0_node_4 | 20 | n |  | TRUE

## load
| name | bus | p_mw | q_mvar | const_z_percent | const_i_percent | sn_mva | scaling | in_service | type
0 | LV_6153-62_0_5_load_0 | 0 | 0.017577 | 0.0044051 | 0 | 0 |  | 1 | TRUE | wye
1 | LV_6153-62_0_5_load_1 | 1 | 0.018621 | 0.004667 | 0 | 0 |  | 1 | TRUE | wye
2 | LV_6153-62_0_5_load_3 | 3 | 0.015918 | 0.0039893 | 0 | 0 |  | 1 | TRUE | wye
3 | LV_6153-62_0_5_load_41 | 7 | 0.016751 | 0.0041983 | 0 | 0 |  | 1 | TRUE | wye
4 | LV_6153-62_0_5_load_84 | 9 | 0.027032 | 0.006775 | 0 | 0 |  | 1 | TRUE | wye
5 | LV_6153-62_0_5_load_9 | 12 | 0.016898 | 0.0042351 | 0 | 0 |  | 1 | TRUE | wye
6 | LV_6153-62_0_5_load_85 | 13 | 0.013377 | 0.0033525 | 0 | 0 |  | 1 | TRUE | wye
7 | LV_6153-62_0_5_load_73 | 16 | 0.020046 | 0.005024 | 0 | 0 |  | 1 | TRUE | wye
8 | LV_6153-62_0_5_load_49 | 18 | 0.025075 | 0.0062844 | 0 | 0 |  | 1 | TRUE | wye
9 | LV_6153-62_0_5_load_47 | 19 | 0.021372 | 0.0053564 | 0 | 0 |  | 1 | TRUE | wye
10 | LV_6153-62_0_5_load_82 | 21 | 0.017565 | 0.0044021 | 0 | 0 |  | 1 | TRUE | wye
11 | LV_6153-62_0_5_load_8 | 22 | 0.017282 | 0.0043313 | 0 | 0 |  | 1 | TRUE | wye
12 | LV_6153-62_0_5_load_59 | 24 | 0.010862 | 0.0027224 | 0 | 0 |  | 1 | TRUE | wye
13 | LV_6153-62_0_5_load_21 | 26 | 0.010516 | 0.0026355 | 0 | 0 |  | 1 | TRUE | wye
14 | LV_6153-62_0_5_load_70 | 27 | 0.02572 | 0.0064461 | 0 | 0 |  | 1 | TRUE | wye
15 | LV_6153-62_0_5_load_43 | 30 | 0.021743 | 0.0054494 | 0 | 0 |  | 1 | TRUE | wye
16 | LV_6153-62_0_5_load_46 | 31 | 0.011742 | 0.0029427 | 0 | 0 |  | 1 | TRUE | wye
17 | LV_6153-62_0_5_load_80 | 32 | 0.01431 | 0.0035865 | 0 | 0 |  | 1 | TRUE | wye
18 | LV_6153-62_0_5_load_72 | 33 | 0.0057604 | 0.0014437 | 0 | 0 |  | 1 | TRUE | wye
19 | LV_6153-62_0_5_load_10 | 34 | 0.01123 | 0.0028145 | 0 | 0 |  | 1 | TRUE | wye
20 | LV_6153-62_0_5_load_11 | 35 | 0.0070312 | 0.0017622 | 0 | 0 |  | 1 | TRUE | wye
21 | LV_6153-62_0_5_load_12 | 36 | 0.015626 | 0.0039163 | 0 | 0 |  | 1 | TRUE | wye
22 | LV_6153-62_0_5_load_15 | 37 | 0.0032197 | 0.00080692 | 0 | 0 |  | 1 | TRUE | wye
23 | LV_6153-62_0_5_load_22 | 39 | 0.0034954 | 0.00087603 | 0 | 0 |  | 1 | TRUE | wye
24 | LV_6153-62_0_5_load_18 | 40 | 0.0024988 | 0.00062626 | 0 | 0 |  | 1 | TRUE | wye
25 | LV_6153-62_0_5_load_16 | 41 | 0.0031252 | 0.00078325 | 0 | 0 |  | 1 | TRUE | wye
26 | LV_6153-62_0_5_load_17 | 42 | 0.0048291 | 0.0012103 | 0 | 0 |  | 1 | TRUE | wye
27 | LV_6153-62_0_5_load_19 | 43 | 0.0034687 | 0.00086935 | 0 | 0 |  | 1 | TRUE | wye
28 | LV_6153-62_0_5_load_38 | 46 | 0.008032 | 0.002013 | 0 | 0 |  | 1 | TRUE | wye
29 | LV_6153-62_0_5_load_23 | 47 | 0.0061614 | 0.0015442 | 0 | 0 |  | 1 | TRUE | wye
30 | LV_6153-62_0_5_load_25 | 49 | 0.0045194 | 0.0011327 | 0 | 0 |  | 1 | TRUE | wye
31 | LV_6153-62_0_5_load_40 | 50 | 0.006078 | 0.0015233 | 0 | 0 |  | 1 | TRUE | wye
32 | LV_6153-62_0_5_load_27 | 51 | 0.00053582 | 0.00013429 | 0 | 0 |  | 1 | TRUE | wye
33 | LV_6153-62_0_5_load_28 | 52 | 0.0007507 | 0.00018814 | 0 | 0 |  | 1 | TRUE | wye
34 | LV_6153-62_0_5_load_29 | 53 | 0.00038074 | 9.5421e-05 | 0 | 0 |  | 1 | TRUE | wye
35 | LV_6153-62_0_5_load_32 | 58 | 0.0093259 | 0.0023373 | 0 | 0 |  | 1 | TRUE | wye
36 | LV_6153-62_0_5_load_54 | 60 | 0.0024796 | 0.00062146 | 0 | 0 |  | 1 | TRUE | wye
37 | LV_6153-62_0_5_load_42 | 61 | 0.005158 | 0.0012927 | 0 | 0 |  | 1 | TRUE | wye
38 | LV_6153-62_0_5_load_33 | 62 | 0.0072863 | 0.0018261 | 0 | 0 |  | 1 | TRUE | wye
39 | LV_6153-62_0_5_load_35 | 63 | 0.0066872 | 0.001676 | 0 | 0 |  | 1 | TRUE | wye
40 | LV_6153-62_0_5_load_50 | 64 | 0.0068625 | 0.0017199 | 0 | 0 |  | 1 | TRUE | wye
41 | LV_6153-62_0_5_load_86 | 65 | 0.0050979 | 0.0012777 | 0 | 0 |  | 1 | TRUE | wye
42 | LV_6153-62_0_5_load_51 | 66 | 0.0045816 | 0.0011482 | 0 | 0 |  | 1 | TRUE | wye
43 | LV_6153-62_0_5_load_83 | 67 | 0.0056385 | 0.0014131 | 0 | 0 |  | 1 | TRUE | wye
44 | LV_6153-62_0_5_load_53 | 68 | 0.0068698 | 0.0017217 | 0 | 0 |  | 1 | TRUE | wye
45 | LV_6153-62_0_5_load_57 | 70 | 0.0025429 | 0.00063731 | 0 | 0 |  | 1 | TRUE | wye
46 | LV_6153-62_0_5_load_58 | 71 | 0.0070455 | 0.0017658 | 0 | 0 |  | 1 | TRUE | wye
47 | LV_6153-62_0_5_load_69 | 73 | 0.0042384 | 0.0010622 | 0 | 0 |  | 1 | TRUE | wye
48 | LV_6153-62_0_5_load_74 | 74 | 0.0056512 | 0.0014163 | 0 | 0 |  | 1 | TRUE | wye
49 | LV_6153-62_0_5_load_67 | 75 | 0.0053715 | 0.0013462 | 0 | 0 |  | 1 | TRUE | wye
50 | LV_6153-62_0_5_load_65 | 76 | 0.0085553 | 0.0021441 | 0 | 0 |  | 1 | TRUE | wye
51 | LV_6153-62_0_5_load_64 | 77 | 0.0058732 | 0.001472 | 0 | 0 |  | 1 | TRUE | wye
52 | LV_6153-62_0_5_load_63 | 78 | 0.0081775 | 0.0020495 | 0 | 0 |  | 1 | TRUE | wye
53 | LV_6153-62_0_5_load_68 | 79 | 0.0020425 | 0.0005119 | 0 | 0 |  | 1 | TRUE | wye
54 | LV_6153-62_0_5_load_78 | 81 | 0.0077596 | 0.0019447 | 0 | 0 |  | 1 | TRUE | wye
55 | LV_6153-62_0_5_load_77 | 83 | 0.0028584 | 0.00071638 | 0 | 0 |  | 1 | TRUE | wye

## ext_grid
| name | bus | vm_pu | va_degree | slack_weight | in_service
0 |  | 12 | 1 | 0 | 1 | TRUE

## line
| name | std_type | from_bus | to_bus | length_km | r_ohm_per_km | x_ohm_per_km | c_nf_per_km | g_us_per_km | max_i_ka | df | parallel | type | in_service
0 | LV_6153-62_0_5_line_0 |  | 0 | 1 | 0.014947 | 0.125 | 0.08 | 261 | 0 | 0.364 | 1 | 1 | cs | TRUE
1 | LV_6153-62_0_5_line_1 |  | 0 | 2 | 0.013864 | 0.125 | 0.08 | 261 | 0 | 0.364 | 1 | 1 | cs | TRUE
2 | LV_6153-62_0_5_line_2 |  | 1 | 3 | 0.017654 | 0.125 | 0.08 | 261 | 0 | 0.364 | 1 | 1 | cs | TRUE
3 | LV_6153-62_0_5_line_3 |  | 2 | 4 | 0.0084486 | 0.125 | 0.08 | 261 | 0 | 0.364 | 1 | 1 | cs | TRUE
4 | LV_6153-62_0_5_line_4 |  | 2 | 5 | 0.060702 | 0.125 | 0.08 | 261 | 0 | 0.364 | 1 | 3 | cs | TRUE
5 | LV_6153-62_0_5_line_5 |  | 2 | 6 | 0.049904 | 0.125 | 0.08 | 261 | 0 | 0.364 | 1 | 2 | cs | TRUE
6 | LV_6153-62_0_5_line_6 |  | 3 | 7 | 0.0040572 | 0.125 | 0.08 | 261 | 0 | 0.364 | 1 | 1 | cs | TRUE
7 | LV_6153-62_0_5_line_7 |  | 4 | 8 | 0.039663 | 0.125 | 0.08 | 261 | 0 | 0.364 | 1 | 1 | cs | TRUE
8 | LV_6153-62_0_5_line_8 |  | 4 | 9 | 0.0088804 | 0.125 | 0.08 | 261 | 0 | 0.364 | 1 | 1 | cs | TRUE
9 | LV_6153-62_0_5_line_9 |  | 5 | 10 | 0.029375 | 0.125 | 0.08 | 261 | 0 | 0.364 | 1 | 1 | cs | TRUE
10 | LV_6153-62_0_5_line_10 |  | 5 | 11 | 0.060324 | 0.125 | 0.08 | 261 | 0 | 0.364 | 1 | 1 | cs | TRUE
11 | LV_6153-62_0_5_line_11 |  | 5 | 12 | 0.024634 | 0.125 | 0.08 | 261 | 0 | 0.364 | 1 | 4 | cs | TRUE
12 | LV_6153-62_0_5_line_12 |  | 6 | 15 | 0.091979 | 0.125 | 0.08 | 261 | 0 | 0.364 | 1 | 1 | cs | TRUE
13 | LV_6153-62_0_5_line_13 |  | 6 | 16 | 0.044928 | 0.125 | 0.08 | 261 | 0 | 0.364 | 1 | 1 | cs | TRUE
14 | LV_6153-62_0_5_line_14 |  | 6 | 17 | 0.050619 | 0.125 | 0.08 | 261 | 0 | 0.364 | 1 | 2 | cs | TRUE
15 | LV_6153-62_0_5_line_15 |  | 8 | 18 | 0.013272 | 0.125 | 0.08 | 261 | 0 | 0.364 | 1 | 1 | cs | TRUE
16 | LV_6153-62_0_5_line_16 |  | 8 | 19 | 0.021557 | 0.125 | 0.08 | 261 | 0 | 0.364 | 1 | 1 | cs | TRUE
17 | LV_6153-62_0_5_line_17 |  | 10 | 20 | 0.005609 | 0.125 | 0.08 | 261 | 0 | 0.364 | 1 | 1 | cs | TRUE
18 | LV_6153-62_0_5_line_18 |  | 10 | 21 | 0.024083 | 0.125 | 0.08 | 261 | 0 | 0.364 | 1 | 1 | cs | TRUE
19 | LV_6153-62_0_5_line_19 |  | 11 | 13 | 0.007073 | 0.125 | 0.08 | 261 | 0 | 0.364 | 1 | 1 | cs | TRUE
20 | LV_6153-62_0_5_line_20 |  | 11 | 14 | 0.001821 | 0.125 | 0.08 | 261 | 0 | 0.364 | 1 | 1 | cs | TRUE
21 | LV_6153-62_0_5_line_21 |  | 12 | 22 | 0.023348 | 0.125 | 0.08 | 261 | 0 | 0.364 | 1 | 1 | cs | TRUE
22 | LV_6153-62_0_5_line_22 |  | 14 | 23 | 0.019016 | 0.125 | 0.08 | 261 | 0 | 0.364 | 1 | 1 | cs | TRUE
23 | LV_6153-62_0_5_line_23 |  | 14 | 24 | 0.012346 | 0.125 | 0.08 | 261 | 0 | 0.364 | 1 | 1 | cs | TRUE
24 | LV_6153-62_0_5_line_24 |  | 15 | 29 | 0.030035 | 0.125 | 0.08 | 261 | 0 | 0.364 | 1 | 1 | cs | TRUE
25 | LV_6153-62_0_5_line_25 |  | 15 | 30 | 0.048933 | 0.125 | 0.08 | 261 | 0 | 0.364 | 1 | 1 | cs | TRUE
26 | LV_6153-62_0_5_line_26 |  | 16 | 32 | 0.065532 | 0.125 | 0.08 | 261 | 0 | 0.364 | 1 | 1 | cs | TRUE
27 | LV_6153-62_0_5_line_27 |  | 16 | 33 | 0.05623 | 0.125 | 0.08 | 261 | 0 | 0.364 | 1 | 1 | cs | TRUE
28 | LV_6153-62_0_5_line_28 |  | 17 | 27 | 0.050542 | 0.125 | 0.08 | 261 | 0 | 0.364 | 1 | 1 | cs | TRUE
29 | LV_6153-62_0_5_line_29 |  | 20 | 65 | 0.014164 | 0.125 | 0.08 | 261 | 0 | 0.364 | 1 | 1 | cs | TRUE
30 | LV_6153-62_0_5_line_30 |  | 20 | 57 | 0.01379 | 0.125 | 0.08 | 261 | 0 | 0.364 | 1 | 1 | cs | TRUE
31 | LV_6153-62_0_5_line_31 |  | 21 | 67 | 0.0087566 | 0.125 | 0.08 | 261 | 0 | 0.364 | 1 | 1 | cs | TRUE
32 | LV_6153-62_0_5_line_32 |  | 22 | 34 | 0.0011325 | 0.125 | 0.08 | 261 | 0 | 0.364 | 1 | 1 | cs | TRUE
33 | LV_6153-62_0_5_line_33 |  | 23 | 77 | 0.012597 | 0.125 | 0.08 | 261 | 0 | 0.364 | 1 | 1 | cs | TRUE
34 | LV_6153-62_0_5_line_34 |  | 23 | 78 | 0.01865 | 0.125 | 0.08 | 261 | 0 | 0.364 | 1 | 1 | cs | TRUE
35 | LV_6153-62_0_5_line_35 |  | 25 | 26 | 0.017815 | 0.125 | 0.08 | 261 | 0 | 0.364 | 1 | 1 | cs | TRUE
36 | LV_6153-62_0_5_line_36 |  | 25 | 27 | 0.025629 | 0.125 | 0.08 | 261 | 0 | 0.364 | 1 | 1 | cs | TRUE
37 | LV_6153-62_0_5_line_37 |  | 25 | 28 | 0.034542 | 0.125 | 0.08 | 261 | 0 | 0.364 | 1 | 1 | cs | TRUE
38 | LV_6153-62_0_5_line_38 |  | 28 | 37 | 0.0098974 | 0.125 | 0.08 | 261 | 0 | 0.364 | 1 | 1 | cs | TRUE
39 | LV_6153-62_0_5_line_39 |  | 28 | 36 | 0.023583 | 0.125 | 0.08 | 261 | 0 | 0.364 | 1 | 1 | cs | TRUE
40 | LV_6153-62_0_5_line_40 |  | 29 | 31 | 0.0091044 | 0.125 | 0.08 | 261 | 0 | 0.364 | 1 | 1 | cs | TRUE
41 | LV_6153-62_0_5_line_41 |  | 32 | 81 | 0.030937 | 0.125 | 0.08 | 261 | 0 | 0.364 | 1 | 1 | cs | TRUE
42 | LV_6153-62_0_5_line_42 |  | 34 | 35 | 0.017392 | 0.125 | 0.08 | 261 | 0 | 0.364 | 1 | 1 | cs | TRUE
43 | LV_6153-62_0_5_line_43 |  | 37 | 38 | 0.020856 | 0.125 | 0.08 | 261 | 0 | 0.364 | 1 | 1 | cs | TRUE
44 | LV_6153-62_0_5_line_44 |  | 38 | 39 | 0.019007 | 0.125 | 0.08 | 261 | 0 | 0.364 | 1 | 1 | cs | TRUE
45 | LV_6153-62_0_5_line_45 |  | 38 | 40 | 0.0093958 | 0.125 | 0.08 | 261 | 0 | 0.364 | 1 | 1 | cs | TRUE
46 | LV_6153-62_0_5_line_46 |  | 40 | 41 | 0.025684 | 0.125 | 0.08 | 261 | 0 | 0.364 | 1 | 1 | cs | TRUE
47 | LV_6153-62_0_5_line_47 |  | 41 | 42 | 0.01218 | 0.125 | 0.08 | 261 | 0 | 0.364 | 1 | 1 | cs | TRUE
48 | LV_6153-62_0_5_line_48 |  | 42 | 43 | 0.021744 | 0.125 | 0.08 | 261 | 0 | 0.364 | 1 | 1 | cs | TRUE
49 | LV_6153-62_0_5_line_49 |  | 43 | 44 | 0.012061 | 0.125 | 0.08 | 261 | 0 | 0.364 | 1 | 1 | cs | TRUE
50 | LV_6153-62_0_5_line_50 |  | 44 | 45 | 0.013006 | 0.125 | 0.08 | 261 | 0 | 0.364 | 1 | 1 | cs | TRUE
51 | LV_6153-62_0_5_line_51 |  | 44 | 46 | 0.032661 | 0.125 | 0.08 | 261 | 0 | 0.364 | 1 | 1 | cs | TRUE
52 | LV_6153-62_0_5_line_52 |  | 45 | 50 | 0.025208 | 0.125 | 0.08 | 261 | 0 | 0.364 | 1 | 1 | cs | TRUE
53 | LV_6153-62_0_5_line_53 |  | 45 | 49 | 0.001499 | 0.125 | 0.08 | 261 | 0 | 0.364 | 1 | 1 | cs | TRUE
54 | LV_6153-62_0_5_line_54 |  | 46 | 61 | 0.017178 | 0.125 | 0.08 | 261 | 0 | 0.364 | 1 | 1 | cs | TRUE
55 | LV_6153-62_0_5_line_55 |  | 47 | 48 | 0.028591 | 0.125 | 0.08 | 261 | 0 | 0.364 | 1 | 1 | cs | TRUE
56 | LV_6153-62_0_5_line_56 |  | 48 | 49 | 0.0040208 | 0.125 | 0.08 | 261 | 0 | 0.364 | 1 | 1 | cs | TRUE
57 | LV_6153-62_0_5_line_57 |  | 51 | 52 | 0.0042783 | 0.125 | 0.08 | 261 | 0 | 0.364 | 1 | 1 | cs | TRUE
58 | LV_6153-62_0_5_line_58 |  | 51 | 53 | 0.003815 | 0.125 | 0.08 | 261 | 0 | 0.364 | 1 | 1 | cs | TRUE
59 | LV_6153-62_0_5_line_59 |  | 52 | 54 | 0.03929 | 0.125 | 0.08 | 261 | 0 | 0.364 | 1 | 1 | cs | TRUE
60 | LV_6153-62_0_5_line_60 |  | 54 | 55 | 0.003842 | 0.125 | 0.08 | 261 | 0 | 0.364 | 1 | 1 | cs | TRUE
61 | LV_6153-62_0_5_line_61 |  | 54 | 56 | 0.081913 | 0.125 | 0.08 | 261 | 0 | 0.364 | 1 | 1 | cs | TRUE
62 | LV_6153-62_0_5_line_62 |  | 55 | 57 | 0.016297 | 0.125 | 0.08 | 261 | 0 | 0.364 | 1 | 1 | cs | TRUE
63 | LV_6153-62_0_5_line_63 |  | 55 | 58 | 0.026966 | 0.125 | 0.08 | 261 | 0 | 0.364 | 1 | 1 | cs | TRUE
64 | LV_6153-62_0_5_line_64 |  | 56 | 59 | 0.029297 | 0.125 | 0.08 | 261 | 0 | 0.364 | 1 | 1 | cs | TRUE
65 | LV_6153-62_0_5_line_65 |  | 56 | 60 | 0.016474 | 0.125 | 0.08 | 261 | 0 | 0.364 | 1 | 1 | cs | TRUE
66 | LV_6153-62_0_5_line_66 |  | 57 | 64 | 0.026735 | 0.125 | 0.08 | 261 | 0 | 0.364 | 1 | 1 | cs | TRUE
67 | LV_6153-62_0_5_line_67 |  | 58 | 62 | 0.029959 | 0.125 | 0.08 | 261 | 0 | 0.364 | 1 | 1 | cs | TRUE
68 | LV_6153-62_0_5_line_68 |  | 59 | 73 | 0.039686 | 0.125 | 0.08 | 261 | 0 | 0.364 | 1 | 1 | cs | TRUE
69 | LV_6153-62_0_5_line_69 |  | 59 | 74 | 0.037266 | 0.125 | 0.08 | 261 | 0 | 0.364 | 1 | 1 | cs | TRUE
70 | LV_6153-62_0_5_line_70 |  | 60 | 68 | 0.0011515 | 0.125 | 0.08 | 261 | 0 | 0.364 | 1 | 1 | cs | TRUE
71 | LV_6153-62_0_5_line_71 |  | 62 | 63 | 0.012718 | 0.125 | 0.08 | 261 | 0 | 0.364 | 1 | 1 | cs | TRUE
72 | LV_6153-62_0_5_line_72 |  | 64 | 66 | 0.0089701 | 0.125 | 0.08 | 261 | 0 | 0.364 | 1 | 1 | cs | TRUE
73 | LV_6153-62_0_5_line_73 |  | 68 | 69 | 0.017954 | 0.125 | 0.08 | 261 | 0 | 0.364 | 1 | 1 | cs | TRUE
74 | LV_6153-62_0_5_line_74 |  | 69 | 70 | 0.011571 | 0.125 | 0.08 | 261 | 0 | 0.364 | 1 | 1 | cs | TRUE
75 | LV_6153-62_0_5_line_75 |  | 69 | 71 | 0.0078476 | 0.125 | 0.08 | 261 | 0 | 0.364 | 1 | 1 | cs | TRUE
76 | LV_6153-62_0_5_line_76 |  | 71 | 72 | 0.021119 | 0.125 | 0.08 | 261 | 0 | 0.364 | 1 | 1 | cs | TRUE
77 | LV_6153-62_0_5_line_77 |  | 72 | 75 | 0.012252 | 0.125 | 0.08 | 261 | 0 | 0.364 | 1 | 1 | cs | TRUE
78 | LV_6153-62_0_5_line_78 |  | 72 | 76 | 0.0019942 | 0.125 | 0.08 | 261 | 0 | 0.364 | 1 | 1 | cs | TRUE
79 | LV_6153-62_0_5_line_79 |  | 73 | 79 | 0.020947 | 0.125 | 0.08 | 261 | 0 | 0.364 | 1 | 1 | cs | TRUE
80 | LV_6153-62_0_5_line_80 |  | 74 | 80 | 0.046697 | 0.125 | 0.08 | 261 | 0 | 0.364 | 1 | 1 | cs | TRUE
81 | LV_6153-62_0_5_line_81 |  | 80 | 82 | 0.067407 | 0.125 | 0.08 | 261 | 0 | 0.364 | 1 | 1 | cs | TRUE
82 | LV_6153-62_0_5_line_82 |  | 82 | 83 | 0.019644 | 0.125 | 0.08 | 261 | 0 | 0.364 | 1 | 1 | cs | TRUE

## trafo
| name | std_type | hv_bus | lv_bus | sn_mva | vn_hv_kv | vn_lv_kv | vk_percent | vkr_percent | pfe_kw | i0_percent | shift_degree | tap_side | tap_neutral | tap_min | tap_max | tap_step_percent | tap_step_degree | tap_pos | tap_phase_shifter | parallel | df | in_service
0 | LV_6153-62_0_5_trafo_9 | 0.63 MVA 20/0.4 kV | 84 | 12 | 0.63 | 20 | 0.4 | 6 | 1.206 | 1.65 | 0.2619 | 150 | hv | 0 | -2 | 2 | 2.5 | 0 | 0 | FALSE | 1 | 1 | TRUE

## line_geodata
| x0 | y0 | x1 | y1 | x2 | y2 | x3 | y3 | x4 | y4 | x5 | y5 | x6 | y6 | x7 | y7
0 | 2563052.0366 | 1123102.106 | 2563060.3326 | 1123089.6728
1 | 2563044.3413 | 1123113.6388 | 2563052.0366 | 1123102.106
2 | 2563070.1314 | 1123074.9875 | 2563060.3326 | 1123089.6728
3 | 2563044.3413 | 1123113.6388 | 2563044.8971 | 1123115.0028 | 2563040.9148 | 1123120.7301
4 | 2563044.3413 | 1123113.6388 | 2563044.8971 | 1123115.0028 | 2563054.1363 | 1123134.1226 | 2563063.6383 | 1123150.8507 | 2563072.7834 | 1123167.2252
5 | 2563015.3736 | 1123091.3827 | 2563021.0273 | 1123082.8327 | 2563029.7046 | 1123088.26 | 2563036.9676 | 1123098.2095 | 2563044.3413 | 1123113.6388
6 | 2563072.3833 | 1123071.6126 | 2563070.1314 | 1123074.9875
7 | 2563018.2671 | 1123153.3297 | 2563040.9148 | 1123120.7301
8 | 2563040.9148 | 1123120.7301 | 2563035.8392 | 1123113.4431
9 | 2563072.7834 | 1123167.2252 | 2563087.113 | 1123192.8839
10 | 2563072.7834 | 1123167.2252 | 2563063.6383 | 1123150.8507 | 2563040.7026 | 1123185.5197
11 | 2563072.7834 | 1123167.2252 | 2563086.9693 | 1123147.0856
12 | 2562963.5132 | 1123167.3392 | 2562967.9625 | 1123161.0865 | 2563010.4554 | 1123099.1501 | 2563015.3736 | 1123091.3827
13 | 2563015.3736 | 1123091.3827 | 2563006.231 | 1123085.5247 | 2562997.4163 | 1123099.1745 | 2562993.0036 | 1123096.3446 | 2562986.1826 | 1123106.9139
14 | 2563015.3736 | 1123091.3827 | 2563018.1559 | 1123040.8401
15 | 2563018.2671 | 1123153.3297 | 2563007.0404 | 1123146.2514
16 | 2563018.2671 | 1123153.3297 | 2563036.0541 | 1123165.5083
17 | 2563087.113 | 1123192.8839 | 2563089.7496 | 1123197.837
18 | 2563087.113 | 1123192.8839 | 2563101.2609 | 1123173.3944
19 | 2563040.7026 | 1123185.5197 | 2563046.6863 | 1123189.3184
20 | 2563040.7026 | 1123185.5197 | 2563039.694 | 1123187.0378
21 | 2563100.4148 | 1123127.9973 | 2563086.9693 | 1123147.0856
22 | 2563039.694 | 1123187.0378 | 2563032.9707 | 1123197.1952 | 2563030.704 | 1123202.2783 | 2563030.465 | 1123203.536
23 | 2563039.694 | 1123187.0378 | 2563029.2341 | 1123180.4799
24 | 2562963.5132 | 1123167.3392 | 2562967.9625 | 1123161.0865 | 2562986.7436 | 1123173.2219
25 | 2562963.5132 | 1123167.3392 | 2562993.992 | 1123187.0845 | 2562987.8669 | 1123198.1154
26 | 2562986.1826 | 1123106.9139 | 2562920.833 | 1123102.0237
27 | 2562986.1826 | 1123106.9139 | 2562967.4384 | 1123053.9002
28 | 2563018.1559 | 1123040.8401 | 2563022.1175 | 1123048.075 | 2563034.6605 | 1123041.317 | 2563050.6156 | 1123018.2521
29 | 2563089.7496 | 1123197.837 | 2563080.9192 | 1123208.9299
30 | 2563089.7496 | 1123197.837 | 2563096.2318 | 1123210.0146
31 | 2563106.405 | 1123166.3081 | 2563101.2609 | 1123173.3944
32 | 2563100.4148 | 1123127.9973 | 2563101.0669 | 1123127.0715
33 | 2563030.465 | 1123203.536 | 2563029.9425 | 1123206.3517 | 2563029.8335 | 1123211.2104 | 2563031.0498 | 1123215.9276
34 | 2563030.465 | 1123203.536 | 2563014.338 | 1123194.1687
35 | 2563073.0215 | 1123005.8087 | 2563078.8728 | 1122996.7461 | 2563082.8374 | 1122990.9442
36 | 2563073.0215 | 1123005.8087 | 2563050.6156 | 1123018.2521
37 | 2563100.5243 | 1123026.8067 | 2563081.985 | 1123012.624 | 2563073.0215 | 1123005.8087
38 | 2563100.5243 | 1123026.8067 | 2563108.5334 | 1123032.6216
39 | 2563100.5243 | 1123026.8067 | 2563087.7811 | 1123046.6502
40 | 2562986.7436 | 1123173.2219 | 2562994.5157 | 1123177.9637
41 | 2562920.833 | 1123102.0237 | 2562893.681 | 1123087.1955
42 | 2563111.0825 | 1123112.8524 | 2563101.0669 | 1123127.0715
43 | 2563125.4104 | 1123044.8749 | 2563108.5334 | 1123032.6216
44 | 2563125.4104 | 1123044.8749 | 2563115.0685 | 1123060.8217
45 | 2563125.4104 | 1123044.8749 | 2563132.9289 | 1123050.5099
46 | 2563132.9289 | 1123050.5099 | 2563153.4814 | 1123065.9136
47 | 2563163.228 | 1123073.2185 | 2563153.4814 | 1123065.9136
48 | 2563163.228 | 1123073.2185 | 2563169.666 | 1123078.0437 | 2563180.587 | 1123086.3124
49 | 2563190.2028 | 1123093.593 | 2563180.587 | 1123086.3124
50 | 2563190.2028 | 1123093.593 | 2563200.7824 | 1123101.199
51 | 2563190.2028 | 1123093.593 | 2563174.1811 | 1123112.8338 | 2563168.9344 | 1123118.3636
52 | 2563200.7824 | 1123101.199 | 2563185.6535 | 1123121.3629
53 | 2563200.7824 | 1123101.199 | 2563202.1175 | 1123101.8804
54 | 2563157.111 | 1123130.8248 | 2563168.9344 | 1123118.3636
55 | 2563205.8613 | 1123103.3024 | 2563189.2942 | 1123126.6042
56 | 2563205.8613 | 1123103.3024 | 2563203.5592 | 1123102.6161 | 2563202.1175 | 1123101.8804
57 | 2563138.8088 | 1123224.3638 | 2563136.3775 | 1123227.8841
58 | 2563140.9768 | 1123221.2247 | 2563138.8088 | 1123224.3638
59 | 2563104.04 | 1123228.4651 | 2563114.5889 | 1123233.5921 | 2563122.2504 | 1123238.1365 | 2563126.4665 | 1123237.8551 | 2563131.3235 | 1123235.2018 | 2563136.3775 | 1123227.8841
60 | 2563103.3307 | 1123224.6898 | 2563104.04 | 1123228.4651
61 | 2563104.04 | 1123228.4651 | 2563106.4094 | 1123240.1677 | 2563106.5985 | 1123250.9053 | 2563106.1992 | 1123258.745 | 2563104.3394 | 1123267.3274 | 2563100.8036 | 1123280.5002 | 2563098.0024 | 1123286.4425 | 2563090.2737 | 1123307.456
62 | 2563103.3307 | 1123224.6898 | 2563096.2318 | 1123210.0146
63 | 2563103.3307 | 1123224.6898 | 2563118.1359 | 1123202.152
64 | 2563090.2737 | 1123307.456 | 2563082.5838 | 1123328.4914 | 2563080.1559 | 1123334.954
65 | 2563090.2737 | 1123307.456 | 2563075.34 | 1123300.5009
66 | 2563096.2318 | 1123210.0146 | 2563085.2335 | 1123225.9677 | 2563080.6524 | 1123230.8538 | 2563080.1133 | 1123231.2351
67 | 2563118.1359 | 1123202.152 | 2563134.5848 | 1123177.1121
68 | 2563080.1559 | 1123334.954 | 2563072.873 | 1123346.8935 | 2563064.3774 | 1123360.997 | 2563059.1476 | 1123368.6095
69 | 2563080.1559 | 1123334.954 | 2563093.9221 | 1123339.1608 | 2563116.1431 | 1123344.5778
70 | 2563074.2962 | 1123300.0147 | 2563075.34 | 1123300.5009
71 | 2563141.5677 | 1123166.4822 | 2563134.5848 | 1123177.1121
72 | 2563072.7905 | 1123236.4158 | 2563080.1133 | 1123231.2351
73 | 2563058.0204 | 1123292.4346 | 2563074.2962 | 1123300.0147
74 | 2563058.0204 | 1123292.4346 | 2563052.4537 | 1123302.5849
75 | 2563058.0204 | 1123292.4346 | 2563050.9142 | 1123289.1049
76 | 2563031.7903 | 1123280.1445 | 2563050.9142 | 1123289.1049
77 | 2563031.7903 | 1123280.1445 | 2563024.9903 | 1123290.3468
78 | 2563031.7903 | 1123280.1445 | 2563029.985 | 1123279.2971
79 | 2563047.2752 | 1123385.8672 | 2563049.1459 | 1123383.1682 | 2563059.1476 | 1123368.6095
80 | 2563161.2278 | 1123356.7252 | 2563126.6641 | 1123347.1425 | 2563116.1431 | 1123344.5778
81 | 2563161.2278 | 1123356.7252 | 2563182.2607 | 1123322.335 | 2563196.5315 | 1123299.303
82 | 2563196.5315 | 1123299.303 | 2563197.0035 | 1123295.7873 | 2563185.0388 | 1123285.02

## bus_geodata
| x | y | coords
0 | 2563052.0366 | 1123102.106
1 | 2563060.3326 | 1123089.6728
2 | 2563044.3413 | 1123113.6388
3 | 2563070.1314 | 1123074.9875
4 | 2563040.9148 | 1123120.7301
5 | 2563072.7834 | 1123167.2252
6 | 2563015.3736 | 1123091.3827
7 | 2563072.3833 | 1123071.6126
8 | 2563018.2671 | 1123153.3297
9 | 2563035.8392 | 1123113.4431
10 | 2563087.113 | 1123192.8839
11 | 2563040.7026 | 1123185.5197
12 | 2563086.9693 | 1123147.0856
13 | 2563046.6863 | 1123189.3184
14 | 2563039.694 | 1123187.0378
15 | 2562963.5132 | 1123167.3392
16 | 2562986.1826 | 1123106.9139
17 | 2563018.1559 | 1123040.8401
18 | 2563007.0404 | 1123146.2514
19 | 2563036.0541 | 1123165.5083
20 | 2563089.7496 | 1123197.837
21 | 2563101.2609 | 1123173.3944
22 | 2563100.4148 | 1123127.9973
23 | 2563030.465 | 1123203.536
24 | 2563029.2341 | 1123180.4799
25 | 2563073.0215 | 1123005.8087
26 | 2563082.8374 | 1122990.9442
27 | 2563050.6156 | 1123018.2521
28 | 2563100.5243 | 1123026.8067
29 | 2562986.7436 | 1123173.2219
30 | 2562987.8669 | 1123198.1154
31 | 2562994.5157 | 1123177.9637
32 | 2562920.833 | 1123102.0237
33 | 2562967.4384 | 1123053.9002
34 | 2563101.0669 | 1123127.0715
35 | 2563111.0825 | 1123112.8524
36 | 2563087.7811 | 1123046.6502
37 | 2563108.5334 | 1123032.6216
38 | 2563125.4104 | 1123044.8749
39 | 2563115.0685 | 1123060.8217
40 | 2563132.9289 | 1123050.5099
41 | 2563153.4814 | 1123065.9136
42 | 2563163.228 | 1123073.2185
43 | 2563180.587 | 1123086.3124
44 | 2563190.2028 | 1123093.593
45 | 2563200.7824 | 1123101.199
46 | 2563168.9344 | 1123118.3636
47 | 2563189.2942 | 1123126.6042
48 | 2563205.8613 | 1123103.3024
49 | 2563202.1175 | 1123101.8804
50 | 2563185.6535 | 1123121.363
51 | 2563138.8088 | 1123224.3638
52 | 2563136.3775 | 1123227.8841
53 | 2563140.9768 | 1123221.2247
54 | 2563104.04 | 1123228.4651
55 | 2563103.3307 | 1123224.6898
56 | 2563090.2737 | 1123307.456
57 | 2563096.2318 | 1123210.0146
58 | 2563118.1359 | 1123202.152
59 | 2563080.1559 | 1123334.954
60 | 2563075.34 | 1123300.5009
61 | 2563157.111 | 1123130.8248
62 | 2563134.5848 | 1123177.1121
63 | 2563141.5677 | 1123166.4822
64 | 2563080.1133 | 1123231.2351
65 | 2563080.9192 | 1123208.9299
66 | 2563072.7905 | 1123236.4158
67 | 2563106.405 | 1123166.3081
68 | 2563074.2962 | 1123300.0147
69 | 2563058.0204 | 1123292.4346
70 | 2563052.4537 | 1123302.5849
71 | 2563050.9142 | 1123289.1049
72 | 2563031.7903 | 1123280.1445
73 | 2563059.1476 | 1123368.6095
74 | 2563116.1431 | 1123344.5778
75 | 2563024.9903 | 1123290.3468
76 | 2563029.985 | 1123279.2971
77 | 2563031.0498 | 1123215.9276
78 | 2563014.338 | 1123194.1687
79 | 2563047.2752 | 1123385.8672
80 | 2563161.2278 | 1123356.7252
81 | 2562893.681 | 1123087.1955
82 | 2563196.5315 | 1123299.303
83 | 2563185.0388 | 1123285.02
84 | 2563072.7834 | 1123167.2252

## line_std_types
| c_nf_per_km | r_ohm_per_km | x_ohm_per_km | max_i_ka | type | q_mm2 | alpha | voltage_rating
NAYY 4x50 SE | 210 | 0.642 | 0.083 | 0.142 | cs | 50 | 0.00403 | LV
NAYY 4x120 SE | 264 | 0.225 | 0.08 | 0.242 | cs | 120 | 0.00403 | LV
NAYY 4x150 SE | 261 | 0.208 | 0.08 | 0.27 | cs | 150 | 0.00403 | LV
NA2XS2Y 1x95 RM/25 12/20 kV | 216 | 0.313 | 0.132 | 0.252 | cs | 95 | 0.00403 | MV
NA2XS2Y 1x185 RM/25 12/20 kV | 273 | 0.161 | 0.117 | 0.362 | cs | 185 | 0.00403 | MV
NA2XS2Y 1x240 RM/25 12/20 kV | 304 | 0.122 | 0.112 | 0.421 | cs | 240 | 0.00403 | MV
NA2XS2Y 1x95 RM/25 6/10 kV | 315 | 0.313 | 0.123 | 0.249 | cs | 95 | 0.00403 | MV
NA2XS2Y 1x185 RM/25 6/10 kV | 406 | 0.161 | 0.11 | 0.358 | cs | 185 | 0.00403 | MV
NA2XS2Y 1x240 RM/25 6/10 kV | 456 | 0.122 | 0.105 | 0.416 | cs | 240 | 0.00403 | MV
NA2XS2Y 1x150 RM/25 12/20 kV | 250 | 0.206 | 0.116 | 0.319 | cs | 150 | 0.00403 | MV
NA2XS2Y 1x120 RM/25 12/20 kV | 230 | 0.253 | 0.119 | 0.283 | cs | 120 | 0.00403 | MV
NA2XS2Y 1x70 RM/25 12/20 kV | 190 | 0.443 | 0.132 | 0.22 | cs | 70 | 0.00403 | MV
NA2XS2Y 1x150 RM/25 6/10 kV | 360 | 0.206 | 0.11 | 0.315 | cs | 150 | 0.00403 | MV
NA2XS2Y 1x120 RM/25 6/10 kV | 340 | 0.253 | 0.113 | 0.28 | cs | 120 | 0.00403 | MV
NA2XS2Y 1x70 RM/25 6/10 kV | 280 | 0.443 | 0.123 | 0.217 | cs | 70 | 0.00403 | MV
N2XS(FL)2Y 1x120 RM/35 64/110 kV | 112 | 0.153 | 0.166 | 0.366 | cs | 120 | 0.00393 | HV
N2XS(FL)2Y 1x185 RM/35 64/110 kV | 125 | 0.099 | 0.156 | 0.457 | cs | 185 | 0.00393 | HV
N2XS(FL)2Y 1x240 RM/35 64/110 kV | 135 | 0.075 | 0.149 | 0.526 | cs | 240 | 0.00393 | HV
N2XS(FL)2Y 1x300 RM/35 64/110 kV | 144 | 0.06 | 0.144 | 0.588 | cs | 300 | 0.00393 | HV
15-AL1/3-ST1A 0.4 | 11 | 1.8769 | 0.35 | 0.105 | ol | 16 | 0.00403 | LV
24-AL1/4-ST1A 0.4 | 11.25 | 1.2012 | 0.335 | 0.14 | ol | 24 | 0.00403 | LV
48-AL1/8-ST1A 0.4 | 12.2 | 0.5939 | 0.3 | 0.21 | ol | 48 | 0.00403 | LV
94-AL1/15-ST1A 0.4 | 13.2 | 0.306 | 0.29 | 0.35 | ol | 94 | 0.00403 | LV
34-AL1/6-ST1A 10.0 | 9.7 | 0.8342 | 0.36 | 0.17 | ol | 34 | 0.00403 | MV
48-AL1/8-ST1A 10.0 | 10.1 | 0.5939 | 0.35 | 0.21 | ol | 48 | 0.00403 | MV
70-AL1/11-ST1A 10.0 | 10.4 | 0.4132 | 0.339 | 0.29 | ol | 70 | 0.00403 | MV
94-AL1/15-ST1A 10.0 | 10.75 | 0.306 | 0.33 | 0.35 | ol | 94 | 0.00403 | MV
122-AL1/20-ST1A 10.0 | 11.1 | 0.2376 | 0.323 | 0.41 | ol | 122 | 0.00403 | MV
149-AL1/24-ST1A 10.0 | 11.25 | 0.194 | 0.315 | 0.47 | ol | 149 | 0.00403 | MV
34-AL1/6-ST1A 20.0 | 9.15 | 0.8342 | 0.382 | 0.17 | ol | 34 | 0.00403 | MV
48-AL1/8-ST1A 20.0 | 9.5 | 0.5939 | 0.372 | 0.21 | ol | 48 | 0.00403 | MV
70-AL1/11-ST1A 20.0 | 9.7 | 0.4132 | 0.36 | 0.29 | ol | 70 | 0.00403 | MV
94-AL1/15-ST1A 20.0 | 10 | 0.306 | 0.35 | 0.35 | ol | 94 | 0.00403 | MV
122-AL1/20-ST1A 20.0 | 10.3 | 0.2376 | 0.344 | 0.41 | ol | 122 | 0.00403 | MV
149-AL1/24-ST1A 20.0 | 10.5 | 0.194 | 0.337 | 0.47 | ol | 149 | 0.00403 | MV
184-AL1/30-ST1A 20.0 | 10.75 | 0.1571 | 0.33 | 0.535 | ol | 184 | 0.00403 | MV
243-AL1/39-ST1A 20.0 | 11 | 0.1188 | 0.32 | 0.645 | ol | 243 | 0.00403 | MV
48-AL1/8-ST1A 110.0 | 8 | 0.5939 | 0.46 | 0.21 | ol | 48 | 0.00403 | HV
70-AL1/11-ST1A 110.0 | 8.4 | 0.4132 | 0.45 | 0.29 | ol | 70 | 0.00403 | HV
94-AL1/15-ST1A 110.0 | 8.65 | 0.306 | 0.44 | 0.35 | ol | 94 | 0.00403 | HV
122-AL1/20-ST1A 110.0 | 8.5 | 0.2376 | 0.43 | 0.41 | ol | 122 | 0.00403 | HV
149-AL1/24-ST1A 110.0 | 8.75 | 0.194 | 0.41 | 0.47 | ol | 149 | 0.00403 | HV
184-AL1/30-ST1A 110.0 | 8.8 | 0.1571 | 0.4 | 0.535 | ol | 184 | 0.00403 | HV
243-AL1/39-ST1A 110.0 | 9 | 0.1188 | 0.39 | 0.645 | ol | 243 | 0.00403 | HV
305-AL1/39-ST1A 110.0 | 9.2 | 0.0949 | 0.38 | 0.74 | ol | 305 | 0.00403 | HV
490-AL1/64-ST1A 110.0 | 9.75 | 0.059 | 0.37 | 0.96 | ol | 490 | 0.00403 | HV
679-AL1/86-ST1A 110.0 | 9.95 | 0.042 | 0.36 | 1.15 | ol | 679 | 0.00403 | HV
490-AL1/64-ST1A 220.0 | 10 | 0.059 | 0.285 | 0.96 | ol | 490 | 0.00403 | HV
679-AL1/86-ST1A 220.0 | 11.7 | 0.042 | 0.275 | 1.15 | ol | 679 | 0.00403 | HV
490-AL1/64-ST1A 380.0 | 11 | 0.059 | 0.253 | 0.96 | ol | 490 | 0.00403 | HV
679-AL1/86-ST1A 380.0 | 14.6 | 0.042 | 0.25 | 1.15 | ol | 679 | 0.00403 | HV

## trafo_std_types
| i0_percent | pfe_kw | vkr_percent | sn_mva | vn_lv_kv | vn_hv_kv | vk_percent | shift_degree | vector_group | tap_side | tap_neutral | tap_min | tap_max | tap_step_degree | tap_step_percent | tap_phase_shifter
160 MVA 380/110 kV | 0.06 | 60 | 0.25 | 160 | 110 | 380 | 12.2 | 0 | Yy0 | hv | 0 | -9 | 9 | 0 | 1.5 | FALSE
100 MVA 220/110 kV | 0.06 | 55 | 0.26 | 100 | 110 | 220 | 12 | 0 | Yy0 | hv | 0 | -9 | 9 | 0 | 1.5 | FALSE
63 MVA 110/20 kV | 0.04 | 22 | 0.32 | 63 | 20 | 110 | 18 | 150 | YNd5 | hv | 0 | -9 | 9 | 0 | 1.5 | FALSE
40 MVA 110/20 kV | 0.05 | 18 | 0.34 | 40 | 20 | 110 | 16.2 | 150 | YNd5 | hv | 0 | -9 | 9 | 0 | 1.5 | FALSE
25 MVA 110/20 kV | 0.07 | 14 | 0.41 | 25 | 20 | 110 | 12 | 150 | YNd5 | hv | 0 | -9 | 9 | 0 | 1.5 | FALSE
63 MVA 110/10 kV | 0.04 | 22 | 0.32 | 63 | 10 | 110 | 18 | 150 | YNd5 | hv | 0 | -9 | 9 | 0 | 1.5 | FALSE
40 MVA 110/10 kV | 0.05 | 18 | 0.34 | 40 | 10 | 110 | 16.2 | 150 | YNd5 | hv | 0 | -9 | 9 | 0 | 1.5 | FALSE
25 MVA 110/10 kV | 0.07 | 14 | 0.41 | 25 | 10 | 110 | 12 | 150 | YNd5 | hv | 0 | -9 | 9 | 0 | 1.5 | FALSE
0.25 MVA 20/0.4 kV | 0.32 | 0.8 | 1.44 | 0.25 | 0.4 | 20 | 6 | 150 | Yzn5 | hv | 0 | -2 | 2 | 0 | 2.5 | FALSE
0.4 MVA 20/0.4 kV | 0.3375 | 1.35 | 1.425 | 0.4 | 0.4 | 20 | 6 | 150 | Dyn5 | hv | 0 | -2 | 2 | 0 | 2.5 | FALSE
0.63 MVA 20/0.4 kV | 0.2619 | 1.65 | 1.206 | 0.63 | 0.4 | 20 | 6 | 150 | Dyn5 | hv | 0 | -2 | 2 | 0 | 2.5 | FALSE
0.25 MVA 10/0.4 kV | 0.24 | 0.6 | 1.2 | 0.25 | 0.4 | 10 | 4 | 150 | Dyn5 | hv | 0 | -2 | 2 | 0 | 2.5 | FALSE
0.4 MVA 10/0.4 kV | 0.2375 | 0.95 | 1.325 | 0.4 | 0.4 | 10 | 4 | 150 | Dyn5 | hv | 0 | -2 | 2 | 0 | 2.5 | FALSE
0.63 MVA 10/0.4 kV | 0.1873 | 1.18 | 1.0794 | 0.63 | 0.4 | 10 | 4 | 150 | Dyn5 | hv | 0 | -2 | 2 | 0 | 2.5 | FALSE

## trafo3w_std_types
| sn_hv_mva | sn_mv_mva | sn_lv_mva | vn_hv_kv | vn_mv_kv | vn_lv_kv | vk_hv_percent | vk_mv_percent | vk_lv_percent | vkr_hv_percent | vkr_mv_percent | vkr_lv_percent | pfe_kw | i0_percent | shift_mv_degree | shift_lv_degree | vector_group | tap_side | tap_neutral | tap_min | tap_max | tap_step_percent
63/25/38 MVA 110/20/10 kV | 63 | 25 | 38 | 110 | 20 | 10 | 10.4 | 10.4 | 10.4 | 0.28 | 0.32 | 0.35 | 35 | 0.89 | 0 | 0 | YN0yn0yn0 | hv | 0 | -10 | 10 | 1.2
63/25/38 MVA 110/10/10 kV | 63 | 25 | 38 | 110 | 10 | 10 | 10.4 | 10.4 | 10.4 | 0.28 | 0.32 | 0.35 | 35 | 0.89 | 0 | 0 | YN0yn0yn0 | hv | 0 | -10 | 10 | 1.2

## fuse_std_types
| fuse_type | i_rated_a | t_avg | t_min | t_total | x_avg | x_min | x_total
HV 100A | HV 100A | 100 | 0 | [10.0, 3.64, 0.854, 0.281, 0.1, 0.0531, 0.022, 0.01] | [10.0, 4.267, 1.21, 0.403, 0.1, 0.058, 0.022, 0.01] | 0 | [300.0, 350.0, 450.0, 550.0, 700.0, 850.0, 1200.0, 1752.0] | [600.0, 700.0, 900.0, 1150.0, 1665.0, 2000.0, 3000.0, 4313.0]
HV 10A | HV 10A | 10 | 0 | [10.0, 1675.0, 0.344, 0.156, 0.1, 0.0417, 0.0171, 0.01] | [10.0, 1.3, 0.3, 0.155, 0.1, 0.0555, 0.023, 0.01] | 0 | [30.0, 32.0, 35.0, 37.0, 39.0, 50.0, 70.0, 88.0] | [60.0, 70.0, 80.0, 87.0, 94.0, 110.0, 150.0, 216.0]
HV 125A | HV 125A | 125 | 0 | [10.0, 1.82, 0.344, 0.1, 0.0467, 0.0269, 0.01] | [10.0, 2.478, 0.426, 0.1, 0.0427, 0.0211, 0.01] | 0 | [375.0, 500.0, 700.0, 925.0, 1200.0, 1500.0, 2341.0] | [750.0, 1000.0, 1500.0, 2200.0, 3000.0, 4000.0, 5765.0]
HV 160A | HV 160A | 160 | 0 | [10.0, 4.15, 1.03, 0.198, 0.1, 0.051, 0.0172, 0.01] | [10.0, 2.3, 0.734, 0.274, 0.1, 0.046, 0.0177, 0.01] | 0 | [480.0, 550.0, 700.0, 1000.0, 1260.0, 1600.0, 2500.0, 3227.0] | [960.0, 1300.0, 1700.0, 2200.0, 2996.0, 4000.0, 6000.0, 7946.0]
HV 16A | HV 16A | 16 | 0 | [10.0, 0.352, 0.164, 0.1, 0.0649, 0.0342, 0.01] | [10.0, 2.34, 0.722, 0.181, 0.1, 0.055, 0.0296, 0.01] | 0 | [48.0, 60.0, 65.0, 71.0, 80.0, 100.0, 162.0] | [96.0, 110.0, 125.0, 150.0, 168.0, 200.0, 250.0, 398.0]
HV 200A | HV 200A | 200 | 0 | [10.0, 4.267, 1.21, 0.403, 0.1, 0.058, 0.022, 0.01] | [10.0, 3.73, 1.654, 0.328, 0.1, 0.0531, 0.019, 0.01] | 0 | [600.0, 700.0, 900.0, 1150.0, 1665.0, 2000.0, 3000.0, 4313.0] | [1200.0, 1500.0, 1800.0, 2700.0, 3960.0, 5000.0, 7500.0, 10620.0]
HV 20A | HV 20A | 20 | 0 | [10.0, 1.3, 0.3, 0.155, 0.1, 0.0555, 0.023, 0.01] | [10.0, 1.3, 0.161, 0.1, 0.0611, 0.0399, 0.0141, 0.01] | 0 | [60.0, 70.0, 80.0, 87.0, 94.0, 110.0, 150.0, 216.0] | [120.0, 150.0, 200.0, 223.0, 260.0, 300.0, 450.0, 532.0]
HV 25A | HV 25A | 25 | 0 | [10.0, 2.512, 0.833, 0.299, 0.1, 0.0372, 0.0223, 0.01] | [10.0, 3.125, 0.597, 0.198, 0.1, 0.0378, 0.022, 0.01] | 0 | [75.0, 82.0, 90.0, 100.0, 124.0, 170.0, 200.0, 289.0] | [150.0, 170.0, 210.0, 250.0, 294.0, 400.0, 500.0, 711.0]
HV 31.5A | HV 31.5A | 31.5 | 0 | [10.0, 2.34, 0.722, 0.181, 0.1, 0.055, 0.0296, 0.01] | [10.0, 2.84, 0.368, 0.164, 0.1, 0.0621, 0.0378, 0.0195, 0.01] | 0 | [95.0, 110.0, 125.0, 150.0, 165.0, 200.0, 250.0, 390.0] | [189.0, 220.0, 300.0, 350.0, 393.0, 450.0, 530.0, 700.0, 960.0]
HV 40A | HV 40A | 40 | 0 | [10.0, 1.3, 0.161, 0.1, 0.0611, 0.0399, 0.0141, 0.01] | [10.0, 2.05, 0.369, 0.198, 0.1, 0.051, 0.0298, 0.01] | 0 | [120.0, 150.0, 200.0, 223.0, 260.0, 300.0, 450.0, 532.0] | [240.0, 300.0, 400.0, 450.0, 530.0, 650.0, 800.0, 1311.0]
HV 50A | HV 50A | 50 | 0 | [10.0, 3.215, 0.597, 0.198, 0.1, 0.0378, 0.022, 0.01] | [10.0, 3.64, 0.854, 0.281, 0.1, 0.0531, 0.022, 0.01] | 0 | [150.0, 170.0, 210.0, 250.0, 294.0, 400.0, 500.0, 711.0] | [300.0, 350.0, 450.0, 550.0, 700.0, 850.0, 1200.0, 1752.0]
HV 6.3A | HV 6.3A | 6.3 | 0 | [10.0, 1.39, 0.344, 0.168, 0.1, 0.056, 0.0263, 0.01] | [10.0, 1.711, 0.516, 0.198, 0.1, 0.0634, 0.0303, 0.01] | 0 | [19.0, 19.5, 20.4, 20.8, 22.0, 25.0, 32.0, 48.0] | [38.0, 40.0, 43.0, 48.0, 53.0, 60.0, 75.0, 118.0]
HV 63A | HV 63A | 63 | 0 | [10.0, 2.84, 0.368, 0.164, 0.1, 0.0621, 0.0378, 0.0195, 0.01] | [10.0, 1.82, 0.344, 0.1, 0.0467, 0.0269, 0.01] | 0 | [189.0, 220.0, 300.0, 350.0, 393.0, 450.0, 530.0, 700.0, 961.0] | [378.0, 500.0, 700.0, 934.0, 1200.0, 1500.0, 2366.0]
HV 80A | HV 80A | 80 | 0 | [10.0, 2.05, 0.369, 0.198, 0.1, 0.051, 0.0298, 0.01] | [10.0, 4.15, 1.03, 0.198, 0.1, 0.051, 0.0172, 0.01] | 0 | [240.0, 300.0, 400.0, 450.0, 530.0, 650.0, 800.0, 1311.0] | [480.0, 550.0, 700.0, 1000.0, 1260.0, 1600.0, 2500.0, 3227.0]
Siemens NH-1-100 | Siemens NH-1-100 | 100 | [5400.0, 2000.0, 400.0, 20.0, 1.0, 0.2, 0.012, 0.004] | 0 | 0 | [150.0, 190.0, 250.0, 430.0, 900.0, 1250.0, 2700.0, 3600.0] | 0 | 0
Siemens NH-1-125 | Siemens NH-1-125 | 125 | [4800.0, 120.0, 7.0, 0.1, 0.004] | 0 | 0 | [180.0, 400.0, 740.0, 2000.0, 4250.0] | 0 | 0
Siemens NH-1-16 | Siemens NH-1-16 | 16 | [4000.0, 400.0, 2.0, 0.1, 0.04, 0.01] | 0 | 0 | [26.0, 35.0, 75.0, 150.0, 200.0, 300.0] | 0 | 0
Siemens NH-1-160 | Siemens NH-1-160 | 160 | [4800.0, 120.0, 7.0, 0.1, 0.004] | 0 | 0 | [210.0, 500.0, 900.0, 2300.0, 5000.0] | 0 | 0
Siemens NH-1-25 | Siemens NH-1-25 | 25 | [4000.0, 1000.0, 10.0, 0.2, 0.02, 0.01] | 0 | 0 | [40.0, 50.0, 100.0, 210.0, 400.0, 500.0] | 0 | 0
Siemens NH-1-50 | Siemens NH-1-50 | 50 | [4000.0, 40.0, 4.0, 1.0, 0.02, 0.01] | 0 | 0 | [86.0, 200.0, 300.0, 400.0, 1000.0, 1280.0] | 0 | 0
Siemens NH-1-63 | Siemens NH-1-63 | 63 | [4000.0, 100.0, 10.0, 2.0, 0.04, 0.01] | 0 | 0 | [100.0, 200.0, 300.0, 400.0, 1000.0, 1500.0] | 0 | 0
Siemens NH-1-80 | Siemens NH-1-80 | 80 | [4800.0, 120.0, 7.0, 0.1, 0.01] | 0 | 0 | [150.58, 250.0, 450.0, 1150.0, 2470.0] | 0 | 0
Siemens NH-2-1000 | Siemens NH-2-1000 | 1000 | [4800.0, 120.0, 7.0, 0.1, 0.004] | 0 | 0 | [1900.0, 3500.0, 8400.0, 24000.0, 52000.0] | 0 | 0
Siemens NH-2-200 | Siemens NH-2-200 | 200 | [4800.0, 120.0, 7.0, 0.1, 0.004] | 0 | 0 | [280.0, 650.0, 1200.0, 3000.0, 7000.0] | 0 | 0
Siemens NH-2-224 | Siemens NH-2-224 | 224 | [4800.0, 120.0, 7.0, 0.2, 0.04, 0.004] | 0 | 0 | [400.0, 750.0, 1453.0, 3025.0, 4315.0, 7600.0] | 0 | 0
Siemens NH-2-250 | Siemens NH-2-250 | 250 | [4800.0, 120.0, 7.0, 0.1, 0.004] | 0 | 0 | [450.0, 800.0, 1650.0, 4000.0, 8500.0] | 0 | 0
Siemens NH-2-315 | Siemens NH-2-315 | 315 | [4800.0, 120.0, 7.0, 0.1, 0.004] | 0 | 0 | [550.0, 920.0, 1900.0, 5000.0, 11000.0] | 0 | 0
Siemens NH-2-355 | Siemens NH-2-355 | 355 | [4800.0, 120.0, 6.0, 0.1, 0.004] | 0 | 0 | [650.0, 1116.27, 2350.0, 5840.0, 12790.0] | 0 | 0
Siemens NH-2-400 | Siemens NH-2-400 | 400 | [4800.0, 120.0, 7.0, 0.1, 0.004] | 0 | 0 | [720.0, 1350.0, 2800.0, 6500.0, 15000.0] | 0 | 0
Siemens NH-2-425 | Siemens NH-2-425 | 425 | [4800.0, 120.0, 7.0, 0.1, 0.004] | 0 | 0 | [850.0, 1500.0, 3050.0, 7500.0, 16500.0] | 0 | 0
Siemens NH-2-630 | Siemens NH-2-630 | 630 | [4800.0, 120.0, 7.0, 0.1, 0.004] | 0 | 0 | [1200.0, 2000.0, 4800.0, 12000.0, 26000.0] | 0 | 0

## dtypes
| element | column | dtype
0 | bus | name | object
1 | bus | vn_kv | float64
2 | bus | type | object
3 | bus | zone | object
4 | bus | in_service | bool
5 | load | name | object
6 | load | bus | uint32
7 | load | p_mw | float64
8 | load | q_mvar | float64
9 | load | const_z_percent | float64
10 | load | const_i_percent | float64
11 | load | sn_mva | float64
12 | load | scaling | float64
13 | load | in_service | bool
14 | load | type | object
15 | ext_grid | name | object
16 | ext_grid | bus | uint32
17 | ext_grid | vm_pu | float64
18 | ext_grid | va_degree | float64
19 | ext_grid | slack_weight | float64
20 | ext_grid | in_service | bool
21 | line | name | object
22 | line | std_type | object
23 | line | from_bus | uint32
24 | line | to_bus | uint32
25 | line | length_km | float64
26 | line | r_ohm_per_km | float64
27 | line | x_ohm_per_km | float64
28 | line | c_nf_per_km | float64
29 | line | g_us_per_km | float64
30 | line | max_i_ka | float64
31 | line | df | float64
32 | line | parallel | uint32
33 | line | type | object
34 | line | in_service | bool
35 | trafo | name | object
36 | trafo | std_type | object
37 | trafo | hv_bus | uint32
38 | trafo | lv_bus | uint32
39 | trafo | sn_mva | float64
40 | trafo | vn_hv_kv | float64
41 | trafo | vn_lv_kv | float64
42 | trafo | vk_percent | float64
43 | trafo | vkr_percent | float64
44 | trafo | pfe_kw | float64
45 | trafo | i0_percent | float64
46 | trafo | shift_degree | float64
47 | trafo | tap_side | object
48 | trafo | tap_neutral | int32
49 | trafo | tap_min | int32
50 | trafo | tap_max | int32
51 | trafo | tap_step_percent | float64
52 | trafo | tap_step_degree | float64
53 | trafo | tap_pos | int32
54 | trafo | tap_phase_shifter | bool
55 | trafo | parallel | uint32
56 | trafo | df | float64
57 | trafo | in_service | bool
58 | line_geodata | coords | object
59 | bus_geodata | x | float64
60 | bus_geodata | y | float64
61 | bus_geodata | coords | object

## parameters
| version | format_version | converged | OPF_converged | name | f_hz | sn_mva
0 | 2.14.6 | 2.14.0 | FALSE | FALSE |  | 50 | 1