## bus
| name | vn_kv | type | zone | in_service
0 | bus_LV_6153-63_1_4_node_18 | 0.4 | n |  | TRUE
1 | bus_LV_6153-63_1_4_node_77 | 0.4 | n |  | TRUE
2 | bus_LV_6153-63_1_4_node_12 | 0.4 | n |  | TRUE
3 | bus_LV_6153-63_1_4_node_11 | 0.4 | n |  | TRUE
4 | bus_LV_6153-63_1_4_node_84 | 0.4 | n |  | TRUE
5 | bus_LV_6153-63_1_4_node_64 | 0.4 | n |  | TRUE
6 | bus_LV_6153-63_1_4_node_91 | 0.4 | n |  | TRUE
7 | bus_LV_6153-63_1_4_node_61 | 0.4 | n |  | TRUE
8 | bus_LV_6153-63_1_4_node_20 | 0.4 | n |  | TRUE
9 | bus_LV_6153-63_1_4_node_21 | 0.4 | n |  | TRUE
10 | bus_LV_6153-63_1_4_node_22 | 0.4 | n |  | TRUE
11 | bus_LV_6153-63_1_4_node_23 | 0.4 | n |  | TRUE
12 | bus_LV_6153-63_1_4_node_24 | 0.4 | n |  | TRUE
13 | bus_LV_6153-63_1_4_node_65 | 0.4 | n |  | TRUE
14 | bus_LV_6153-63_1_4_node_28 | 0.4 | n |  | TRUE
15 | bus_LV_6153-63_1_4_node_49 | 0.4 | n |  | TRUE
16 | bus_LV_6153-63_1_4_node_62 | 0.4 | n |  | TRUE
17 | bus_LV_6153-63_1_4_node_57 | 0.4 | n |  | TRUE
18 | bus_LV_6153-63_1_4_node_26 | 0.4 | n |  | TRUE
19 | bus_LV_6153-63_1_4_node_43 | 0.4 | n |  | TRUE
20 | bus_LV_6153-63_1_4_node_32 | 0.4 | n |  | TRUE
21 | bus_LV_6153-63_1_4_node_25 | 0.4 | n |  | TRUE
22 | bus_LV_6153-63_1_4_node_27 | 0.4 | n |  | TRUE
23 | bus_LV_6153-63_1_4_node_58 | 0.4 | n |  | TRUE
24 | bus_LV_6153-63_1_4_node_29 | 0.4 | n |  | TRUE
25 | bus_LV_6153-63_1_4_node_30 | 0.4 | n |  | TRUE
26 | bus_LV_6153-63_1_4_node_31 | 0.4 | n |  | TRUE
27 | bus_LV_6153-63_1_4_node_33 | 0.4 | n |  | TRUE
28 | bus_LV_6153-63_1_4_node_34 | 0.4 | n |  | TRUE
29 | bus_LV_6153-63_1_4_node_35 | 0.4 | n |  | TRUE
30 | bus_LV_6153-63_1_4_node_36 | 0.4 | n |  | TRUE
31 | bus_LV_6153-63_1_4_node_37 | 0.4 | n |  | TRUE
32 | bus_LV_6153-63_1_4_node_38 | 0.4 | n |  | TRUE
33 | bus_LV_6153-63_1_4_node_44 | 0.4 | n |  | TRUE
34 | bus_LV_6153-63_1_4_node_59 | 0.4 | n |  | TRUE
35 | bus_LV_6153-63_1_4_node_60 | 0.4 | n |  | TRUE
36 | bus_LV_6153-63_1_4_node_39 | 0.4 | n |  | TRUE
37 | bus_LV_6153-63_1_4_node_40 | 0.4 | n |  | TRUE
38 | bus_LV_6153-63_1_4_node_41 | 0.4 | n |  | TRUE
39 | bus_LV_6153-63_1_4_node_42 | 0.4 | n |  | TRUE
40 | bus_LV_6153-63_1_4_node_63 | 0.4 | n |  | TRUE
41 | bus_LV_6153-63_1_4_node_52 | 0.4 | n |  | TRUE
42 | bus_LV_6153-63_1_4_node_76 | 0.4 | n |  | TRUE
43 | bus_LV_6153-63_1_4_node_89 | 0.4 | n |  | TRUE
44 | bus_LV_6153-63_1_4_node_54 | 0.4 | n |  | TRUE
45 | bus_LV_6153-63_1_4_node_50 | 0.4 | n |  | TRUE
46 | bus_LV_6153-63_1_4_node_45 | 0.4 | n |  | TRUE
47 | bus_LV_6153-63_1_4_node_46 | 0.4 | n |  | TRUE
48 | bus_LV_6153-63_1_4_node_47 | 0.4 | n |  | TRUE
49 | bus_LV_6153-63_1_4_node_48 | 0.4 | n |  | TRUE
50 | bus_LV_6153-63_1_4_node_56 | 0.4 | n |  | TRUE
51 | bus_LV_6153-63_1_4_node_79 | 0.4 | n |  | TRUE
52 | bus_LV_6153-63_1_4_node_53 | 0.4 | n |  | TRUE
53 | bus_LV_6153-63_1_4_node_80 | 0.4 | n |  | TRUE
54 | bus_LV_6153-63_1_4_node_51 | 0.4 | n |  | TRUE
55 | bus_LV_6153-63_1_4_node_55 | 0.4 | n |  | TRUE
56 | bus_LV_6153-63_1_4_node_75 | 0.4 | n |  | TRUE
57 | bus_LV_6153-63_1_4_node_74 | 0.4 | n |  | TRUE
58 | bus_MV_269_0_node_87 | 20 | n |  | TRUE

## load
| name | bus | p_mw | q_mvar | const_z_percent | const_i_percent | sn_mva | scaling | in_service | type
0 | LV_6153-63_1_4_load_77 | 1 | 0.016339 | 0.004095 | 0 | 0 |  | 1 | TRUE | wye
1 | LV_6153-63_1_4_load_84 | 4 | 0.0033793 | 0.00084694 | 0 | 0 |  | 1 | TRUE | wye
2 | LV_6153-63_1_4_load_91 | 6 | 0.0017746 | 0.00044475 | 0 | 0 |  | 1 | TRUE | wye
3 | LV_6153-63_1_4_load_61 | 7 | 0.0017544 | 0.00043969 | 0 | 0 |  | 1 | TRUE | wye
4 | LV_6153-63_1_4_load_20 | 8 | 0.0071349 | 0.0017882 | 0 | 0 |  | 1 | TRUE | wye
5 | LV_6153-63_1_4_load_21 | 9 | 0.0071338 | 0.0017879 | 0 | 0 |  | 1 | TRUE | wye
6 | LV_6153-63_1_4_load_65 | 13 | 0.0094477 | 0.0023678 | 0 | 0 |  | 1 | TRUE | wye
7 | LV_6153-63_1_4_load_62 | 16 | 0.005198 | 0.0013027 | 0 | 0 |  | 1 | TRUE | wye
8 | LV_6153-63_1_4_load_57 | 17 | 0.0085784 | 0.0021499 | 0 | 0 |  | 1 | TRUE | wye
9 | LV_6153-63_1_4_load_26 | 18 | 0.0099196 | 0.0024861 | 0 | 0 |  | 1 | TRUE | wye
10 | LV_6153-63_1_4_load_43 | 19 | 0.0057114 | 0.0014314 | 0 | 0 |  | 1 | TRUE | wye
11 | LV_6153-63_1_4_load_25 | 21 | 0.0098213 | 0.0024615 | 0 | 0 |  | 1 | TRUE | wye
12 | LV_6153-63_1_4_load_27 | 22 | 0.0044551 | 0.0011166 | 0 | 0 |  | 1 | TRUE | wye
13 | LV_6153-63_1_4_load_58 | 23 | 0.0062695 | 0.0015713 | 0 | 0 |  | 1 | TRUE | wye
14 | LV_6153-63_1_4_load_29 | 24 | 0.0042749 | 0.0010714 | 0 | 0 |  | 1 | TRUE | wye
15 | LV_6153-63_1_4_load_30 | 25 | 0.0062865 | 0.0015756 | 0 | 0 |  | 1 | TRUE | wye
16 | LV_6153-63_1_4_load_33 | 27 | 0.0091226 | 0.0022863 | 0 | 0 |  | 1 | TRUE | wye
17 | LV_6153-63_1_4_load_34 | 28 | 0.0052268 | 0.00131 | 0 | 0 |  | 1 | TRUE | wye
18 | LV_6153-63_1_4_load_35 | 29 | 0.0038142 | 0.00095593 | 0 | 0 |  | 1 | TRUE | wye
19 | LV_6153-63_1_4_load_36 | 30 | 0.0033671 | 0.00084389 | 0 | 0 |  | 1 | TRUE | wye
20 | LV_6153-63_1_4_load_37 | 31 | 0.0045165 | 0.001132 | 0 | 0 |  | 1 | TRUE | wye
21 | LV_6153-63_1_4_load_38 | 32 | 0.00034927 | 8.7535e-05 | 0 | 0 |  | 1 | TRUE | wye
22 | LV_6153-63_1_4_load_44 | 33 | 0.010522 | 0.0026372 | 0 | 0 |  | 1 | TRUE | wye
23 | LV_6153-63_1_4_load_59 | 34 | 0.0035412 | 0.00088751 | 0 | 0 |  | 1 | TRUE | wye
24 | LV_6153-63_1_4_load_60 | 35 | 0.0011318 | 0.00028365 | 0 | 0 |  | 1 | TRUE | wye
25 | LV_6153-63_1_4_load_39 | 36 | 0.0046058 | 0.0011543 | 0 | 0 |  | 1 | TRUE | wye
26 | LV_6153-63_1_4_load_40 | 37 | 0.005557 | 0.0013927 | 0 | 0 |  | 1 | TRUE | wye
27 | LV_6153-63_1_4_load_41 | 38 | 0.004342 | 0.0010882 | 0 | 0 |  | 1 | TRUE | wye
28 | LV_6153-63_1_4_load_76 | 42 | 0.012435 | 0.0031165 | 0 | 0 |  | 1 | TRUE | wye
29 | LV_6153-63_1_4_load_89 | 43 | 0.004068 | 0.0010195 | 0 | 0 |  | 1 | TRUE | wye
30 | LV_6153-63_1_4_load_50 | 45 | 0.005058 | 0.0012676 | 0 | 0 |  | 1 | TRUE | wye
31 | LV_6153-63_1_4_load_45 | 46 | 0.0081679 | 0.0020471 | 0 | 0 |  | 1 | TRUE | wye
32 | LV_6153-63_1_4_load_47 | 48 | 0.0036946 | 0.00092595 | 0 | 0 |  | 1 | TRUE | wye
33 | LV_6153-63_1_4_load_48 | 49 | 0.005433 | 0.0013616 | 0 | 0 |  | 1 | TRUE | wye
34 | LV_6153-63_1_4_load_56 | 50 | 0.0034751 | 0.00087095 | 0 | 0 |  | 1 | TRUE | wye
35 | LV_6153-63_1_4_load_79 | 51 | 0.010868 | 0.0027239 | 0 | 0 |  | 1 | TRUE | wye
36 | LV_6153-63_1_4_load_80 | 53 | 0.0056049 | 0.0014047 | 0 | 0 |  | 1 | TRUE | wye
37 | LV_6153-63_1_4_load_51 | 54 | 0.0065199 | 0.001634 | 0 | 0 |  | 1 | TRUE | wye
38 | LV_6153-63_1_4_load_55 | 55 | 0.0046343 | 0.0011615 | 0 | 0 |  | 1 | TRUE | wye
39 | LV_6153-63_1_4_load_75 | 56 | 0.012458 | 0.0031223 | 0 | 0 |  | 1 | TRUE | wye
40 | LV_6153-63_1_4_load_74 | 57 | 0.013253 | 0.0033214 | 0 | 0 |  | 1 | TRUE | wye

## ext_grid
| name | bus | vm_pu | va_degree | slack_weight | in_service
0 |  | 47 | 1 | 0 | 1 | TRUE

## line
| name | std_type | from_bus | to_bus | length_km | r_ohm_per_km | x_ohm_per_km | c_nf_per_km | g_us_per_km | max_i_ka | df | parallel | type | in_service
0 | LV_6153-63_1_4_line_0 |  | 0 | 1 | 0.045394 | 0.125 | 0.08 | 261 | 0 | 0.364 | 1 | 1 | cs | TRUE
1 | LV_6153-63_1_4_line_1 |  | 0 | 2 | 0.016791 | 0.125 | 0.08 | 261 | 0 | 0.364 | 1 | 1 | cs | TRUE
2 | LV_6153-63_1_4_line_2 |  | 2 | 6 | 0.006082 | 0.125 | 0.08 | 261 | 0 | 0.364 | 1 | 1 | cs | TRUE
3 | LV_6153-63_1_4_line_3 |  | 2 | 3 | 0.037854 | 0.125 | 0.08 | 261 | 0 | 0.364 | 1 | 1 | cs | TRUE
4 | LV_6153-63_1_4_line_4 |  | 3 | 4 | 0.018959 | 0.125 | 0.08 | 261 | 0 | 0.364 | 1 | 1 | cs | TRUE
5 | LV_6153-63_1_4_line_5 |  | 3 | 5 | 0.079839 | 0.125 | 0.08 | 261 | 0 | 0.364 | 1 | 1 | cs | TRUE
6 | LV_6153-63_1_4_line_6 |  | 5 | 7 | 0.011879 | 0.125 | 0.08 | 261 | 0 | 0.364 | 1 | 1 | cs | TRUE
7 | LV_6153-63_1_4_line_7 |  | 7 | 44 | 0.036681 | 0.125 | 0.08 | 261 | 0 | 0.364 | 1 | 1 | cs | TRUE
8 | LV_6153-63_1_4_line_8 |  | 8 | 9 | 9.6622e-06 | 0.125 | 0.08 | 261 | 0 | 0.364 | 1 | 1 | cs | TRUE
9 | LV_6153-63_1_4_line_9 |  | 8 | 10 | 0.02142 | 0.125 | 0.08 | 261 | 0 | 0.364 | 1 | 1 | cs | TRUE
10 | LV_6153-63_1_4_line_10 |  | 9 | 11 | 0.038312 | 0.125 | 0.08 | 261 | 0 | 0.364 | 1 | 1 | cs | TRUE
11 | LV_6153-63_1_4_line_11 |  | 10 | 12 | 0.031837 | 0.125 | 0.08 | 261 | 0 | 0.364 | 1 | 1 | cs | TRUE
12 | LV_6153-63_1_4_line_12 |  | 11 | 13 | 0.01214 | 0.125 | 0.08 | 261 | 0 | 0.364 | 1 | 1 | cs | TRUE
13 | LV_6153-63_1_4_line_13 |  | 11 | 14 | 0.005805 | 0.125 | 0.08 | 261 | 0 | 0.364 | 1 | 1 | cs | TRUE
14 | LV_6153-63_1_4_line_14 |  | 12 | 15 | 0.073006 | 0.125 | 0.08 | 261 | 0 | 0.364 | 1 | 2 | cs | TRUE
15 | LV_6153-63_1_4_line_15 |  | 12 | 16 | 0.061134 | 0.125 | 0.08 | 261 | 0 | 0.364 | 1 | 1 | cs | TRUE
16 | LV_6153-63_1_4_line_16 |  | 14 | 17 | 0.016908 | 0.125 | 0.08 | 261 | 0 | 0.364 | 1 | 1 | cs | TRUE
17 | LV_6153-63_1_4_line_17 |  | 14 | 18 | 0.015885 | 0.125 | 0.08 | 261 | 0 | 0.364 | 1 | 1 | cs | TRUE
18 | LV_6153-63_1_4_line_18 |  | 15 | 19 | 0.0242 | 0.125 | 0.08 | 261 | 0 | 0.364 | 1 | 2 | cs | TRUE
19 | LV_6153-63_1_4_line_19 |  | 16 | 20 | 0.015465 | 0.125 | 0.08 | 261 | 0 | 0.364 | 1 | 1 | cs | TRUE
20 | LV_6153-63_1_4_line_20 |  | 17 | 23 | 0.019604 | 0.125 | 0.08 | 261 | 0 | 0.364 | 1 | 1 | cs | TRUE
21 | LV_6153-63_1_4_line_21 |  | 18 | 21 | 0.016679 | 0.125 | 0.08 | 261 | 0 | 0.364 | 1 | 1 | cs | TRUE
22 | LV_6153-63_1_4_line_22 |  | 19 | 38 | 0.038472 | 0.125 | 0.08 | 261 | 0 | 0.364 | 1 | 2 | cs | TRUE
23 | LV_6153-63_1_4_line_23 |  | 20 | 26 | 0.024718 | 0.125 | 0.08 | 261 | 0 | 0.364 | 1 | 1 | cs | TRUE
24 | LV_6153-63_1_4_line_24 |  | 21 | 22 | 0.010302 | 0.125 | 0.08 | 261 | 0 | 0.364 | 1 | 1 | cs | TRUE
25 | LV_6153-63_1_4_line_25 |  | 24 | 25 | 0.00029205 | 0.125 | 0.08 | 261 | 0 | 0.364 | 1 | 1 | cs | TRUE
26 | LV_6153-63_1_4_line_26 |  | 24 | 26 | 0.025081 | 0.125 | 0.08 | 261 | 0 | 0.364 | 1 | 1 | cs | TRUE
27 | LV_6153-63_1_4_line_27 |  | 26 | 27 | 0.006956 | 0.125 | 0.08 | 261 | 0 | 0.364 | 1 | 1 | cs | TRUE
28 | LV_6153-63_1_4_line_28 |  | 28 | 29 | 0.025381 | 0.125 | 0.08 | 261 | 0 | 0.364 | 1 | 1 | cs | TRUE
29 | LV_6153-63_1_4_line_29 |  | 28 | 30 | 0.0021543 | 0.125 | 0.08 | 261 | 0 | 0.364 | 1 | 1 | cs | TRUE
30 | LV_6153-63_1_4_line_30 |  | 29 | 31 | 0.0032415 | 0.125 | 0.08 | 261 | 0 | 0.364 | 1 | 1 | cs | TRUE
31 | LV_6153-63_1_4_line_31 |  | 30 | 32 | 0.0083372 | 0.125 | 0.08 | 261 | 0 | 0.364 | 1 | 1 | cs | TRUE
32 | LV_6153-63_1_4_line_32 |  | 31 | 33 | 0.024266 | 0.125 | 0.08 | 261 | 0 | 0.364 | 1 | 1 | cs | TRUE
33 | LV_6153-63_1_4_line_33 |  | 32 | 34 | 0.015503 | 0.125 | 0.08 | 261 | 0 | 0.364 | 1 | 1 | cs | TRUE
34 | LV_6153-63_1_4_line_34 |  | 34 | 35 | 0.0049493 | 0.125 | 0.08 | 261 | 0 | 0.364 | 1 | 1 | cs | TRUE
35 | LV_6153-63_1_4_line_35 |  | 35 | 44 | 0.016571 | 0.125 | 0.08 | 261 | 0 | 0.364 | 1 | 1 | cs | TRUE
36 | LV_6153-63_1_4_line_36 |  | 36 | 37 | 0.031233 | 0.125 | 0.08 | 261 | 0 | 0.364 | 1 | 2 | cs | TRUE
37 | LV_6153-63_1_4_line_37 |  | 36 | 38 | 0.096717 | 0.125 | 0.08 | 261 | 0 | 0.364 | 1 | 2 | cs | TRUE
38 | LV_6153-63_1_4_line_38 |  | 37 | 39 | 0.016237 | 0.125 | 0.08 | 261 | 0 | 0.364 | 1 | 2 | cs | TRUE
39 | LV_6153-63_1_4_line_39 |  | 39 | 40 | 0.018844 | 0.125 | 0.08 | 261 | 0 | 0.364 | 1 | 1 | cs | TRUE
40 | LV_6153-63_1_4_line_40 |  | 39 | 41 | 0.031547 | 0.125 | 0.08 | 261 | 0 | 0.364 | 1 | 2 | cs | TRUE
41 | LV_6153-63_1_4_line_41 |  | 40 | 42 | 0.046158 | 0.125 | 0.08 | 261 | 0 | 0.364 | 1 | 1 | cs | TRUE
42 | LV_6153-63_1_4_line_42 |  | 40 | 43 | 0.55956 | 0.125 | 0.08 | 261 | 0 | 0.364 | 1 | 1 | cs | TRUE
43 | LV_6153-63_1_4_line_43 |  | 41 | 44 | 0.061094 | 0.125 | 0.08 | 261 | 0 | 0.364 | 1 | 1 | cs | TRUE
44 | LV_6153-63_1_4_line_44 |  | 41 | 45 | 0.017394 | 0.125 | 0.08 | 261 | 0 | 0.364 | 1 | 2 | cs | TRUE
45 | LV_6153-63_1_4_line_45 |  | 42 | 56 | 0.047715 | 0.125 | 0.08 | 261 | 0 | 0.364 | 1 | 1 | cs | TRUE
46 | LV_6153-63_1_4_line_46 |  | 45 | 54 | 0.030351 | 0.125 | 0.08 | 261 | 0 | 0.364 | 1 | 2 | cs | TRUE
47 | LV_6153-63_1_4_line_47 |  | 46 | 47 | 0.021775 | 0.125 | 0.08 | 261 | 0 | 0.364 | 1 | 1 | cs | TRUE
48 | LV_6153-63_1_4_line_48 |  | 47 | 48 | 0.0069287 | 0.125 | 0.08 | 261 | 0 | 0.364 | 1 | 2 | cs | TRUE
49 | LV_6153-63_1_4_line_49 |  | 47 | 49 | 0.015863 | 0.125 | 0.08 | 261 | 0 | 0.364 | 1 | 1 | cs | TRUE
50 | LV_6153-63_1_4_line_50 |  | 48 | 50 | 0.012035 | 0.125 | 0.08 | 261 | 0 | 0.364 | 1 | 2 | cs | TRUE
51 | LV_6153-63_1_4_line_51 |  | 49 | 51 | 0.028129 | 0.125 | 0.08 | 261 | 0 | 0.364 | 1 | 1 | cs | TRUE
52 | LV_6153-63_1_4_line_52 |  | 50 | 52 | 0.0090416 | 0.125 | 0.08 | 261 | 0 | 0.364 | 1 | 2 | cs | TRUE
53 | LV_6153-63_1_4_line_53 |  | 51 | 53 | 0.0080337 | 0.125 | 0.08 | 261 | 0 | 0.364 | 1 | 1 | cs | TRUE
54 | LV_6153-63_1_4_line_54 |  | 52 | 55 | 0.010281 | 0.125 | 0.08 | 261 | 0 | 0.364 | 1 | 1 | cs | TRUE
55 | LV_6153-63_1_4_line_55 |  | 52 | 54 | 0.018995 | 0.125 | 0.08 | 261 | 0 | 0.364 | 1 | 2 | cs | TRUE
56 | LV_6153-63_1_4_line_56 |  | 56 | 57 | 0.047398 | 0.125 | 0.08 | 261 | 0 | 0.364 | 1 | 1 | cs | TRUE

## trafo
| name | std_type | hv_bus | lv_bus | sn_mva | vn_hv_kv | vn_lv_kv | vk_percent | vkr_percent | pfe_kw | i0_percent | shift_degree | tap_side | tap_neutral | tap_min | tap_max | tap_step_percent | tap_step_degree | tap_pos | tap_phase_shifter | parallel | df | in_service
0 | LV_6153-63_1_4_trafo_46 | 0.63 MVA 20/0.4 kV | 58 | 47 | 0.63 | 20 | 0.4 | 6 | 1.206 | 1.65 | 0.2619 | 150 | hv | 0 | -2 | 2 | 2.5 | 0 | 0 | FALSE | 1 | 1 | TRUE

## line_geodata
| x0 | y0 | x1 | y1 | x2 | y2 | x3 | y3 | x4 | y4 | x5 | y5
0 | 2562913.5489 | 1123561.579 | 2562910.2332 | 1123582.8546 | 2562886.3999 | 1123584.0128
1 | 2562913.5489 | 1123561.579 | 2562930.2843 | 1123563.455
2 | 2562930.2843 | 1123563.455 | 2562929.504 | 1123569.485
3 | 2562965.3254 | 1123573.0781 | 2562965.6884 | 1123571.9308 | 2562947.39 | 1123565.3731 | 2562938.1775 | 1123564.3403 | 2562930.2843 | 1123563.455
4 | 2562984.2574 | 1123574.8406 | 2562965.3254 | 1123573.0781
5 | 2562941.4517 | 1123649.2632 | 2562945.5366 | 1123636.4538 | 2562955.9858 | 1123602.8394 | 2562957.3857 | 1123598.5175 | 2562964.6751 | 1123575.172 | 2562965.3254 | 1123573.0781
6 | 2562941.4517 | 1123649.2632 | 2562937.9917 | 1123660.6268
7 | 2562928.2999 | 1123695.9899 | 2562932.7905 | 1123677.7086 | 2562937.9917 | 1123660.6268
8 | 2562732.8669 | 1123645.4149 | 2562732.8575 | 1123645.4126
9 | 2562712.0919 | 1123640.16 | 2562732.8575 | 1123645.4126
10 | 2562770.0095 | 1123654.8099 | 2562732.8669 | 1123645.4149
11 | 2562712.0919 | 1123640.16 | 2562711.3634 | 1123671.9807
12 | 2562770.0095 | 1123654.8099 | 2562767.6079 | 1123666.7086
13 | 2562770.0095 | 1123654.8099 | 2562775.6544 | 1123656.2314
14 | 2562705.7138 | 1123737.1708 | 2562703.2313 | 1123672.3533 | 2562711.3634 | 1123671.9807
15 | 2562711.3634 | 1123671.9807 | 2562714.0642 | 1123713.5072 | 2562715.3383 | 1123715.0668 | 2562732.2128 | 1123719.7259
16 | 2562775.6544 | 1123656.2314 | 2562792.0527 | 1123660.3516
17 | 2562775.6544 | 1123656.2314 | 2562780.1038 | 1123640.9821
18 | 2562705.7138 | 1123737.1708 | 2562729.2283 | 1123742.8913
19 | 2562747.1199 | 1123723.8417 | 2562732.2128 | 1123719.7259
20 | 2562797.5205 | 1123673.6943 | 2562799.7941 | 1123662.2968 | 2562792.0527 | 1123660.3516
21 | 2562780.1038 | 1123640.9821 | 2562784.7756 | 1123624.9704 | 2562784.7756 | 1123624.9704
22 | 2562729.2283 | 1123742.8913 | 2562766.6099 | 1123751.9853
23 | 2562749.5355 | 1123699.2477 | 2562747.1199 | 1123723.8417
24 | 2562794.8808 | 1123626.9758 | 2562784.7756 | 1123624.9704
25 | 2562774.1944 | 1123705.2243 | 2562773.9106 | 1123705.1555
26 | 2562749.5355 | 1123699.2477 | 2562773.9106 | 1123705.1555
27 | 2562747.1436 | 1123692.7147 | 2562749.5355 | 1123699.2477
28 | 2562882.2046 | 1123685.356 | 2562857.612 | 1123679.0792
29 | 2562882.2046 | 1123685.356 | 2562884.292 | 1123685.8888
30 | 2562854.4712 | 1123678.2776 | 2562857.612 | 1123679.0792
31 | 2562884.292 | 1123685.8888 | 2562892.3703 | 1123687.9506
32 | 2562830.9588 | 1123672.2765 | 2562854.4712 | 1123678.2776
33 | 2562892.3703 | 1123687.9506 | 2562907.3913 | 1123691.7844
34 | 2562912.1869 | 1123693.0084 | 2562907.3913 | 1123691.7844
35 | 2562928.2999 | 1123695.9899 | 2562925.5036 | 1123696.4072 | 2562912.1869 | 1123693.0084
36 | 2562860.5857 | 1123774.8472 | 2562890.9331 | 1123782.23
37 | 2562860.5857 | 1123774.8472 | 2562766.6099 | 1123751.9853
38 | 2562906.71 | 1123786.0681 | 2562890.9331 | 1123782.23
39 | 2562902.1964 | 1123804.3607 | 2562903.8101 | 1123798.4589 | 2562906.71 | 1123786.0681
40 | 2562914.2472 | 1123755.4396 | 2562912.5364 | 1123763.0985 | 2562906.71 | 1123786.0681
41 | 2562902.1964 | 1123804.3607 | 2562894.2435 | 1123802.4753 | 2562881.8203 | 1123807.1318 | 2562857.758 | 1123801.4807
42 | 2562902.1964 | 1123804.3607 | 2563384.3806 | 1124088.271
43 | 2562928.2999 | 1123695.9899 | 2562914.2472 | 1123755.4396
44 | 2562914.2472 | 1123755.4396 | 2562897.3464 | 1123751.3251
45 | 2562811.3065 | 1123790.5715 | 2562857.758 | 1123801.4807
46 | 2562897.3464 | 1123751.3251 | 2562867.8565 | 1123744.1458
47 | 2562822.2039 | 1123732.9723 | 2562801.056 | 1123727.7834
48 | 2562822.2039 | 1123732.9723 | 2562828.9326 | 1123734.6251
49 | 2562822.2039 | 1123732.9723 | 2562818.4103 | 1123748.3748
50 | 2562840.6197 | 1123737.4958 | 2562828.9326 | 1123734.6251
51 | 2562818.4103 | 1123748.3748 | 2562815.7351 | 1123759.2365 | 2562799.2352 | 1123755.3866
52 | 2562849.4003 | 1123739.6526 | 2562840.6197 | 1123737.4958
53 | 2562791.4116 | 1123753.5611 | 2562799.2352 | 1123755.3866
54 | 2562849.4003 | 1123739.6526 | 2562846.7088 | 1123749.5742
55 | 2562849.4003 | 1123739.6526 | 2562867.8565 | 1123744.1458
56 | 2562765.1644 | 1123779.7349 | 2562811.3065 | 1123790.5715

## bus_geodata
| x | y | coords
0 | 2562913.5489 | 1123561.579
1 | 2562886.3999 | 1123584.0128
2 | 2562930.2843 | 1123563.455
3 | 2562965.3254 | 1123573.0781
4 | 2562984.2574 | 1123574.8406
5 | 2562941.4517 | 1123649.2632
6 | 2562929.504 | 1123569.485
7 | 2562937.9917 | 1123660.6268
8 | 2562732.8575 | 1123645.4126
9 | 2562732.8669 | 1123645.4149
10 | 2562712.0919 | 1123640.16
11 | 2562770.0095 | 1123654.8099
12 | 2562711.3634 | 1123671.9807
13 | 2562767.6079 | 1123666.7086
14 | 2562775.6544 | 1123656.2314
15 | 2562705.7138 | 1123737.1708
16 | 2562732.2128 | 1123719.7259
17 | 2562792.0527 | 1123660.3516
18 | 2562780.1038 | 1123640.9821
19 | 2562729.2283 | 1123742.8913
20 | 2562747.1199 | 1123723.8417
21 | 2562784.7756 | 1123624.9704
22 | 2562794.8808 | 1123626.9758
23 | 2562797.5205 | 1123673.6943
24 | 2562773.9106 | 1123705.1555
25 | 2562774.1944 | 1123705.2243
26 | 2562749.5355 | 1123699.2477
27 | 2562747.1436 | 1123692.7147
28 | 2562882.2046 | 1123685.356
29 | 2562857.612 | 1123679.0792
30 | 2562884.292 | 1123685.8888
31 | 2562854.4712 | 1123678.2776
32 | 2562892.3703 | 1123687.9506
33 | 2562830.9588 | 1123672.2765
34 | 2562907.3913 | 1123691.7844
35 | 2562912.1869 | 1123693.0084
36 | 2562860.5857 | 1123774.8472
37 | 2562890.9331 | 1123782.23
38 | 2562766.6099 | 1123751.9853
39 | 2562906.71 | 1123786.0681
40 | 2562902.1964 | 1123804.3607
41 | 2562914.2472 | 1123755.4396
42 | 2562857.758 | 1123801.4807
43 | 2563384.3806 | 1124088.271
44 | 2562928.2999 | 1123695.9899
45 | 2562897.3464 | 1123751.3251
46 | 2562801.056 | 1123727.7834
47 | 2562822.2039 | 1123732.9723
48 | 2562828.9326 | 1123734.6251
49 | 2562818.4103 | 1123748.3748
50 | 2562840.6197 | 1123737.4958
51 | 2562799.2352 | 1123755.3866
52 | 2562849.4003 | 1123739.6526
53 | 2562791.4116 | 1123753.5611
54 | 2562867.8565 | 1123744.1458
55 | 2562846.7088 | 1123749.5742
56 | 2562811.3065 | 1123790.5715
57 | 2562765.1644 | 1123779.7349
58 | 2562795.3319 | 1123726.379

## line_std_types
| c_nf_per_km | r_ohm_per_km | x_ohm_per_km | max_i_ka | type | q_mm2 | alpha | voltage_rating
NAYY 4x50 SE | 210 | 0.642 | 0.083 | 0.142 | cs | 50 | 0.00403 | LV
NAYY 4x120 SE | 264 | 0.225 | 0.08 | 0.242 | cs | 120 | 0.00403 | LV
NAYY 4x150 SE | 261 | 0.208 | 0.08 | 0.27 | cs | 150 | 0.00403 | LV
NA2XS2Y 1x95 RM/25 12/20 kV | 216 | 0.313 | 0.132 | 0.252 | cs | 95 | 0.00403 | MV
NA2XS2Y 1x185 RM/25 12/20 kV | 273 | 0.161 | 0.117 | 0.362 | cs | 185 | 0.00403 | MV
NA2XS2Y 1x240 RM/25 12/20 kV | 304 | 0.122 | 0.112 | 0.421 | cs | 240 | 0.00403 | MV
NA2XS2Y 1x95 RM/25 6/10 kV | 315 | 0.313 | 0.123 | 0.249 | cs | 95 | 0.00403 | MV
NA2XS2Y 1x185 RM/25 6/10 kV | 406 | 0.161 | 0.11 | 0.358 | cs | 185 | 0.00403 | MV
NA2XS2Y 1x240 RM/25 6/10 kV | 456 | 0.122 | 0.105 | 0.416 | cs | 240 | 0.00403 | MV
NA2XS2Y 1x150 RM/25 12/20 kV | 250 | 0.206 | 0.116 | 0.319 | cs | 150 | 0.00403 | MV
NA2XS2Y 1x120 RM/25 12/20 kV | 230 | 0.253 | 0.119 | 0.283 | cs | 120 | 0.00403 | MV
NA2XS2Y 1x70 RM/25 12/20 kV | 190 | 0.443 | 0.132 | 0.22 | cs | 70 | 0.00403 | MV
NA2XS2Y 1x150 RM/25 6/10 kV | 360 | 0.206 | 0.11 | 0.315 | cs | 150 | 0.00403 | MV
NA2XS2Y 1x120 RM/25 6/10 kV | 340 | 0.253 | 0.113 | 0.28 | cs | 120 | 0.00403 | MV
NA2XS2Y 1x70 RM/25 6/10 kV | 280 | 0.443 | 0.123 | 0.217 | cs | 70 | 0.00403 | MV
N2XS(FL)2Y 1x120 RM/35 64/110 kV | 112 | 0.153 | 0.166 | 0.366 | cs | 120 | 0.00393 | HV
N2XS(FL)2Y 1x185 RM/35 64/110 kV | 125 | 0.099 | 0.156 | 0.457 | cs | 185 | 0.00393 | HV
N2XS(FL)2Y 1x240 RM/35 64/110 kV | 135 | 0.075 | 0.149 | 0.526 | cs | 240 | 0.00393 | HV
N2XS(FL)2Y 1x300 RM/35 64/110 kV | 144 | 0.06 | 0.144 | 0.588 | cs | 300 | 0.00393 | HV
15-AL1/3-ST1A 0.4 | 11 | 1.8769 | 0.35 | 0.105 | ol | 16 | 0.00403 | LV
24-AL1/4-ST1A 0.4 | 11.25 | 1.2012 | 0.335 | 0.14 | ol | 24 | 0.00403 | LV
48-AL1/8-ST1A 0.4 | 12.2 | 0.5939 | 0.3 | 0.21 | ol | 48 | 0.00403 | LV
94-AL1/15-ST1A 0.4 | 13.2 | 0.306 | 0.29 | 0.35 | ol | 94 | 0.00403 | LV
34-AL1/6-ST1A 10.0 | 9.7 | 0.8342 | 0.36 | 0.17 | ol | 34 | 0.00403 | MV
48-AL1/8-ST1A 10.0 | 10.1 | 0.5939 | 0.35 | 0.21 | ol | 48 | 0.00403 | MV
70-AL1/11-ST1A 10.0 | 10.4 | 0.4132 | 0.339 | 0.29 | ol | 70 | 0.00403 | MV
94-AL1/15-ST1A 10.0 | 10.75 | 0.306 | 0.33 | 0.35 | ol | 94 | 0.00403 | MV
122-AL1/20-ST1A 10.0 | 11.1 | 0.2376 | 0.323 | 0.41 | ol | 122 | 0.00403 | MV
149-AL1/24-ST1A 10.0 | 11.25 | 0.194 | 0.315 | 0.47 | ol | 149 | 0.00403 | MV
34-AL1/6-ST1A 20.0 | 9.15 | 0.8342 | 0.382 | 0.17 | ol | 34 | 0.00403 | MV
48-AL1/8-ST1A 20.0 | 9.5 | 0.5939 | 0.372 | 0.21 | ol | 48 | 0.00403 | MV
70-AL1/11-ST1A 20.0 | 9.7 | 0.4132 | 0.36 | 0.29 | ol | 70 | 0.00403 | MV
94-AL1/15-ST1A 20.0 | 10 | 0.306 | 0.35 | 0.35 | ol | 94 | 0.00403 | MV
122-AL1/20-ST1A 20.0 | 10.3 | 0.2376 | 0.344 | 0.41 | ol | 122 | 0.00403 | MV
149-AL1/24-ST1A 20.0 | 10.5 | 0.194 | 0.337 | 0.47 | ol | 149 | 0.00403 | MV
184-AL1/30-ST1A 20.0 | 10.75 | 0.1571 | 0.33 | 0.535 | ol | 184 | 0.00403 | MV
243-AL1/39-ST1A 20.0 | 11 | 0.1188 | 0.32 | 0.645 | ol | 243 | 0.00403 | MV
48-AL1/8-ST1A 110.0 | 8 | 0.5939 | 0.46 | 0.21 | ol | 48 | 0.00403 | HV
70-AL1/11-ST1A 110.0 | 8.4 | 0.4132 | 0.45 | 0.29 | ol | 70 | 0.00403 | HV
94-AL1/15-ST1A 110.0 | 8.65 | 0.306 | 0.44 | 0.35 | ol | 94 | 0.00403 | HV
122-AL1/20-ST1A 110.0 | 8.5 | 0.2376 | 0.43 | 0.41 | ol | 122 | 0.00403 | HV
149-AL1/24-ST1A 110.0 | 8.75 | 0.194 | 0.41 | 0.47 | ol | 149 | 0.00403 | HV
184-AL1/30-ST1A 110.0 | 8.8 | 0.1571 | 0.4 | 0.535 | ol | 184 | 0.00403 | HV
243-AL1/39-ST1A 110.0 | 9 | 0.1188 | 0.39 | 0.645 | ol | 243 | 0.00403 | HV
305-AL1/39-ST1A 110.0 | 9.2 | 0.0949 | 0.38 | 0.74 | ol | 305 | 0.00403 | HV
490-AL1/64-ST1A 110.0 | 9.75 | 0.059 | 0.37 | 0.96 | ol | 490 | 0.00403 | HV
679-AL1/86-ST1A 110.0 | 9.95 | 0.042 | 0.36 | 1.15 | ol | 679 | 0.00403 | HV
490-AL1/64-ST1A 220.0 | 10 | 0.059 | 0.285 | 0.96 | ol | 490 | 0.00403 | HV
679-AL1/86-ST1A 220.0 | 11.7 | 0.042 | 0.275 | 1.15 | ol | 679 | 0.00403 | HV
490-AL1/64-ST1A 380.0 | 11 | 0.059 | 0.253 | 0.96 | ol | 490 | 0.00403 | HV
679-AL1/86-ST1A 380.0 | 14.6 | 0.042 | 0.25 | 1.15 | ol | 679 | 0.00403 | HV

## trafo_std_types
| i0_percent | pfe_kw | vkr_percent | sn_mva | vn_lv_kv | vn_hv_kv | vk_percent | shift_degree | vector_group | tap_side | tap_neutral | tap_min | tap_max | tap_step_degree | tap_step_percent | tap_phase_shifter
160 MVA 380/110 kV | 0.06 | 60 | 0.25 | 160 | 110 | 380 | 12.2 | 0 | Yy0 | hv | 0 | -9 | 9 | 0 | 1.5 | FALSE
100 MVA 220/110 kV | 0.06 | 55 | 0.26 | 100 | 110 | 220 | 12 | 0 | Yy0 | hv | 0 | -9 | 9 | 0 | 1.5 | FALSE
63 MVA 110/20 kV | 0.04 | 22 | 0.32 | 63 | 20 | 110 | 18 | 150 | YNd5 | hv | 0 | -9 | 9 | 0 | 1.5 | FALSE
40 MVA 110/20 kV | 0.05 | 18 | 0.34 | 40 | 20 | 110 | 16.2 | 150 | YNd5 | hv | 0 | -9 | 9 | 0 | 1.5 | FALSE
25 MVA 110/20 kV | 0.07 | 14 | 0.41 | 25 | 20 | 110 | 12 | 150 | YNd5 | hv | 0 | -9 | 9 | 0 | 1.5 | FALSE
63 MVA 110/10 kV | 0.04 | 22 | 0.32 | 63 | 10 | 110 | 18 | 150 | YNd5 | hv | 0 | -9 | 9 | 0 | 1.5 | FALSE
40 MVA 110/10 kV | 0.05 | 18 | 0.34 | 40 | 10 | 110 | 16.2 | 150 | YNd5 | hv | 0 | -9 | 9 | 0 | 1.5 | FALSE
25 MVA 110/10 kV | 0.07 | 14 | 0.41 | 25 | 10 | 110 | 12 | 150 | YNd5 | hv | 0 | -9 | 9 | 0 | 1.5 | FALSE
0.25 MVA 20/0.4 kV | 0.32 | 0.8 | 1.44 | 0.25 | 0.4 | 20 | 6 | 150 | Yzn5 | hv | 0 | -2 | 2 | 0 | 2.5 | FALSE
0.4 MVA 20/0.4 kV | 0.3375 | 1.35 | 1.425 | 0.4 | 0.4 | 20 | 6 | 150 | Dyn5 | hv | 0 | -2 | 2 | 0 | 2.5 | FALSE
0.63 MVA 20/0.4 kV | 0.2619 | 1.65 | 1.206 | 0.63 | 0.4 | 20 | 6 | 150 | Dyn5 | hv | 0 | -2 | 2 | 0 | 2.5 | FALSE
0.25 MVA 10/0.4 kV | 0.24 | 0.6 | 1.2 | 0.25 | 0.4 | 10 | 4 | 150 | Dyn5 | hv | 0 | -2 | 2 | 0 | 2.5 | FALSE
0.4 MVA 10/0.4 kV | 0.2375 | 0.95 | 1.325 | 0.4 | 0.4 | 10 | 4 | 150 | Dyn5 | hv | 0 | -2 | 2 | 0 | 2.5 | FALSE
0.63 MVA 10/0.4 kV | 0.1873 | 1.18 | 1.0794 | 0.63 | 0.4 | 10 | 4 | 150 | Dyn5 | hv | 0 | -2 | 2 | 0 | 2.5 | FALSE

## trafo3w_std_types
| sn_hv_mva | sn_mv_mva | sn_lv_mva | vn_hv_kv | vn_mv_kv | vn_lv_kv | vk_hv_percent | vk_mv_percent | vk_lv_percent | vkr_hv_percent | vkr_mv_percent | vkr_lv_percent | pfe_kw | i0_percent | shift_mv_degree | shift_lv_degree | vector_group | tap_side | tap_neutral | tap_min | tap_max | tap_step_percent
63/25/38 MVA 110/20/10 kV | 63 | 25 | 38 | 110 | 20 | 10 | 10.4 | 10.4 | 10.4 | 0.28 | 0.32 | 0.35 | 35 | 0.89 | 0 | 0 | YN0yn0yn0 | hv | 0 | -10 | 10 | 1.2
63/25/38 MVA 110/10/10 kV | 63 | 25 | 38 | 110 | 10 | 10 | 10.4 | 10.4 | 10.4 | 0.28 | 0.32 | 0.35 | 35 | 0.89 | 0 | 0 | YN0yn0yn0 | hv | 0 | -10 | 10 | 1.2

## fuse_std_types
| fuse_type | i_rated_a | t_avg | t_min | t_total | x_avg | x_min | x_total
HV 100A | HV 100A | 100 | 0 | [10.0, 3.64, 0.854, 0.281, 0.1, 0.0531, 0.022, 0.01] | [10.0, 4.267, 1.21, 0.403, 0.1, 0.058, 0.022, 0.01] | 0 | [300.0, 350.0, 450.0, 550.0, 700.0, 850.0, 1200.0, 1752.0] | [600.0, 700.0, 900.0, 1150.0, 1665.0, 2000.0, 3000.0, 4313.0]
HV 10A | HV 10A | 10 | 0 | [10.0, 1675.0, 0.344, 0.156, 0.1, 0.0417, 0.0171, 0.01] | [10.0, 1.3, 0.3, 0.155, 0.1, 0.0555, 0.023, 0.01] | 0 | [30.0, 32.0, 35.0, 37.0, 39.0, 50.0, 70.0, 88.0] | [60.0, 70.0, 80.0, 87.0, 94.0, 110.0, 150.0, 216.0]
HV 125A | HV 125A | 125 | 0 | [10.0, 1.82, 0.344, 0.1, 0.0467, 0.0269, 0.01] | [10.0, 2.478, 0.426, 0.1, 0.0427, 0.0211, 0.01] | 0 | [375.0, 500.0, 700.0, 925.0, 1200.0, 1500.0, 2341.0] | [750.0, 1000.0, 1500.0, 2200.0, 3000.0, 4000.0, 5765.0]
HV 160A | HV 160A | 160 | 0 | [10.0, 4.15, 1.03, 0.198, 0.1, 0.051, 0.0172, 0.01] | [10.0, 2.3, 0.734, 0.274, 0.1, 0.046, 0.0177, 0.01] | 0 | [480.0, 550.0, 700.0, 1000.0, 1260.0, 1600.0, 2500.0, 3227.0] | [960.0, 1300.0, 1700.0, 2200.0, 2996.0, 4000.0, 6000.0, 7946.0]
HV 16A | HV 16A | 16 | 0 | [10.0, 0.352, 0.164, 0.1, 0.0649, 0.0342, 0.01] | [10.0, 2.34, 0.722, 0.181, 0.1, 0.055, 0.0296, 0.01] | 0 | [48.0, 60.0, 65.0, 71.0, 80.0, 100.0, 162.0] | [96.0, 110.0, 125.0, 150.0, 168.0, 200.0, 250.0, 398.0]
HV 200A | HV 200A | 200 | 0 | [10.0, 4.267, 1.21, 0.403, 0.1, 0.058, 0.022, 0.01] | [10.0, 3.73, 1.654, 0.328, 0.1, 0.0531, 0.019, 0.01] | 0 | [600.0, 700.0, 900.0, 1150.0, 1665.0, 2000.0, 3000.0, 4313.0] | [1200.0, 1500.0, 1800.0, 2700.0, 3960.0, 5000.0, 7500.0, 10620.0]
HV 20A | HV 20A | 20 | 0 | [10.0, 1.3, 0.3, 0.155, 0.1, 0.0555, 0.023, 0.01] | [10.0, 1.3, 0.161, 0.1, 0.0611, 0.0399, 0.0141, 0.01] | 0 | [60.0, 70.0, 80.0, 87.0, 94.0, 110.0, 150.0, 216.0] | [120.0, 150.0, 200.0, 223.0, 260.0, 300.0, 450.0, 532.0]
HV 25A | HV 25A | 25 | 0 | [10.0, 2.512, 0.833, 0.299, 0.1, 0.0372, 0.0223, 0.01] | [10.0, 3.125, 0.597, 0.198, 0.1, 0.0378, 0.022, 0.01] | 0 | [75.0, 82.0, 90.0, 100.0, 124.0, 170.0, 200.0, 289.0] | [150.0, 170.0, 210.0, 250.0, 294.0, 400.0, 500.0, 711.0]
HV 31.5A | HV 31.5A | 31.5 | 0 | [10.0, 2.34, 0.722, 0.181, 0.1, 0.055, 0.0296, 0.01] | [10.0, 2.84, 0.368, 0.164, 0.1, 0.0621, 0.0378, 0.0195, 0.01] | 0 | [95.0, 110.0, 125.0, 150.0, 165.0, 200.0, 250.0, 390.0] | [189.0, 220.0, 300.0, 350.0, 393.0, 450.0, 530.0, 700.0, 960.0]
HV 40A | HV 40A | 40 | 0 | [10.0, 1.3, 0.161, 0.1, 0.0611, 0.0399, 0.0141, 0.01] | [10.0, 2.05, 0.369, 0.198, 0.1, 0.051, 0.0298, 0.01] | 0 | [120.0, 150.0, 200.0, 223.0, 260.0, 300.0, 450.0, 532.0] | [240.0, 300.0, 400.0, 450.0, 530.0, 650.0, 800.0, 1311.0]
HV 50A | HV 50A | 50 | 0 | [10.0, 3.215, 0.597, 0.198, 0.1, 0.0378, 0.022, 0.01] | [10.0, 3.64, 0.854, 0.281, 0.1, 0.0531, 0.022, 0.01] | 0 | [150.0, 170.0, 210.0, 250.0, 294.0, 400.0, 500.0, 711.0] | [300.0, 350.0, 450.0, 550.0, 700.0, 850.0, 1200.0, 1752.0]
HV 6.3A | HV 6.3A | 6.3 | 0 | [10.0, 1.39, 0.344, 0.168, 0.1, 0.056, 0.0263, 0.01] | [10.0, 1.711, 0.516, 0.198, 0.1, 0.0634, 0.0303, 0.01] | 0 | [19.0, 19.5, 20.4, 20.8, 22.0, 25.0, 32.0, 48.0] | [38.0, 40.0, 43.0, 48.0, 53.0, 60.0, 75.0, 118.0]
HV 63A | HV 63A | 63 | 0 | [10.0, 2.84, 0.368, 0.164, 0.1, 0.0621, 0.0378, 0.0195, 0.01] | [10.0, 1.82, 0.344, 0.1, 0.0467, 0.0269, 0.01] | 0 | [189.0, 220.0, 300.0, 350.0, 393.0, 450.0, 530.0, 700.0, 961.0] | [378.0, 500.0, 700.0, 934.0, 1200.0, 1500.0, 2366.0]
HV 80A | HV 80A | 80 | 0 | [10.0, 2.05, 0.369, 0.198, 0.1, 0.051, 0.0298, 0.01] | [10.0, 4.15, 1.03, 0.198, 0.1, 0.051, 0.0172, 0.01] | 0 | [240.0, 300.0, 400.0, 450.0, 530.0, 650.0, 800.0, 1311.0] | [480.0, 550.0, 700.0, 1000.0, 1260.0, 1600.0, 2500.0, 3227.0]
Siemens NH-1-100 | Siemens NH-1-100 | 100 | [5400.0, 2000.0, 400.0, 20.0, 1.0, 0.2, 0.012, 0.004] | 0 | 0 | [150.0, 190.0, 250.0, 430.0, 900.0, 1250.0, 2700.0, 3600.0] | 0 | 0
Siemens NH-1-125 | Siemens NH-1-125 | 125 | [4800.0, 120.0, 7.0, 0.1, 0.004] | 0 | 0 | [180.0, 400.0, 740.0, 2000.0, 4250.0] | 0 | 0
Siemens NH-1-16 | Siemens NH-1-16 | 16 | [4000.0, 400.0, 2.0, 0.1, 0.04, 0.01] | 0 | 0 | [26.0, 35.0, 75.0, 150.0, 200.0, 300.0] | 0 | 0
Siemens NH-1-160 | Siemens NH-1-160 | 160 | [4800.0, 120.0, 7.0, 0.1, 0.004] | 0 | 0 | [210.0, 500.0, 900.0, 2300.0, 5000.0] | 0 | 0
Siemens NH-1-25 | Siemens NH-1-25 | 25 | [4000.0, 1000.0, 10.0, 0.2, 0.02, 0.01] | 0 | 0 | [40.0, 50.0, 100.0, 210.0, 400.0, 500.0] | 0 | 0
Siemens NH-1-50 | Siemens NH-1-50 | 50 | [4000.0, 40.0, 4.0, 1.0, 0.02, 0.01] | 0 | 0 | [86.0, 200.0, 300.0, 400.0, 1000.0, 1280.0] | 0 | 0
Siemens NH-1-63 | Siemens NH-1-63 | 63 | [4000.0, 100.0, 10.0, 2.0, 0.04, 0.01] | 0 | 0 | [100.0, 200.0, 300.0, 400.0, 1000.0, 1500.0] | 0 | 0
Siemens NH-1-80 | Siemens NH-1-80 | 80 | [4800.0, 120.0, 7.0, 0.1, 0.01] | 0 | 0 | [150.58, 250.0, 450.0, 1150.0, 2470.0] | 0 | 0
Siemens NH-2-1000 | Siemens NH-2-1000 | 1000 | [4800.0, 120.0, 7.0, 0.1, 0.004] | 0 | 0 | [1900.0, 3500.0, 8400.0, 24000.0, 52000.0] | 0 | 0
Siemens NH-2-200 | Siemens NH-2-200 | 200 | [4800.0, 120.0, 7.0, 0.1, 0.004] | 0 | 0 | [280.0, 650.0, 1200.0, 3000.0, 7000.0] | 0 | 0
Siemens NH-2-224 | Siemens NH-2-224 | 224 | [4800.0, 120.0, 7.0, 0.2, 0.04, 0.004] | 0 | 0 | [400.0, 750.0, 1453.0, 3025.0, 4315.0, 7600.0] | 0 | 0
Siemens NH-2-250 | Siemens NH-2-250 | 250 | [4800.0, 120.0, 7.0, 0.1, 0.004] | 0 | 0 | [450.0, 800.0, 1650.0, 4000.0, 8500.0] | 0 | 0
Siemens NH-2-315 | Siemens NH-2-315 | 315 | [4800.0, 120.0, 7.0, 0.1, 0.004] | 0 | 0 | [550.0, 920.0, 1900.0, 5000.0, 11000.0] | 0 | 0
Siemens NH-2-355 | Siemens NH-2-355 | 355 | [4800.0, 120.0, 6.0, 0.1, 0.004] | 0 | 0 | [650.0, 1116.27, 2350.0, 5840.0, 12790.0] | 0 | 0
Siemens NH-2-400 | Siemens NH-2-400 | 400 | [4800.0, 120.0, 7.0, 0.1, 0.004] | 0 | 0 | [720.0, 1350.0, 2800.0, 6500.0, 15000.0] | 0 | 0
Siemens NH-2-425 | Siemens NH-2-425 | 425 | [4800.0, 120.0, 7.0, 0.1, 0.004] | 0 | 0 | [850.0, 1500.0, 3050.0, 7500.0, 16500.0] | 0 | 0
Siemens NH-2-630 | Siemens NH-2-630 | 630 | [4800.0, 120.0, 7.0, 0.1, 0.004] | 0 | 0 | [1200.0, 2000.0, 4800.0, 12000.0, 26000.0] | 0 | 0

## dtypes
| element | column | dtype
0 | bus | name | object
1 | bus | vn_kv | float64
2 | bus | type | object
3 | bus | zone | object
4 | bus | in_service | bool
5 | load | name | object
6 | load | bus | uint32
7 | load | p_mw | float64
8 | load | q_mvar | float64
9 | load | const_z_percent | float64
10 | load | const_i_percent | float64
11 | load | sn_mva | float64
12 | load | scaling | float64
13 | load | in_service | bool
14 | load | type | object
15 | ext_grid | name | object
16 | ext_grid | bus | uint32
17 | ext_grid | vm_pu | float64
18 | ext_grid | va_degree | float64
19 | ext_grid | slack_weight | float64
20 | ext_grid | in_service | bool
21 | line | name | object
22 | line | std_type | object
23 | line | from_bus | uint32
24 | line | to_bus | uint32
25 | line | length_km | float64
26 | line | r_ohm_per_km | float64
27 | line | x_ohm_per_km | float64
28 | line | c_nf_per_km | float64
29 | line | g_us_per_km | float64
30 | line | max_i_ka | float64
31 | line | df | float64
32 | line | parallel | uint32
33 | line | type | object
34 | line | in_service | bool
35 | trafo | name | object
36 | trafo | std_type | object
37 | trafo | hv_bus | uint32
38 | trafo | lv_bus | uint32
39 | trafo | sn_mva | float64
40 | trafo | vn_hv_kv | float64
41 | trafo | vn_lv_kv | float64
42 | trafo | vk_percent | float64
43 | trafo | vkr_percent | float64
44 | trafo | pfe_kw | float64
45 | trafo | i0_percent | float64
46 | trafo | shift_degree | float64
47 | trafo | tap_side | object
48 | trafo | tap_neutral | int32
49 | trafo | tap_min | int32
50 | trafo | tap_max | int32
51 | trafo | tap_step_percent | float64
52 | trafo | tap_step_degree | float64
53 | trafo | tap_pos | int32
54 | trafo | tap_phase_shifter | bool
55 | trafo | parallel | uint32
56 | trafo | df | float64
57 | trafo | in_service | bool
58 | line_geodata | coords | object
59 | bus_geodata | x | float64
60 | bus_geodata | y | float64
61 | bus_geodata | coords | object

## parameters
| version | format_version | converged | OPF_converged | name | f_hz | sn_mva
0 | 2.14.6 | 2.14.0 | FALSE | FALSE |  | 50 | 1