## bus
| name | vn_kv | type | zone | in_service
0 | bus_LV_6153-68_1_3_node_130 | 0.4 | n |  | TRUE
1 | bus_LV_6153-68_1_3_node_131 | 0.4 | n |  | TRUE
2 | bus_LV_6153-68_1_3_node_122 | 0.4 | n |  | TRUE
3 | bus_LV_6153-68_1_3_node_135 | 0.4 | n |  | TRUE
4 | bus_LV_6153-68_1_3_node_73 | 0.4 | n |  | TRUE
5 | bus_LV_6153-68_1_3_node_136 | 0.4 | n |  | TRUE
6 | bus_LV_6153-68_1_3_node_137 | 0.4 | n |  | TRUE
7 | bus_LV_6153-68_1_3_node_138 | 0.4 | n |  | TRUE
8 | bus_LV_6153-68_1_3_node_139 | 0.4 | n |  | TRUE
9 | bus_LV_6153-68_1_3_node_68 | 0.4 | n |  | TRUE
10 | bus_LV_6153-68_1_3_node_157 | 0.4 | n |  | TRUE
11 | bus_LV_6153-68_1_3_node_70 | 0.4 | n |  | TRUE
12 | bus_LV_6153-68_1_3_node_158 | 0.4 | n |  | TRUE
13 | bus_LV_6153-68_1_3_node_58 | 0.4 | n |  | TRUE
14 | bus_LV_6153-68_1_3_node_160 | 0.4 | n |  | TRUE
15 | bus_LV_6153-68_1_3_node_76 | 0.4 | n |  | TRUE
16 | bus_LV_6153-68_1_3_node_47 | 0.4 | n |  | TRUE
17 | bus_LV_6153-68_1_3_node_48 | 0.4 | n |  | TRUE
18 | bus_LV_6153-68_1_3_node_49 | 0.4 | n |  | TRUE
19 | bus_LV_6153-68_1_3_node_50 | 0.4 | n |  | TRUE
20 | bus_LV_6153-68_1_3_node_80 | 0.4 | n |  | TRUE
21 | bus_LV_6153-68_1_3_node_52 | 0.4 | n |  | TRUE
22 | bus_LV_6153-68_1_3_node_53 | 0.4 | n |  | TRUE
23 | bus_LV_6153-68_1_3_node_54 | 0.4 | n |  | TRUE
24 | bus_LV_6153-68_1_3_node_55 | 0.4 | n |  | TRUE
25 | bus_LV_6153-68_1_3_node_56 | 0.4 | n |  | TRUE
26 | bus_LV_6153-68_1_3_node_71 | 0.4 | n |  | TRUE
27 | bus_LV_6153-68_1_3_node_74 | 0.4 | n |  | TRUE
28 | bus_LV_6153-68_1_3_node_57 | 0.4 | n |  | TRUE
29 | bus_LV_6153-68_1_3_node_59 | 0.4 | n |  | TRUE
30 | bus_LV_6153-68_1_3_node_78 | 0.4 | n |  | TRUE
31 | bus_LV_6153-68_1_3_node_63 | 0.4 | n |  | TRUE
32 | bus_LV_6153-68_1_3_node_60 | 0.4 | n |  | TRUE
33 | bus_LV_6153-68_1_3_node_61 | 0.4 | n |  | TRUE
34 | bus_LV_6153-68_1_3_node_62 | 0.4 | n |  | TRUE
35 | bus_LV_6153-68_1_3_node_72 | 0.4 | n |  | TRUE
36 | bus_LV_6153-68_1_3_node_64 | 0.4 | n |  | TRUE
37 | bus_LV_6153-68_1_3_node_65 | 0.4 | n |  | TRUE
38 | bus_LV_6153-68_1_3_node_66 | 0.4 | n |  | TRUE
39 | bus_LV_6153-68_1_3_node_67 | 0.4 | n |  | TRUE
40 | bus_LV_6153-68_1_3_node_69 | 0.4 | n |  | TRUE
41 | bus_LV_6153-68_1_3_node_79 | 0.4 | n |  | TRUE
42 | bus_MV_204_1_node_158 | 20 | n |  | TRUE

## load
| name | bus | p_mw | q_mvar | const_z_percent | const_i_percent | sn_mva | scaling | in_service | type
0 | LV_6153-68_1_3_load_130 | 0 | 0.0027068 | 0.00067839 | 0 | 0 |  | 1 | TRUE | wye
1 | LV_6153-68_1_3_load_131 | 1 | 0.0046398 | 0.0011628 | 0 | 0 |  | 1 | TRUE | wye
2 | LV_6153-68_1_3_load_135 | 3 | 0.0032487 | 0.00081421 | 0 | 0 |  | 1 | TRUE | wye
3 | LV_6153-68_1_3_load_136 | 5 | 0.0035875 | 0.00089911 | 0 | 0 |  | 1 | TRUE | wye
4 | LV_6153-68_1_3_load_137 | 6 | 0.010142 | 0.0025419 | 0 | 0 |  | 1 | TRUE | wye
5 | LV_6153-68_1_3_load_139 | 8 | 0.0049595 | 0.001243 | 0 | 0 |  | 1 | TRUE | wye
6 | LV_6153-68_1_3_load_68 | 9 | 0.0038638 | 0.00096836 | 0 | 0 |  | 1 | TRUE | wye
7 | LV_6153-68_1_3_load_157 | 10 | 0.0045018 | 0.0011283 | 0 | 0 |  | 1 | TRUE | wye
8 | LV_6153-68_1_3_load_158 | 12 | 0.0033577 | 0.00084153 | 0 | 0 |  | 1 | TRUE | wye
9 | LV_6153-68_1_3_load_160 | 14 | 0.0091422 | 0.0022912 | 0 | 0 |  | 1 | TRUE | wye
10 | LV_6153-68_1_3_load_76 | 15 | 0.0026768 | 0.00067086 | 0 | 0 |  | 1 | TRUE | wye
11 | LV_6153-68_1_3_load_47 | 16 | 0.0045172 | 0.0011321 | 0 | 0 |  | 1 | TRUE | wye
12 | LV_6153-68_1_3_load_48 | 17 | 0.0033595 | 0.00084196 | 0 | 0 |  | 1 | TRUE | wye
13 | LV_6153-68_1_3_load_49 | 18 | 0.0076739 | 0.0019233 | 0 | 0 |  | 1 | TRUE | wye
14 | LV_6153-68_1_3_load_50 | 19 | 0.0038206 | 0.00095753 | 0 | 0 |  | 1 | TRUE | wye
15 | LV_6153-68_1_3_load_80 | 20 | 0.014976 | 0.0037534 | 0 | 0 |  | 1 | TRUE | wye
16 | LV_6153-68_1_3_load_52 | 21 | 0.0076639 | 0.0019208 | 0 | 0 |  | 1 | TRUE | wye
17 | LV_6153-68_1_3_load_53 | 22 | 0.0039472 | 0.00098926 | 0 | 0 |  | 1 | TRUE | wye
18 | LV_6153-68_1_3_load_54 | 23 | 0.0056396 | 0.0014134 | 0 | 0 |  | 1 | TRUE | wye
19 | LV_6153-68_1_3_load_55 | 24 | 0.0062396 | 0.0015638 | 0 | 0 |  | 1 | TRUE | wye
20 | LV_6153-68_1_3_load_56 | 25 | 0.0041432 | 0.0010384 | 0 | 0 |  | 1 | TRUE | wye
21 | LV_6153-68_1_3_load_74 | 27 | 0.0066278 | 0.0016611 | 0 | 0 |  | 1 | TRUE | wye
22 | LV_6153-68_1_3_load_63 | 31 | 0.0026984 | 0.00067629 | 0 | 0 |  | 1 | TRUE | wye
23 | LV_6153-68_1_3_load_60 | 32 | 0.00391 | 0.00097994 | 0 | 0 |  | 1 | TRUE | wye
24 | LV_6153-68_1_3_load_62 | 34 | 0.0065348 | 0.0016378 | 0 | 0 |  | 1 | TRUE | wye
25 | LV_6153-68_1_3_load_72 | 35 | 0.004538 | 0.0011373 | 0 | 0 |  | 1 | TRUE | wye
26 | LV_6153-68_1_3_load_64 | 36 | 0.0052937 | 0.0013267 | 0 | 0 |  | 1 | TRUE | wye
27 | LV_6153-68_1_3_load_67 | 39 | 0.0037776 | 0.00094676 | 0 | 0 |  | 1 | TRUE | wye
28 | LV_6153-68_1_3_load_69 | 40 | 0.0086546 | 0.002169 | 0 | 0 |  | 1 | TRUE | wye

## ext_grid
| name | bus | vm_pu | va_degree | slack_weight | in_service
0 |  | 23 | 1 | 0 | 1 | TRUE

## line
| name | std_type | from_bus | to_bus | length_km | r_ohm_per_km | x_ohm_per_km | c_nf_per_km | g_us_per_km | max_i_ka | df | parallel | type | in_service
0 | LV_6153-68_1_3_line_0 |  | 0 | 1 | 0.039378 | 0.125 | 0.08 | 261 | 0 | 0.364 | 1 | 1 | cs | TRUE
1 | LV_6153-68_1_3_line_1 |  | 1 | 2 | 0.039948 | 0.125 | 0.08 | 261 | 0 | 0.364 | 1 | 1 | cs | TRUE
2 | LV_6153-68_1_3_line_2 |  | 2 | 26 | 0.050136 | 0.125 | 0.08 | 261 | 0 | 0.364 | 1 | 1 | cs | TRUE
3 | LV_6153-68_1_3_line_3 |  | 3 | 4 | 0.048138 | 0.125 | 0.08 | 261 | 0 | 0.364 | 1 | 1 | cs | TRUE
4 | LV_6153-68_1_3_line_4 |  | 3 | 5 | 0.030217 | 0.125 | 0.08 | 261 | 0 | 0.364 | 1 | 1 | cs | TRUE
5 | LV_6153-68_1_3_line_5 |  | 4 | 26 | 0.017594 | 0.125 | 0.08 | 261 | 0 | 0.364 | 1 | 1 | cs | TRUE
6 | LV_6153-68_1_3_line_6 |  | 4 | 35 | 0.054033 | 0.125 | 0.08 | 261 | 0 | 0.364 | 1 | 1 | cs | TRUE
7 | LV_6153-68_1_3_line_7 |  | 6 | 7 | 0.037868 | 0.125 | 0.08 | 261 | 0 | 0.364 | 1 | 1 | cs | TRUE
8 | LV_6153-68_1_3_line_8 |  | 7 | 8 | 0.075716 | 0.125 | 0.08 | 261 | 0 | 0.364 | 1 | 1 | cs | TRUE
9 | LV_6153-68_1_3_line_9 |  | 8 | 9 | 0.16858 | 0.125 | 0.08 | 261 | 0 | 0.364 | 1 | 1 | cs | TRUE
10 | LV_6153-68_1_3_line_10 |  | 9 | 37 | 0.023015 | 0.125 | 0.08 | 261 | 0 | 0.364 | 1 | 1 | cs | TRUE
11 | LV_6153-68_1_3_line_11 |  | 10 | 11 | 0.014263 | 0.125 | 0.08 | 261 | 0 | 0.364 | 1 | 1 | cs | TRUE
12 | LV_6153-68_1_3_line_12 |  | 11 | 38 | 0.029863 | 0.125 | 0.08 | 261 | 0 | 0.364 | 1 | 1 | cs | TRUE
13 | LV_6153-68_1_3_line_13 |  | 12 | 13 | 0.042937 | 0.125 | 0.08 | 261 | 0 | 0.364 | 1 | 1 | cs | TRUE
14 | LV_6153-68_1_3_line_14 |  | 13 | 30 | 0.053495 | 0.125 | 0.08 | 261 | 0 | 0.364 | 1 | 1 | cs | TRUE
15 | LV_6153-68_1_3_line_15 |  | 13 | 28 | 0.025415 | 0.125 | 0.08 | 261 | 0 | 0.364 | 1 | 1 | cs | TRUE
16 | LV_6153-68_1_3_line_16 |  | 14 | 15 | 0.051942 | 0.125 | 0.08 | 261 | 0 | 0.364 | 1 | 1 | cs | TRUE
17 | LV_6153-68_1_3_line_17 |  | 15 | 30 | 0.0080079 | 0.125 | 0.08 | 261 | 0 | 0.364 | 1 | 1 | cs | TRUE
18 | LV_6153-68_1_3_line_18 |  | 16 | 17 | 0.026302 | 0.125 | 0.08 | 261 | 0 | 0.364 | 1 | 1 | cs | TRUE
19 | LV_6153-68_1_3_line_19 |  | 16 | 18 | 0.015314 | 0.125 | 0.08 | 261 | 0 | 0.364 | 1 | 1 | cs | TRUE
20 | LV_6153-68_1_3_line_20 |  | 17 | 19 | 0.024182 | 0.125 | 0.08 | 261 | 0 | 0.364 | 1 | 1 | cs | TRUE
21 | LV_6153-68_1_3_line_21 |  | 19 | 20 | 0.064831 | 0.125 | 0.08 | 261 | 0 | 0.364 | 1 | 1 | cs | TRUE
22 | LV_6153-68_1_3_line_22 |  | 20 | 41 | 0.068924 | 0.125 | 0.08 | 261 | 0 | 0.364 | 1 | 1 | cs | TRUE
23 | LV_6153-68_1_3_line_23 |  | 21 | 22 | 0.01643 | 0.125 | 0.08 | 261 | 0 | 0.364 | 1 | 2 | cs | TRUE
24 | LV_6153-68_1_3_line_24 |  | 21 | 23 | 0.0088925 | 0.125 | 0.08 | 261 | 0 | 0.364 | 1 | 2 | cs | TRUE
25 | LV_6153-68_1_3_line_25 |  | 22 | 24 | 0.06503 | 0.125 | 0.08 | 261 | 0 | 0.364 | 1 | 1 | cs | TRUE
26 | LV_6153-68_1_3_line_26 |  | 23 | 25 | 0.018272 | 0.125 | 0.08 | 261 | 0 | 0.364 | 1 | 1 | cs | TRUE
27 | LV_6153-68_1_3_line_27 |  | 24 | 26 | 0.029174 | 0.125 | 0.08 | 261 | 0 | 0.364 | 1 | 1 | cs | TRUE
28 | LV_6153-68_1_3_line_28 |  | 25 | 27 | 0.021918 | 0.125 | 0.08 | 261 | 0 | 0.364 | 1 | 1 | cs | TRUE
29 | LV_6153-68_1_3_line_29 |  | 27 | 40 | 0.011143 | 0.125 | 0.08 | 261 | 0 | 0.364 | 1 | 1 | cs | TRUE
30 | LV_6153-68_1_3_line_30 |  | 28 | 29 | 0.076246 | 0.125 | 0.08 | 261 | 0 | 0.364 | 1 | 1 | cs | TRUE
31 | LV_6153-68_1_3_line_31 |  | 29 | 31 | 0.055864 | 0.125 | 0.08 | 261 | 0 | 0.364 | 1 | 1 | cs | TRUE
32 | LV_6153-68_1_3_line_32 |  | 29 | 32 | 0.018627 | 0.125 | 0.08 | 261 | 0 | 0.364 | 1 | 1 | cs | TRUE
33 | LV_6153-68_1_3_line_33 |  | 30 | 41 | 0.010824 | 0.125 | 0.08 | 261 | 0 | 0.364 | 1 | 1 | cs | TRUE
34 | LV_6153-68_1_3_line_34 |  | 31 | 35 | 0.026332 | 0.125 | 0.08 | 261 | 0 | 0.364 | 1 | 1 | cs | TRUE
35 | LV_6153-68_1_3_line_35 |  | 32 | 33 | 0.02066 | 0.125 | 0.08 | 261 | 0 | 0.364 | 1 | 1 | cs | TRUE
36 | LV_6153-68_1_3_line_36 |  | 33 | 34 | 0.073719 | 0.125 | 0.08 | 261 | 0 | 0.364 | 1 | 1 | cs | TRUE
37 | LV_6153-68_1_3_line_37 |  | 36 | 37 | 0.086899 | 0.125 | 0.08 | 261 | 0 | 0.364 | 1 | 1 | cs | TRUE
38 | LV_6153-68_1_3_line_38 |  | 36 | 38 | 0.016749 | 0.125 | 0.08 | 261 | 0 | 0.364 | 1 | 1 | cs | TRUE
39 | LV_6153-68_1_3_line_39 |  | 37 | 39 | 0.024275 | 0.125 | 0.08 | 261 | 0 | 0.364 | 1 | 1 | cs | TRUE
40 | LV_6153-68_1_3_line_40 |  | 38 | 40 | 0.012746 | 0.125 | 0.08 | 261 | 0 | 0.364 | 1 | 1 | cs | TRUE

## trafo
| name | std_type | hv_bus | lv_bus | sn_mva | vn_hv_kv | vn_lv_kv | vk_percent | vkr_percent | pfe_kw | i0_percent | shift_degree | tap_side | tap_neutral | tap_min | tap_max | tap_step_percent | tap_step_degree | tap_pos | tap_phase_shifter | parallel | df | in_service
0 | LV_6153-68_1_3_trafo_54 | 0.63 MVA 20/0.4 kV | 42 | 23 | 0.63 | 20 | 0.4 | 6 | 1.206 | 1.65 | 0.2619 | 150 | hv | 0 | -2 | 2 | 2.5 | 0 | 0 | FALSE | 1 | 1 | TRUE

## line_geodata
| x0 | y0 | x1 | y1 | x2 | y2 | x3 | y3 | x4 | y4 | x5 | y5 | x6 | y6 | x7 | y7 | x8 | y8 | x9 | y9 | x10 | y10 | x11 | y11 | x12 | y12
0 | 2561893.8902 | 1121184.0794 | 2561890.275 | 1121184.5564 | 2561886.1289 | 1121185.1495 | 2561885.6284 | 1121182.8404 | 2561886.8038 | 1121180.8653 | 2561893.5378 | 1121178.4438 | 2561907.509 | 1121175.1317 | 2561912.8553 | 1121174.6526
1 | 2561941.7821 | 1121185.2652 | 2561942.7257 | 1121178.3447 | 2561939.9708 | 1121173.2483 | 2561926.0571 | 1121173.4695 | 2561912.8553 | 1121174.6526
2 | 2561941.7821 | 1121185.2652 | 2561930.4255 | 1121193.441 | 2561922.6523 | 1121199.871 | 2561909.1092 | 1121208.6832 | 2561900.0182 | 1121212.8426
3 | 2561883.5506 | 1121219.0275 | 2561890.434 | 1121223.175 | 2561897.5978 | 1121225.3087 | 2561910.842 | 1121227.8042 | 2561911.6812 | 1121228.7771 | 2561912.0969 | 1121231.0979 | 2561911.2641 | 1121233.5822 | 2561911.7247 | 1121235.6693 | 2561913.4225 | 1121237.037 | 2561916.1083 | 1121237.2758 | 2561919.6803 | 1121236.1638 | 2561921.7543 | 1121235.6686
4 | 2561921.7543 | 1121235.6686 | 2561923.5543 | 1121235.2389 | 2561927.6149 | 1121233.3345 | 2561929.4421 | 1121230.7439 | 2561930.2669 | 1121228.2152 | 2561932.3446 | 1121226.2233 | 2561937.208 | 1121224.4029 | 2561942.9962 | 1121220.0086 | 2561945.2322 | 1121218.4727
5 | 2561883.5506 | 1121219.0275 | 2561891.4964 | 1121216.7428 | 2561900.0182 | 1121212.8426
6 | 2561883.5506 | 1121219.0275 | 2561880.4247 | 1121219.9254 | 2561867.4866 | 1121225.61 | 2561858.2971 | 1121230.037 | 2561843.6461 | 1121236.8219 | 2561834.0028 | 1121240.4479
7 | 2561723.846 | 1120954.0473 | 2561722.9321 | 1120958.322 | 2561728.8668 | 1120963.6426 | 2561738.3458 | 1120974.4102 | 2561744.8001 | 1120981.384 | 2561745.9972 | 1120982.5601
8 | 2561787.3603 | 1120995.3772 | 2561777.4395 | 1120990.3486 | 2561764.3652 | 1120981.8937 | 2561745.666 | 1120969.528 | 2561730.2686 | 1120958.4533 | 2561723.846 | 1120954.0473
9 | 2561725.0088 | 1121152.0073 | 2561787.3603 | 1120995.3772
10 | 2561725.0088 | 1121152.0073 | 2561731.0678 | 1121155.0482 | 2561735.8715 | 1121159.6424 | 2561741.7435 | 1121167.2646
11 | 2561690.383 | 1121200.6183 | 2561690.9323 | 1121204.5168 | 2561691.668 | 1121209.837 | 2561690.9972 | 1121214.7438
12 | 2561690.383 | 1121200.6183 | 2561705.0688 | 1121205.3831 | 2561717.1175 | 1121207.8858 | 2561719.3154 | 1121207.8162
13 | 2561893.3776 | 1121265.4668 | 2561888.0052 | 1121263.622 | 2561879.9571 | 1121264.3621 | 2561866.4443 | 1121265.737 | 2561857.7047 | 1121266.8817 | 2561855.028 | 1121268.0881 | 2561853.4466 | 1121271.711
14 | 2561853.4466 | 1121271.711 | 2561870.22 | 1121322.5087
15 | 2561828.0087 | 1121271.8163 | 2561835.7858 | 1121272.1451 | 2561847.6512 | 1121271.2919 | 2561853.4466 | 1121271.711
16 | 2561874.027 | 1121329.3103 | 2561869.9885 | 1121381.0955
17 | 2561870.22 | 1121322.5087 | 2561871.7218 | 1121327.0348 | 2561874.027 | 1121329.3103
18 | 2561693.7924 | 1121308.2192 | 2561697.7974 | 1121306.6363 | 2561718.972 | 1121300.6842
19 | 2561693.7924 | 1121308.2192 | 2561679.5501 | 1121313.8483
20 | 2561742.0419 | 1121293.4425 | 2561722.0741 | 1121299.8122 | 2561718.972 | 1121300.6842
21 | 2561742.0419 | 1121293.4425 | 2561791.9731 | 1121334.7937
22 | 2561859.6926 | 1121325.1432 | 2561847.2505 | 1121325.0328 | 2561828.5866 | 1121325.3843 | 2561812.6523 | 1121329.2426 | 2561796.0569 | 1121333.4497 | 2561791.9731 | 1121334.7937
23 | 2561790.9981 | 1121212.0717 | 2561793.1504 | 1121211.8284 | 2561801.2382 | 1121212.4776 | 2561807.1855 | 1121214.0429
24 | 2561790.9981 | 1121212.0717 | 2561782.162 | 1121213.0706
25 | 2561807.1855 | 1121214.0429 | 2561814.8905 | 1121216.0709 | 2561823.8559 | 1121216.4588 | 2561835.285 | 1121216.1197 | 2561848.7216 | 1121213.6669 | 2561863.2123 | 1121212.0079 | 2561871.5897 | 1121211.2554
26 | 2561782.162 | 1121213.0706 | 2561779.1914 | 1121213.4065 | 2561763.922 | 1121212.7708
27 | 2561900.0182 | 1121212.8426 | 2561896.6948 | 1121210.5624 | 2561881.051 | 1121210.4055 | 2561871.5897 | 1121211.2554
28 | 2561742.0107 | 1121212.3931 | 2561756.0143 | 1121212.4416 | 2561763.922 | 1121212.7708
29 | 2561730.8696 | 1121212.601 | 2561741.2659 | 1121212.3906 | 2561742.0107 | 1121212.3931
30 | 2561756.5868 | 1121260.1845 | 2561756.6006 | 1121262.3633 | 2561757.8786 | 1121265.6346 | 2561762.5673 | 1121266.6944 | 2561770.9035 | 1121267.6198 | 2561774.4542 | 1121268.0198 | 2561782.9318 | 1121268.1217 | 2561804.349 | 1121268.92 | 2561819.6838 | 1121271.4687 | 2561828.0087 | 1121271.8163
31 | 2561756.5868 | 1121260.1845 | 2561756.5798 | 1121259.0951 | 2561758.2791 | 1121255.816 | 2561764.5226 | 1121253.9088 | 2561775.765 | 1121252.1145 | 2561795.4377 | 1121249.0329 | 2561808.4928 | 1121246.7364
32 | 2561756.5868 | 1121260.1845 | 2561746.8181 | 1121260.8356 | 2561738.1017 | 1121262.2896
33 | 2561870.22 | 1121322.5087 | 2561866.469 | 1121323.355 | 2561859.6926 | 1121325.1432
34 | 2561808.4928 | 1121246.7364 | 2561818.3825 | 1121244.9968 | 2561829.3024 | 1121242.2153 | 2561834.0028 | 1121240.4479
35 | 2561717.7233 | 1121265.6891 | 2561738.1017 | 1121262.2896
36 | 2561717.7233 | 1121265.6891 | 2561717.4853 | 1121262.2111 | 2561715.4828 | 1121260.245 | 2561711.6355 | 1121260.5139 | 2561707.0418 | 1121262.2773 | 2561699.8443 | 1121264.5574 | 2561685.2025 | 1121269.1082 | 2561672.6762 | 1121272.7896 | 2561662.6086 | 1121273.7206 | 2561657.6305 | 1121273.252 | 2561655.2601 | 1121271.6551 | 2561654.4962 | 1121269.1809 | 2561655.4778 | 1121267.0736
37 | 2561741.7435 | 1121167.2646 | 2561751.6373 | 1121175.3727 | 2561765.4964 | 1121182.3774 | 2561768.6564 | 1121185.6257 | 2561768.5425 | 1121188.35 | 2561765.2679 | 1121190.1383 | 2561725.5974 | 1121186.4433 | 2561724.5186 | 1121189.0404 | 2561724.2116 | 1121193.9652
38 | 2561719.3154 | 1121207.8162 | 2561721.7677 | 1121207.7229 | 2561723.5244 | 1121204.9881 | 2561724.2116 | 1121193.9652
39 | 2561741.7435 | 1121167.2646 | 2561747.2901 | 1121166.1511 | 2561757.4243 | 1121169.5887 | 2561765.2632 | 1121170.6945
40 | 2561719.3154 | 1121207.8162 | 2561722.8501 | 1121210.5508 | 2561730.8696 | 1121212.601

## bus_geodata
| x | y | coords
0 | 2561893.8902 | 1121184.0794
1 | 2561912.8553 | 1121174.6526
2 | 2561941.7821 | 1121185.2652
3 | 2561921.7543 | 1121235.6686
4 | 2561883.5506 | 1121219.0275
5 | 2561945.2322 | 1121218.4727
6 | 2561745.9972 | 1120982.5601
7 | 2561723.846 | 1120954.0473
8 | 2561787.3603 | 1120995.3772
9 | 2561725.0088 | 1121152.0073
10 | 2561690.9972 | 1121214.7438
11 | 2561690.383 | 1121200.6183
12 | 2561893.3776 | 1121265.4668
13 | 2561853.4466 | 1121271.711
14 | 2561869.9885 | 1121381.0955
15 | 2561874.027 | 1121329.3103
16 | 2561693.7924 | 1121308.2192
17 | 2561718.972 | 1121300.6842
18 | 2561679.5501 | 1121313.8483
19 | 2561742.0419 | 1121293.4425
20 | 2561791.9731 | 1121334.7937
21 | 2561790.9981 | 1121212.0717
22 | 2561807.1855 | 1121214.0429
23 | 2561782.162 | 1121213.0707
24 | 2561871.5897 | 1121211.2554
25 | 2561763.922 | 1121212.7708
26 | 2561900.0182 | 1121212.8426
27 | 2561742.0107 | 1121212.3931
28 | 2561828.0087 | 1121271.8163
29 | 2561756.5868 | 1121260.1845
30 | 2561870.22 | 1121322.5087
31 | 2561808.4928 | 1121246.7364
32 | 2561738.1017 | 1121262.2896
33 | 2561717.7233 | 1121265.6891
34 | 2561655.4778 | 1121267.0736
35 | 2561834.0028 | 1121240.4479
36 | 2561724.2116 | 1121193.9652
37 | 2561741.7435 | 1121167.2646
38 | 2561719.3154 | 1121207.8162
39 | 2561765.2632 | 1121170.6945
40 | 2561730.8696 | 1121212.601
41 | 2561859.6926 | 1121325.1432
42 | 2561719.3154 | 1121207.8162

## line_std_types
| c_nf_per_km | r_ohm_per_km | x_ohm_per_km | max_i_ka | type | q_mm2 | alpha | voltage_rating
NAYY 4x50 SE | 210 | 0.642 | 0.083 | 0.142 | cs | 50 | 0.00403 | LV
NAYY 4x120 SE | 264 | 0.225 | 0.08 | 0.242 | cs | 120 | 0.00403 | LV
NAYY 4x150 SE | 261 | 0.208 | 0.08 | 0.27 | cs | 150 | 0.00403 | LV
NA2XS2Y 1x95 RM/25 12/20 kV | 216 | 0.313 | 0.132 | 0.252 | cs | 95 | 0.00403 | MV
NA2XS2Y 1x185 RM/25 12/20 kV | 273 | 0.161 | 0.117 | 0.362 | cs | 185 | 0.00403 | MV
NA2XS2Y 1x240 RM/25 12/20 kV | 304 | 0.122 | 0.112 | 0.421 | cs | 240 | 0.00403 | MV
NA2XS2Y 1x95 RM/25 6/10 kV | 315 | 0.313 | 0.123 | 0.249 | cs | 95 | 0.00403 | MV
NA2XS2Y 1x185 RM/25 6/10 kV | 406 | 0.161 | 0.11 | 0.358 | cs | 185 | 0.00403 | MV
NA2XS2Y 1x240 RM/25 6/10 kV | 456 | 0.122 | 0.105 | 0.416 | cs | 240 | 0.00403 | MV
NA2XS2Y 1x150 RM/25 12/20 kV | 250 | 0.206 | 0.116 | 0.319 | cs | 150 | 0.00403 | MV
NA2XS2Y 1x120 RM/25 12/20 kV | 230 | 0.253 | 0.119 | 0.283 | cs | 120 | 0.00403 | MV
NA2XS2Y 1x70 RM/25 12/20 kV | 190 | 0.443 | 0.132 | 0.22 | cs | 70 | 0.00403 | MV
NA2XS2Y 1x150 RM/25 6/10 kV | 360 | 0.206 | 0.11 | 0.315 | cs | 150 | 0.00403 | MV
NA2XS2Y 1x120 RM/25 6/10 kV | 340 | 0.253 | 0.113 | 0.28 | cs | 120 | 0.00403 | MV
NA2XS2Y 1x70 RM/25 6/10 kV | 280 | 0.443 | 0.123 | 0.217 | cs | 70 | 0.00403 | MV
N2XS(FL)2Y 1x120 RM/35 64/110 kV | 112 | 0.153 | 0.166 | 0.366 | cs | 120 | 0.00393 | HV
N2XS(FL)2Y 1x185 RM/35 64/110 kV | 125 | 0.099 | 0.156 | 0.457 | cs | 185 | 0.00393 | HV
N2XS(FL)2Y 1x240 RM/35 64/110 kV | 135 | 0.075 | 0.149 | 0.526 | cs | 240 | 0.00393 | HV
N2XS(FL)2Y 1x300 RM/35 64/110 kV | 144 | 0.06 | 0.144 | 0.588 | cs | 300 | 0.00393 | HV
15-AL1/3-ST1A 0.4 | 11 | 1.8769 | 0.35 | 0.105 | ol | 16 | 0.00403 | LV
24-AL1/4-ST1A 0.4 | 11.25 | 1.2012 | 0.335 | 0.14 | ol | 24 | 0.00403 | LV
48-AL1/8-ST1A 0.4 | 12.2 | 0.5939 | 0.3 | 0.21 | ol | 48 | 0.00403 | LV
94-AL1/15-ST1A 0.4 | 13.2 | 0.306 | 0.29 | 0.35 | ol | 94 | 0.00403 | LV
34-AL1/6-ST1A 10.0 | 9.7 | 0.8342 | 0.36 | 0.17 | ol | 34 | 0.00403 | MV
48-AL1/8-ST1A 10.0 | 10.1 | 0.5939 | 0.35 | 0.21 | ol | 48 | 0.00403 | MV
70-AL1/11-ST1A 10.0 | 10.4 | 0.4132 | 0.339 | 0.29 | ol | 70 | 0.00403 | MV
94-AL1/15-ST1A 10.0 | 10.75 | 0.306 | 0.33 | 0.35 | ol | 94 | 0.00403 | MV
122-AL1/20-ST1A 10.0 | 11.1 | 0.2376 | 0.323 | 0.41 | ol | 122 | 0.00403 | MV
149-AL1/24-ST1A 10.0 | 11.25 | 0.194 | 0.315 | 0.47 | ol | 149 | 0.00403 | MV
34-AL1/6-ST1A 20.0 | 9.15 | 0.8342 | 0.382 | 0.17 | ol | 34 | 0.00403 | MV
48-AL1/8-ST1A 20.0 | 9.5 | 0.5939 | 0.372 | 0.21 | ol | 48 | 0.00403 | MV
70-AL1/11-ST1A 20.0 | 9.7 | 0.4132 | 0.36 | 0.29 | ol | 70 | 0.00403 | MV
94-AL1/15-ST1A 20.0 | 10 | 0.306 | 0.35 | 0.35 | ol | 94 | 0.00403 | MV
122-AL1/20-ST1A 20.0 | 10.3 | 0.2376 | 0.344 | 0.41 | ol | 122 | 0.00403 | MV
149-AL1/24-ST1A 20.0 | 10.5 | 0.194 | 0.337 | 0.47 | ol | 149 | 0.00403 | MV
184-AL1/30-ST1A 20.0 | 10.75 | 0.1571 | 0.33 | 0.535 | ol | 184 | 0.00403 | MV
243-AL1/39-ST1A 20.0 | 11 | 0.1188 | 0.32 | 0.645 | ol | 243 | 0.00403 | MV
48-AL1/8-ST1A 110.0 | 8 | 0.5939 | 0.46 | 0.21 | ol | 48 | 0.00403 | HV
70-AL1/11-ST1A 110.0 | 8.4 | 0.4132 | 0.45 | 0.29 | ol | 70 | 0.00403 | HV
94-AL1/15-ST1A 110.0 | 8.65 | 0.306 | 0.44 | 0.35 | ol | 94 | 0.00403 | HV
122-AL1/20-ST1A 110.0 | 8.5 | 0.2376 | 0.43 | 0.41 | ol | 122 | 0.00403 | HV
149-AL1/24-ST1A 110.0 | 8.75 | 0.194 | 0.41 | 0.47 | ol | 149 | 0.00403 | HV
184-AL1/30-ST1A 110.0 | 8.8 | 0.1571 | 0.4 | 0.535 | ol | 184 | 0.00403 | HV
243-AL1/39-ST1A 110.0 | 9 | 0.1188 | 0.39 | 0.645 | ol | 243 | 0.00403 | HV
305-AL1/39-ST1A 110.0 | 9.2 | 0.0949 | 0.38 | 0.74 | ol | 305 | 0.00403 | HV
490-AL1/64-ST1A 110.0 | 9.75 | 0.059 | 0.37 | 0.96 | ol | 490 | 0.00403 | HV
679-AL1/86-ST1A 110.0 | 9.95 | 0.042 | 0.36 | 1.15 | ol | 679 | 0.00403 | HV
490-AL1/64-ST1A 220.0 | 10 | 0.059 | 0.285 | 0.96 | ol | 490 | 0.00403 | HV
679-AL1/86-ST1A 220.0 | 11.7 | 0.042 | 0.275 | 1.15 | ol | 679 | 0.00403 | HV
490-AL1/64-ST1A 380.0 | 11 | 0.059 | 0.253 | 0.96 | ol | 490 | 0.00403 | HV
679-AL1/86-ST1A 380.0 | 14.6 | 0.042 | 0.25 | 1.15 | ol | 679 | 0.00403 | HV

## trafo_std_types
| i0_percent | pfe_kw | vkr_percent | sn_mva | vn_lv_kv | vn_hv_kv | vk_percent | shift_degree | vector_group | tap_side | tap_neutral | tap_min | tap_max | tap_step_degree | tap_step_percent | tap_phase_shifter
160 MVA 380/110 kV | 0.06 | 60 | 0.25 | 160 | 110 | 380 | 12.2 | 0 | Yy0 | hv | 0 | -9 | 9 | 0 | 1.5 | FALSE
100 MVA 220/110 kV | 0.06 | 55 | 0.26 | 100 | 110 | 220 | 12 | 0 | Yy0 | hv | 0 | -9 | 9 | 0 | 1.5 | FALSE
63 MVA 110/20 kV | 0.04 | 22 | 0.32 | 63 | 20 | 110 | 18 | 150 | YNd5 | hv | 0 | -9 | 9 | 0 | 1.5 | FALSE
40 MVA 110/20 kV | 0.05 | 18 | 0.34 | 40 | 20 | 110 | 16.2 | 150 | YNd5 | hv | 0 | -9 | 9 | 0 | 1.5 | FALSE
25 MVA 110/20 kV | 0.07 | 14 | 0.41 | 25 | 20 | 110 | 12 | 150 | YNd5 | hv | 0 | -9 | 9 | 0 | 1.5 | FALSE
63 MVA 110/10 kV | 0.04 | 22 | 0.32 | 63 | 10 | 110 | 18 | 150 | YNd5 | hv | 0 | -9 | 9 | 0 | 1.5 | FALSE
40 MVA 110/10 kV | 0.05 | 18 | 0.34 | 40 | 10 | 110 | 16.2 | 150 | YNd5 | hv | 0 | -9 | 9 | 0 | 1.5 | FALSE
25 MVA 110/10 kV | 0.07 | 14 | 0.41 | 25 | 10 | 110 | 12 | 150 | YNd5 | hv | 0 | -9 | 9 | 0 | 1.5 | FALSE
0.25 MVA 20/0.4 kV | 0.32 | 0.8 | 1.44 | 0.25 | 0.4 | 20 | 6 | 150 | Yzn5 | hv | 0 | -2 | 2 | 0 | 2.5 | FALSE
0.4 MVA 20/0.4 kV | 0.3375 | 1.35 | 1.425 | 0.4 | 0.4 | 20 | 6 | 150 | Dyn5 | hv | 0 | -2 | 2 | 0 | 2.5 | FALSE
0.63 MVA 20/0.4 kV | 0.2619 | 1.65 | 1.206 | 0.63 | 0.4 | 20 | 6 | 150 | Dyn5 | hv | 0 | -2 | 2 | 0 | 2.5 | FALSE
0.25 MVA 10/0.4 kV | 0.24 | 0.6 | 1.2 | 0.25 | 0.4 | 10 | 4 | 150 | Dyn5 | hv | 0 | -2 | 2 | 0 | 2.5 | FALSE
0.4 MVA 10/0.4 kV | 0.2375 | 0.95 | 1.325 | 0.4 | 0.4 | 10 | 4 | 150 | Dyn5 | hv | 0 | -2 | 2 | 0 | 2.5 | FALSE
0.63 MVA 10/0.4 kV | 0.1873 | 1.18 | 1.0794 | 0.63 | 0.4 | 10 | 4 | 150 | Dyn5 | hv | 0 | -2 | 2 | 0 | 2.5 | FALSE

## trafo3w_std_types
| sn_hv_mva | sn_mv_mva | sn_lv_mva | vn_hv_kv | vn_mv_kv | vn_lv_kv | vk_hv_percent | vk_mv_percent | vk_lv_percent | vkr_hv_percent | vkr_mv_percent | vkr_lv_percent | pfe_kw | i0_percent | shift_mv_degree | shift_lv_degree | vector_group | tap_side | tap_neutral | tap_min | tap_max | tap_step_percent
63/25/38 MVA 110/20/10 kV | 63 | 25 | 38 | 110 | 20 | 10 | 10.4 | 10.4 | 10.4 | 0.28 | 0.32 | 0.35 | 35 | 0.89 | 0 | 0 | YN0yn0yn0 | hv | 0 | -10 | 10 | 1.2
63/25/38 MVA 110/10/10 kV | 63 | 25 | 38 | 110 | 10 | 10 | 10.4 | 10.4 | 10.4 | 0.28 | 0.32 | 0.35 | 35 | 0.89 | 0 | 0 | YN0yn0yn0 | hv | 0 | -10 | 10 | 1.2

## fuse_std_types
| fuse_type | i_rated_a | t_avg | t_min | t_total | x_avg | x_min | x_total
HV 100A | HV 100A | 100 | 0 | [10.0, 3.64, 0.854, 0.281, 0.1, 0.0531, 0.022, 0.01] | [10.0, 4.267, 1.21, 0.403, 0.1, 0.058, 0.022, 0.01] | 0 | [300.0, 350.0, 450.0, 550.0, 700.0, 850.0, 1200.0, 1752.0] | [600.0, 700.0, 900.0, 1150.0, 1665.0, 2000.0, 3000.0, 4313.0]
HV 10A | HV 10A | 10 | 0 | [10.0, 1675.0, 0.344, 0.156, 0.1, 0.0417, 0.0171, 0.01] | [10.0, 1.3, 0.3, 0.155, 0.1, 0.0555, 0.023, 0.01] | 0 | [30.0, 32.0, 35.0, 37.0, 39.0, 50.0, 70.0, 88.0] | [60.0, 70.0, 80.0, 87.0, 94.0, 110.0, 150.0, 216.0]
HV 125A | HV 125A | 125 | 0 | [10.0, 1.82, 0.344, 0.1, 0.0467, 0.0269, 0.01] | [10.0, 2.478, 0.426, 0.1, 0.0427, 0.0211, 0.01] | 0 | [375.0, 500.0, 700.0, 925.0, 1200.0, 1500.0, 2341.0] | [750.0, 1000.0, 1500.0, 2200.0, 3000.0, 4000.0, 5765.0]
HV 160A | HV 160A | 160 | 0 | [10.0, 4.15, 1.03, 0.198, 0.1, 0.051, 0.0172, 0.01] | [10.0, 2.3, 0.734, 0.274, 0.1, 0.046, 0.0177, 0.01] | 0 | [480.0, 550.0, 700.0, 1000.0, 1260.0, 1600.0, 2500.0, 3227.0] | [960.0, 1300.0, 1700.0, 2200.0, 2996.0, 4000.0, 6000.0, 7946.0]
HV 16A | HV 16A | 16 | 0 | [10.0, 0.352, 0.164, 0.1, 0.0649, 0.0342, 0.01] | [10.0, 2.34, 0.722, 0.181, 0.1, 0.055, 0.0296, 0.01] | 0 | [48.0, 60.0, 65.0, 71.0, 80.0, 100.0, 162.0] | [96.0, 110.0, 125.0, 150.0, 168.0, 200.0, 250.0, 398.0]
HV 200A | HV 200A | 200 | 0 | [10.0, 4.267, 1.21, 0.403, 0.1, 0.058, 0.022, 0.01] | [10.0, 3.73, 1.654, 0.328, 0.1, 0.0531, 0.019, 0.01] | 0 | [600.0, 700.0, 900.0, 1150.0, 1665.0, 2000.0, 3000.0, 4313.0] | [1200.0, 1500.0, 1800.0, 2700.0, 3960.0, 5000.0, 7500.0, 10620.0]
HV 20A | HV 20A | 20 | 0 | [10.0, 1.3, 0.3, 0.155, 0.1, 0.0555, 0.023, 0.01] | [10.0, 1.3, 0.161, 0.1, 0.0611, 0.0399, 0.0141, 0.01] | 0 | [60.0, 70.0, 80.0, 87.0, 94.0, 110.0, 150.0, 216.0] | [120.0, 150.0, 200.0, 223.0, 260.0, 300.0, 450.0, 532.0]
HV 25A | HV 25A | 25 | 0 | [10.0, 2.512, 0.833, 0.299, 0.1, 0.0372, 0.0223, 0.01] | [10.0, 3.125, 0.597, 0.198, 0.1, 0.0378, 0.022, 0.01] | 0 | [75.0, 82.0, 90.0, 100.0, 124.0, 170.0, 200.0, 289.0] | [150.0, 170.0, 210.0, 250.0, 294.0, 400.0, 500.0, 711.0]
HV 31.5A | HV 31.5A | 31.5 | 0 | [10.0, 2.34, 0.722, 0.181, 0.1, 0.055, 0.0296, 0.01] | [10.0, 2.84, 0.368, 0.164, 0.1, 0.0621, 0.0378, 0.0195, 0.01] | 0 | [95.0, 110.0, 125.0, 150.0, 165.0, 200.0, 250.0, 390.0] | [189.0, 220.0, 300.0, 350.0, 393.0, 450.0, 530.0, 700.0, 960.0]
HV 40A | HV 40A | 40 | 0 | [10.0, 1.3, 0.161, 0.1, 0.0611, 0.0399, 0.0141, 0.01] | [10.0, 2.05, 0.369, 0.198, 0.1, 0.051, 0.0298, 0.01] | 0 | [120.0, 150.0, 200.0, 223.0, 260.0, 300.0, 450.0, 532.0] | [240.0, 300.0, 400.0, 450.0, 530.0, 650.0, 800.0, 1311.0]
HV 50A | HV 50A | 50 | 0 | [10.0, 3.215, 0.597, 0.198, 0.1, 0.0378, 0.022, 0.01] | [10.0, 3.64, 0.854, 0.281, 0.1, 0.0531, 0.022, 0.01] | 0 | [150.0, 170.0, 210.0, 250.0, 294.0, 400.0, 500.0, 711.0] | [300.0, 350.0, 450.0, 550.0, 700.0, 850.0, 1200.0, 1752.0]
HV 6.3A | HV 6.3A | 6.3 | 0 | [10.0, 1.39, 0.344, 0.168, 0.1, 0.056, 0.0263, 0.01] | [10.0, 1.711, 0.516, 0.198, 0.1, 0.0634, 0.0303, 0.01] | 0 | [19.0, 19.5, 20.4, 20.8, 22.0, 25.0, 32.0, 48.0] | [38.0, 40.0, 43.0, 48.0, 53.0, 60.0, 75.0, 118.0]
HV 63A | HV 63A | 63 | 0 | [10.0, 2.84, 0.368, 0.164, 0.1, 0.0621, 0.0378, 0.0195, 0.01] | [10.0, 1.82, 0.344, 0.1, 0.0467, 0.0269, 0.01] | 0 | [189.0, 220.0, 300.0, 350.0, 393.0, 450.0, 530.0, 700.0, 961.0] | [378.0, 500.0, 700.0, 934.0, 1200.0, 1500.0, 2366.0]
HV 80A | HV 80A | 80 | 0 | [10.0, 2.05, 0.369, 0.198, 0.1, 0.051, 0.0298, 0.01] | [10.0, 4.15, 1.03, 0.198, 0.1, 0.051, 0.0172, 0.01] | 0 | [240.0, 300.0, 400.0, 450.0, 530.0, 650.0, 800.0, 1311.0] | [480.0, 550.0, 700.0, 1000.0, 1260.0, 1600.0, 2500.0, 3227.0]
Siemens NH-1-100 | Siemens NH-1-100 | 100 | [5400.0, 2000.0, 400.0, 20.0, 1.0, 0.2, 0.012, 0.004] | 0 | 0 | [150.0, 190.0, 250.0, 430.0, 900.0, 1250.0, 2700.0, 3600.0] | 0 | 0
Siemens NH-1-125 | Siemens NH-1-125 | 125 | [4800.0, 120.0, 7.0, 0.1, 0.004] | 0 | 0 | [180.0, 400.0, 740.0, 2000.0, 4250.0] | 0 | 0
Siemens NH-1-16 | Siemens NH-1-16 | 16 | [4000.0, 400.0, 2.0, 0.1, 0.04, 0.01] | 0 | 0 | [26.0, 35.0, 75.0, 150.0, 200.0, 300.0] | 0 | 0
Siemens NH-1-160 | Siemens NH-1-160 | 160 | [4800.0, 120.0, 7.0, 0.1, 0.004] | 0 | 0 | [210.0, 500.0, 900.0, 2300.0, 5000.0] | 0 | 0
Siemens NH-1-25 | Siemens NH-1-25 | 25 | [4000.0, 1000.0, 10.0, 0.2, 0.02, 0.01] | 0 | 0 | [40.0, 50.0, 100.0, 210.0, 400.0, 500.0] | 0 | 0
Siemens NH-1-50 | Siemens NH-1-50 | 50 | [4000.0, 40.0, 4.0, 1.0, 0.02, 0.01] | 0 | 0 | [86.0, 200.0, 300.0, 400.0, 1000.0, 1280.0] | 0 | 0
Siemens NH-1-63 | Siemens NH-1-63 | 63 | [4000.0, 100.0, 10.0, 2.0, 0.04, 0.01] | 0 | 0 | [100.0, 200.0, 300.0, 400.0, 1000.0, 1500.0] | 0 | 0
Siemens NH-1-80 | Siemens NH-1-80 | 80 | [4800.0, 120.0, 7.0, 0.1, 0.01] | 0 | 0 | [150.58, 250.0, 450.0, 1150.0, 2470.0] | 0 | 0
Siemens NH-2-1000 | Siemens NH-2-1000 | 1000 | [4800.0, 120.0, 7.0, 0.1, 0.004] | 0 | 0 | [1900.0, 3500.0, 8400.0, 24000.0, 52000.0] | 0 | 0
Siemens NH-2-200 | Siemens NH-2-200 | 200 | [4800.0, 120.0, 7.0, 0.1, 0.004] | 0 | 0 | [280.0, 650.0, 1200.0, 3000.0, 7000.0] | 0 | 0
Siemens NH-2-224 | Siemens NH-2-224 | 224 | [4800.0, 120.0, 7.0, 0.2, 0.04, 0.004] | 0 | 0 | [400.0, 750.0, 1453.0, 3025.0, 4315.0, 7600.0] | 0 | 0
Siemens NH-2-250 | Siemens NH-2-250 | 250 | [4800.0, 120.0, 7.0, 0.1, 0.004] | 0 | 0 | [450.0, 800.0, 1650.0, 4000.0, 8500.0] | 0 | 0
Siemens NH-2-315 | Siemens NH-2-315 | 315 | [4800.0, 120.0, 7.0, 0.1, 0.004] | 0 | 0 | [550.0, 920.0, 1900.0, 5000.0, 11000.0] | 0 | 0
Siemens NH-2-355 | Siemens NH-2-355 | 355 | [4800.0, 120.0, 6.0, 0.1, 0.004] | 0 | 0 | [650.0, 1116.27, 2350.0, 5840.0, 12790.0] | 0 | 0
Siemens NH-2-400 | Siemens NH-2-400 | 400 | [4800.0, 120.0, 7.0, 0.1, 0.004] | 0 | 0 | [720.0, 1350.0, 2800.0, 6500.0, 15000.0] | 0 | 0
Siemens NH-2-425 | Siemens NH-2-425 | 425 | [4800.0, 120.0, 7.0, 0.1, 0.004] | 0 | 0 | [850.0, 1500.0, 3050.0, 7500.0, 16500.0] | 0 | 0
Siemens NH-2-630 | Siemens NH-2-630 | 630 | [4800.0, 120.0, 7.0, 0.1, 0.004] | 0 | 0 | [1200.0, 2000.0, 4800.0, 12000.0, 26000.0] | 0 | 0

## dtypes
| element | column | dtype
0 | bus | name | object
1 | bus | vn_kv | float64
2 | bus | type | object
3 | bus | zone | object
4 | bus | in_service | bool
5 | load | name | object
6 | load | bus | uint32
7 | load | p_mw | float64
8 | load | q_mvar | float64
9 | load | const_z_percent | float64
10 | load | const_i_percent | float64
11 | load | sn_mva | float64
12 | load | scaling | float64
13 | load | in_service | bool
14 | load | type | object
15 | ext_grid | name | object
16 | ext_grid | bus | uint32
17 | ext_grid | vm_pu | float64
18 | ext_grid | va_degree | float64
19 | ext_grid | slack_weight | float64
20 | ext_grid | in_service | bool
21 | line | name | object
22 | line | std_type | object
23 | line | from_bus | uint32
24 | line | to_bus | uint32
25 | line | length_km | float64
26 | line | r_ohm_per_km | float64
27 | line | x_ohm_per_km | float64
28 | line | c_nf_per_km | float64
29 | line | g_us_per_km | float64
30 | line | max_i_ka | float64
31 | line | df | float64
32 | line | parallel | uint32
33 | line | type | object
34 | line | in_service | bool
35 | trafo | name | object
36 | trafo | std_type | object
37 | trafo | hv_bus | uint32
38 | trafo | lv_bus | uint32
39 | trafo | sn_mva | float64
40 | trafo | vn_hv_kv | float64
41 | trafo | vn_lv_kv | float64
42 | trafo | vk_percent | float64
43 | trafo | vkr_percent | float64
44 | trafo | pfe_kw | float64
45 | trafo | i0_percent | float64
46 | trafo | shift_degree | float64
47 | trafo | tap_side | object
48 | trafo | tap_neutral | int32
49 | trafo | tap_min | int32
50 | trafo | tap_max | int32
51 | trafo | tap_step_percent | float64
52 | trafo | tap_step_degree | float64
53 | trafo | tap_pos | int32
54 | trafo | tap_phase_shifter | bool
55 | trafo | parallel | uint32
56 | trafo | df | float64
57 | trafo | in_service | bool
58 | line_geodata | coords | object
59 | bus_geodata | x | float64
60 | bus_geodata | y | float64
61 | bus_geodata | coords | object

## parameters
| version | format_version | converged | OPF_converged | name | f_hz | sn_mva
0 | 2.14.6 | 2.14.0 | FALSE | FALSE |  | 50 | 1