## bus
| name | vn_kv | type | zone | in_service
0 | bus_LV_6153-72_0_5_node_0 | 0.4 | n |  | TRUE
1 | bus_LV_6153-72_0_5_node_1 | 0.4 | n |  | TRUE
2 | bus_LV_6153-72_0_5_node_2 | 0.4 | n |  | TRUE
3 | bus_LV_6153-72_0_5_node_3 | 0.4 | n |  | TRUE
4 | bus_LV_6153-72_0_5_node_4 | 0.4 | n |  | TRUE
5 | bus_LV_6153-72_0_5_node_5 | 0.4 | n |  | TRUE
6 | bus_LV_6153-72_0_5_node_10 | 0.4 | n |  | TRUE
7 | bus_LV_6153-72_0_5_node_9 | 0.4 | n |  | TRUE
8 | bus_LV_6153-72_0_5_node_7 | 0.4 | n |  | TRUE
9 | bus_LV_6153-72_0_5_node_65 | 0.4 | n |  | TRUE
10 | bus_LV_6153-72_0_5_node_67 | 0.4 | n |  | TRUE
11 | bus_LV_6153-72_0_5_node_6 | 0.4 | n |  | TRUE
12 | bus_LV_6153-72_0_5_node_8 | 0.4 | n |  | TRUE
13 | bus_LV_6153-72_0_5_node_76 | 0.4 | n |  | TRUE
14 | bus_LV_6153-72_0_5_node_44 | 0.4 | n |  | TRUE
15 | bus_LV_6153-72_0_5_node_45 | 0.4 | n |  | TRUE
16 | bus_LV_6153-72_0_5_node_33 | 0.4 | n |  | TRUE
17 | bus_LV_6153-72_0_5_node_66 | 0.4 | n |  | TRUE
18 | bus_LV_6153-72_0_5_node_64 | 0.4 | n |  | TRUE
19 | bus_LV_6153-72_0_5_node_11 | 0.4 | n |  | TRUE
20 | bus_LV_6153-72_0_5_node_13 | 0.4 | n |  | TRUE
21 | bus_LV_6153-72_0_5_node_51 | 0.4 | n |  | TRUE
22 | bus_LV_6153-72_0_5_node_14 | 0.4 | n |  | TRUE
23 | bus_LV_6153-72_0_5_node_15 | 0.4 | n |  | TRUE
24 | bus_LV_6153-72_0_5_node_16 | 0.4 | n |  | TRUE
25 | bus_LV_6153-72_0_5_node_49 | 0.4 | n |  | TRUE
26 | bus_LV_6153-72_0_5_node_17 | 0.4 | n |  | TRUE
27 | bus_LV_6153-72_0_5_node_18 | 0.4 | n |  | TRUE
28 | bus_LV_6153-72_0_5_node_58 | 0.4 | n |  | TRUE
29 | bus_LV_6153-72_0_5_node_20 | 0.4 | n |  | TRUE
30 | bus_LV_6153-72_0_5_node_73 | 0.4 | n |  | TRUE
31 | bus_LV_6153-72_0_5_node_70 | 0.4 | n |  | TRUE
32 | bus_LV_6153-72_0_5_node_19 | 0.4 | n |  | TRUE
33 | bus_LV_6153-72_0_5_node_21 | 0.4 | n |  | TRUE
34 | bus_LV_6153-72_0_5_node_22 | 0.4 | n |  | TRUE
35 | bus_LV_6153-72_0_5_node_23 | 0.4 | n |  | TRUE
36 | bus_LV_6153-72_0_5_node_30 | 0.4 | n |  | TRUE
37 | bus_LV_6153-72_0_5_node_39 | 0.4 | n |  | TRUE
38 | bus_LV_6153-72_0_5_node_75 | 0.4 | n |  | TRUE
39 | bus_LV_6153-72_0_5_node_26 | 0.4 | n |  | TRUE
40 | bus_LV_6153-72_0_5_node_40 | 0.4 | n |  | TRUE
41 | bus_LV_6153-72_0_5_node_24 | 0.4 | n |  | TRUE
42 | bus_LV_6153-72_0_5_node_25 | 0.4 | n |  | TRUE
43 | bus_LV_6153-72_0_5_node_27 | 0.4 | n |  | TRUE
44 | bus_LV_6153-72_0_5_node_28 | 0.4 | n |  | TRUE
45 | bus_LV_6153-72_0_5_node_29 | 0.4 | n |  | TRUE
46 | bus_LV_6153-72_0_5_node_38 | 0.4 | n |  | TRUE
47 | bus_LV_6153-72_0_5_node_55 | 0.4 | n |  | TRUE
48 | bus_LV_6153-72_0_5_node_53 | 0.4 | n |  | TRUE
49 | bus_LV_6153-72_0_5_node_37 | 0.4 | n |  | TRUE
50 | bus_LV_6153-72_0_5_node_74 | 0.4 | n |  | TRUE
51 | bus_LV_6153-72_0_5_node_61 | 0.4 | n |  | TRUE
52 | bus_LV_6153-72_0_5_node_52 | 0.4 | n |  | TRUE
53 | bus_LV_6153-72_0_5_node_31 | 0.4 | n |  | TRUE
54 | bus_LV_6153-72_0_5_node_32 | 0.4 | n |  | TRUE
55 | bus_LV_6153-72_0_5_node_34 | 0.4 | n |  | TRUE
56 | bus_LV_6153-72_0_5_node_43 | 0.4 | n |  | TRUE
57 | bus_LV_6153-72_0_5_node_41 | 0.4 | n |  | TRUE
58 | bus_LV_6153-72_0_5_node_35 | 0.4 | n |  | TRUE
59 | bus_LV_6153-72_0_5_node_36 | 0.4 | n |  | TRUE
60 | bus_LV_6153-72_0_5_node_57 | 0.4 | n |  | TRUE
61 | bus_LV_6153-72_0_5_node_42 | 0.4 | n |  | TRUE
62 | bus_LV_6153-72_0_5_node_47 | 0.4 | n |  | TRUE
63 | bus_LV_6153-72_0_5_node_48 | 0.4 | n |  | TRUE
64 | bus_LV_6153-72_0_5_node_50 | 0.4 | n |  | TRUE
65 | bus_LV_6153-72_0_5_node_54 | 0.4 | n |  | TRUE
66 | bus_LV_6153-72_0_5_node_71 | 0.4 | n |  | TRUE
67 | bus_LV_6153-72_0_5_node_72 | 0.4 | n |  | TRUE
68 | bus_LV_6153-72_0_5_node_63 | 0.4 | n |  | TRUE
69 | bus_LV_6153-72_0_5_node_59 | 0.4 | n |  | TRUE
70 | bus_LV_6153-72_0_5_node_60 | 0.4 | n |  | TRUE
71 | bus_LV_6153-72_0_5_node_62 | 0.4 | n |  | TRUE
72 | bus_LV_6153-72_0_5_node_69 | 0.4 | n |  | TRUE
73 | bus_MV_204_1_node_217 | 20 | n |  | TRUE

## load
| name | bus | p_mw | q_mvar | const_z_percent | const_i_percent | sn_mva | scaling | in_service | type
0 | LV_6153-72_0_5_load_0 | 0 | 0.0049555 | 0.001242 | 0 | 0 |  | 1 | TRUE | wye
1 | LV_6153-72_0_5_load_1 | 1 | 0.0075446 | 0.0018909 | 0 | 0 |  | 1 | TRUE | wye
2 | LV_6153-72_0_5_load_4 | 4 | 0.0074794 | 0.0018745 | 0 | 0 |  | 1 | TRUE | wye
3 | LV_6153-72_0_5_load_5 | 5 | 0.0078078 | 0.0019568 | 0 | 0 |  | 1 | TRUE | wye
4 | LV_6153-72_0_5_load_9 | 7 | 0.014847 | 0.003721 | 0 | 0 |  | 1 | TRUE | wye
5 | LV_6153-72_0_5_load_67 | 10 | 0.0085004 | 0.0021304 | 0 | 0 |  | 1 | TRUE | wye
6 | LV_6153-72_0_5_load_6 | 11 | 0.0083002 | 0.0020802 | 0 | 0 |  | 1 | TRUE | wye
7 | LV_6153-72_0_5_load_76 | 13 | 0.0033475 | 0.00083897 | 0 | 0 |  | 1 | TRUE | wye
8 | LV_6153-72_0_5_load_44 | 14 | 0.0014847 | 0.0003721 | 0 | 0 |  | 1 | TRUE | wye
9 | LV_6153-72_0_5_load_45 | 15 | 0.0024405 | 0.00061166 | 0 | 0 |  | 1 | TRUE | wye
10 | LV_6153-72_0_5_load_33 | 16 | 0.001525 | 0.0003822 | 0 | 0 |  | 1 | TRUE | wye
11 | LV_6153-72_0_5_load_66 | 17 | 0.0062959 | 0.0015779 | 0 | 0 |  | 1 | TRUE | wye
12 | LV_6153-72_0_5_load_64 | 18 | 0.0028851 | 0.00072307 | 0 | 0 |  | 1 | TRUE | wye
13 | LV_6153-72_0_5_load_11 | 19 | 0.0056336 | 0.0014119 | 0 | 0 |  | 1 | TRUE | wye
14 | LV_6153-72_0_5_load_13 | 20 | 0.0079713 | 0.0019978 | 0 | 0 |  | 1 | TRUE | wye
15 | LV_6153-72_0_5_load_51 | 21 | 0.0044982 | 0.0011273 | 0 | 0 |  | 1 | TRUE | wye
16 | LV_6153-72_0_5_load_14 | 22 | 0.0070818 | 0.0017749 | 0 | 0 |  | 1 | TRUE | wye
17 | LV_6153-72_0_5_load_16 | 24 | 0.0078592 | 0.0019697 | 0 | 0 |  | 1 | TRUE | wye
18 | LV_6153-72_0_5_load_17 | 26 | 0.0087955 | 0.0022044 | 0 | 0 |  | 1 | TRUE | wye
19 | LV_6153-72_0_5_load_20 | 29 | 0.0051847 | 0.0012994 | 0 | 0 |  | 1 | TRUE | wye
20 | LV_6153-72_0_5_load_73 | 30 | 0.014154 | 0.0035474 | 0 | 0 |  | 1 | TRUE | wye
21 | LV_6153-72_0_5_load_19 | 32 | 0.010608 | 0.0026587 | 0 | 0 |  | 1 | TRUE | wye
22 | LV_6153-72_0_5_load_21 | 33 | 0.0088943 | 0.0022291 | 0 | 0 |  | 1 | TRUE | wye
23 | LV_6153-72_0_5_load_22 | 34 | 0.0059007 | 0.0014789 | 0 | 0 |  | 1 | TRUE | wye
24 | LV_6153-72_0_5_load_39 | 37 | 0.0061182 | 0.0015334 | 0 | 0 |  | 1 | TRUE | wye
25 | LV_6153-72_0_5_load_75 | 38 | 0.0074121 | 0.0018576 | 0 | 0 |  | 1 | TRUE | wye
26 | LV_6153-72_0_5_load_24 | 41 | 0.007115 | 0.0017832 | 0 | 0 |  | 1 | TRUE | wye
27 | LV_6153-72_0_5_load_29 | 45 | 0.0061868 | 0.0015506 | 0 | 0 |  | 1 | TRUE | wye
28 | LV_6153-72_0_5_load_38 | 46 | 0.021072 | 0.0052811 | 0 | 0 |  | 1 | TRUE | wye
29 | LV_6153-72_0_5_load_53 | 48 | 0.0060779 | 0.0015233 | 0 | 0 |  | 1 | TRUE | wye
30 | LV_6153-72_0_5_load_37 | 49 | 0.0052608 | 0.0013185 | 0 | 0 |  | 1 | TRUE | wye
31 | LV_6153-72_0_5_load_74 | 50 | 0.0095636 | 0.0023969 | 0 | 0 |  | 1 | TRUE | wye
32 | LV_6153-72_0_5_load_31 | 53 | 0.0053816 | 0.0013488 | 0 | 0 |  | 1 | TRUE | wye
33 | LV_6153-72_0_5_load_32 | 54 | 0.0058776 | 0.0014731 | 0 | 0 |  | 1 | TRUE | wye
34 | LV_6153-72_0_5_load_34 | 55 | 0.002269 | 0.00056866 | 0 | 0 |  | 1 | TRUE | wye
35 | LV_6153-72_0_5_load_41 | 57 | 0.007673 | 0.001923 | 0 | 0 |  | 1 | TRUE | wye
36 | LV_6153-72_0_5_load_35 | 58 | 0.0040554 | 0.0010164 | 0 | 0 |  | 1 | TRUE | wye
37 | LV_6153-72_0_5_load_36 | 59 | 0.0072288 | 0.0018117 | 0 | 0 |  | 1 | TRUE | wye
38 | LV_6153-72_0_5_load_57 | 60 | 0.0067734 | 0.0016976 | 0 | 0 |  | 1 | TRUE | wye
39 | LV_6153-72_0_5_load_42 | 61 | 0.0095407 | 0.0023911 | 0 | 0 |  | 1 | TRUE | wye
40 | LV_6153-72_0_5_load_47 | 62 | 0.0086342 | 0.0021639 | 0 | 0 |  | 1 | TRUE | wye
41 | LV_6153-72_0_5_load_48 | 63 | 0.0090091 | 0.0022579 | 0 | 0 |  | 1 | TRUE | wye
42 | LV_6153-72_0_5_load_71 | 66 | 0.0099347 | 0.0024899 | 0 | 0 |  | 1 | TRUE | wye
43 | LV_6153-72_0_5_load_72 | 67 | 0.010755 | 0.0026954 | 0 | 0 |  | 1 | TRUE | wye
44 | LV_6153-72_0_5_load_63 | 68 | 0.0071425 | 0.0017901 | 0 | 0 |  | 1 | TRUE | wye
45 | LV_6153-72_0_5_load_59 | 69 | 0.0030827 | 0.00077259 | 0 | 0 |  | 1 | TRUE | wye
46 | LV_6153-72_0_5_load_60 | 70 | 0.0037879 | 0.00094934 | 0 | 0 |  | 1 | TRUE | wye
47 | LV_6153-72_0_5_load_62 | 71 | 0.0040313 | 0.0010103 | 0 | 0 |  | 1 | TRUE | wye
48 | LV_6153-72_0_5_load_69 | 72 | 0.0072476 | 0.0018164 | 0 | 0 |  | 1 | TRUE | wye

## ext_grid
| name | bus | vm_pu | va_degree | slack_weight | in_service
0 |  | 42 | 1 | 0 | 1 | TRUE

## line
| name | std_type | from_bus | to_bus | length_km | r_ohm_per_km | x_ohm_per_km | c_nf_per_km | g_us_per_km | max_i_ka | df | parallel | type | in_service
0 | LV_6153-72_0_5_line_0 |  | 0 | 1 | 0.0028573 | 0.125 | 0.08 | 261 | 0 | 0.364 | 1 | 1 | cs | TRUE
1 | LV_6153-72_0_5_line_1 |  | 0 | 2 | 0.013495 | 0.125 | 0.08 | 261 | 0 | 0.364 | 1 | 1 | cs | TRUE
2 | LV_6153-72_0_5_line_2 |  | 1 | 3 | 0.026965 | 0.125 | 0.08 | 261 | 0 | 0.364 | 1 | 1 | cs | TRUE
3 | LV_6153-72_0_5_line_3 |  | 2 | 4 | 0.035756 | 0.125 | 0.08 | 261 | 0 | 0.364 | 1 | 1 | cs | TRUE
4 | LV_6153-72_0_5_line_4 |  | 2 | 5 | 0.025849 | 0.125 | 0.08 | 261 | 0 | 0.364 | 1 | 1 | cs | TRUE
5 | LV_6153-72_0_5_line_5 |  | 3 | 6 | 0.033213 | 0.125 | 0.08 | 261 | 0 | 0.364 | 1 | 1 | cs | TRUE
6 | LV_6153-72_0_5_line_6 |  | 4 | 7 | 0.021958 | 0.125 | 0.08 | 261 | 0 | 0.364 | 1 | 1 | cs | TRUE
7 | LV_6153-72_0_5_line_7 |  | 5 | 8 | 0.031243 | 0.125 | 0.08 | 261 | 0 | 0.364 | 1 | 1 | cs | TRUE
8 | LV_6153-72_0_5_line_8 |  | 6 | 9 | 0.05301 | 0.125 | 0.08 | 261 | 0 | 0.364 | 1 | 1 | cs | TRUE
9 | LV_6153-72_0_5_line_9 |  | 6 | 10 | 0.031032 | 0.125 | 0.08 | 261 | 0 | 0.364 | 1 | 1 | cs | TRUE
10 | LV_6153-72_0_5_line_10 |  | 7 | 11 | 0.027903 | 0.125 | 0.08 | 261 | 0 | 0.364 | 1 | 1 | cs | TRUE
11 | LV_6153-72_0_5_line_11 |  | 8 | 12 | 0.060938 | 0.125 | 0.08 | 261 | 0 | 0.364 | 1 | 1 | cs | TRUE
12 | LV_6153-72_0_5_line_12 |  | 9 | 17 | 0.028364 | 0.125 | 0.08 | 261 | 0 | 0.364 | 1 | 1 | cs | TRUE
13 | LV_6153-72_0_5_line_13 |  | 9 | 18 | 0.06125 | 0.125 | 0.08 | 261 | 0 | 0.364 | 1 | 1 | cs | TRUE
14 | LV_6153-72_0_5_line_14 |  | 12 | 13 | 0.068679 | 0.125 | 0.08 | 261 | 0 | 0.364 | 1 | 1 | cs | TRUE
15 | LV_6153-72_0_5_line_15 |  | 13 | 14 | 0.03776 | 0.125 | 0.08 | 261 | 0 | 0.364 | 1 | 2 | cs | TRUE
16 | LV_6153-72_0_5_line_16 |  | 14 | 15 | 0.036382 | 0.125 | 0.08 | 261 | 0 | 0.364 | 1 | 1 | cs | TRUE
17 | LV_6153-72_0_5_line_17 |  | 14 | 16 | 0.049252 | 0.125 | 0.08 | 261 | 0 | 0.364 | 1 | 2 | cs | TRUE
18 | LV_6153-72_0_5_line_18 |  | 16 | 53 | 0.0062124 | 0.125 | 0.08 | 261 | 0 | 0.364 | 1 | 2 | cs | TRUE
19 | LV_6153-72_0_5_line_19 |  | 19 | 20 | 0.023355 | 0.125 | 0.08 | 261 | 0 | 0.364 | 1 | 1 | cs | TRUE
20 | LV_6153-72_0_5_line_20 |  | 20 | 21 | 0.048757 | 0.125 | 0.08 | 261 | 0 | 0.364 | 1 | 1 | cs | TRUE
21 | LV_6153-72_0_5_line_21 |  | 21 | 25 | 0.037998 | 0.125 | 0.08 | 261 | 0 | 0.364 | 1 | 1 | cs | TRUE
22 | LV_6153-72_0_5_line_22 |  | 22 | 23 | 0.029865 | 0.125 | 0.08 | 261 | 0 | 0.364 | 1 | 1 | cs | TRUE
23 | LV_6153-72_0_5_line_23 |  | 22 | 24 | 0.019985 | 0.125 | 0.08 | 261 | 0 | 0.364 | 1 | 1 | cs | TRUE
24 | LV_6153-72_0_5_line_24 |  | 23 | 26 | 0.015543 | 0.125 | 0.08 | 261 | 0 | 0.364 | 1 | 1 | cs | TRUE
25 | LV_6153-72_0_5_line_25 |  | 23 | 27 | 0.017631 | 0.125 | 0.08 | 261 | 0 | 0.364 | 1 | 1 | cs | TRUE
26 | LV_6153-72_0_5_line_26 |  | 25 | 63 | 0.057431 | 0.125 | 0.08 | 261 | 0 | 0.364 | 1 | 1 | cs | TRUE
27 | LV_6153-72_0_5_line_27 |  | 27 | 28 | 0.003344 | 0.125 | 0.08 | 261 | 0 | 0.364 | 1 | 1 | cs | TRUE
28 | LV_6153-72_0_5_line_28 |  | 27 | 29 | 0.015454 | 0.125 | 0.08 | 261 | 0 | 0.364 | 1 | 1 | cs | TRUE
29 | LV_6153-72_0_5_line_29 |  | 28 | 30 | 0.005321 | 0.125 | 0.08 | 261 | 0 | 0.364 | 1 | 1 | cs | TRUE
30 | LV_6153-72_0_5_line_30 |  | 28 | 31 | 0.014802 | 0.125 | 0.08 | 261 | 0 | 0.364 | 1 | 1 | cs | TRUE
31 | LV_6153-72_0_5_line_31 |  | 29 | 32 | 0.013424 | 0.125 | 0.08 | 261 | 0 | 0.364 | 1 | 1 | cs | TRUE
32 | LV_6153-72_0_5_line_32 |  | 31 | 67 | 0.019017 | 0.125 | 0.08 | 261 | 0 | 0.364 | 1 | 1 | cs | TRUE
33 | LV_6153-72_0_5_line_33 |  | 31 | 65 | 0.011971 | 0.125 | 0.08 | 261 | 0 | 0.364 | 1 | 1 | cs | TRUE
34 | LV_6153-72_0_5_line_34 |  | 33 | 34 | 0.0021774 | 0.125 | 0.08 | 261 | 0 | 0.364 | 1 | 1 | cs | TRUE
35 | LV_6153-72_0_5_line_35 |  | 34 | 35 | 0.012375 | 0.125 | 0.08 | 261 | 0 | 0.364 | 1 | 1 | cs | TRUE
36 | LV_6153-72_0_5_line_36 |  | 35 | 36 | 0.012663 | 0.125 | 0.08 | 261 | 0 | 0.364 | 1 | 2 | cs | TRUE
37 | LV_6153-72_0_5_line_37 |  | 35 | 37 | 0.033729 | 0.125 | 0.08 | 261 | 0 | 0.364 | 1 | 2 | cs | TRUE
38 | LV_6153-72_0_5_line_38 |  | 36 | 38 | 0.023609 | 0.125 | 0.08 | 261 | 0 | 0.364 | 1 | 1 | cs | TRUE
39 | LV_6153-72_0_5_line_39 |  | 36 | 39 | 0.015497 | 0.125 | 0.08 | 261 | 0 | 0.364 | 1 | 2 | cs | TRUE
40 | LV_6153-72_0_5_line_40 |  | 37 | 40 | 0.01526 | 0.125 | 0.08 | 261 | 0 | 0.364 | 1 | 2 | cs | TRUE
41 | LV_6153-72_0_5_line_41 |  | 39 | 45 | 0.020469 | 0.125 | 0.08 | 261 | 0 | 0.364 | 1 | 1 | cs | TRUE
42 | LV_6153-72_0_5_line_42 |  | 39 | 41 | 0.0085663 | 0.125 | 0.08 | 261 | 0 | 0.364 | 1 | 2 | cs | TRUE
43 | LV_6153-72_0_5_line_43 |  | 40 | 61 | 0.010812 | 0.125 | 0.08 | 261 | 0 | 0.364 | 1 | 1 | cs | TRUE
44 | LV_6153-72_0_5_line_44 |  | 40 | 57 | 0.020634 | 0.125 | 0.08 | 261 | 0 | 0.364 | 1 | 2 | cs | TRUE
45 | LV_6153-72_0_5_line_45 |  | 41 | 42 | 0.025219 | 0.125 | 0.08 | 261 | 0 | 0.364 | 1 | 2 | cs | TRUE
46 | LV_6153-72_0_5_line_46 |  | 42 | 43 | 0.019926 | 0.125 | 0.08 | 261 | 0 | 0.364 | 1 | 1 | cs | TRUE
47 | LV_6153-72_0_5_line_47 |  | 42 | 44 | 0.024257 | 0.125 | 0.08 | 261 | 0 | 0.364 | 1 | 2 | cs | TRUE
48 | LV_6153-72_0_5_line_48 |  | 43 | 46 | 0.021703 | 0.125 | 0.08 | 261 | 0 | 0.364 | 1 | 1 | cs | TRUE
49 | LV_6153-72_0_5_line_49 |  | 44 | 47 | 0.028123 | 0.125 | 0.08 | 261 | 0 | 0.364 | 1 | 1 | cs | TRUE
50 | LV_6153-72_0_5_line_50 |  | 44 | 48 | 0.0092351 | 0.125 | 0.08 | 261 | 0 | 0.364 | 1 | 1 | cs | TRUE
51 | LV_6153-72_0_5_line_51 |  | 46 | 49 | 0.028628 | 0.125 | 0.08 | 261 | 0 | 0.364 | 1 | 1 | cs | TRUE
52 | LV_6153-72_0_5_line_52 |  | 47 | 50 | 0.00637 | 0.125 | 0.08 | 261 | 0 | 0.364 | 1 | 1 | cs | TRUE
53 | LV_6153-72_0_5_line_53 |  | 47 | 51 | 0.019219 | 0.125 | 0.08 | 261 | 0 | 0.364 | 1 | 1 | cs | TRUE
54 | LV_6153-72_0_5_line_54 |  | 48 | 52 | 0.044062 | 0.125 | 0.08 | 261 | 0 | 0.364 | 1 | 1 | cs | TRUE
55 | LV_6153-72_0_5_line_55 |  | 49 | 58 | 0.01842 | 0.125 | 0.08 | 261 | 0 | 0.364 | 1 | 1 | cs | TRUE
56 | LV_6153-72_0_5_line_56 |  | 51 | 68 | 0.009827 | 0.125 | 0.08 | 261 | 0 | 0.364 | 1 | 1 | cs | TRUE
57 | LV_6153-72_0_5_line_57 |  | 51 | 69 | 0.017432 | 0.125 | 0.08 | 261 | 0 | 0.364 | 1 | 1 | cs | TRUE
58 | LV_6153-72_0_5_line_58 |  | 52 | 65 | 0.012973 | 0.125 | 0.08 | 261 | 0 | 0.364 | 1 | 1 | cs | TRUE
59 | LV_6153-72_0_5_line_59 |  | 52 | 64 | 0.029773 | 0.125 | 0.08 | 261 | 0 | 0.364 | 1 | 1 | cs | TRUE
60 | LV_6153-72_0_5_line_60 |  | 53 | 54 | 0.006595 | 0.125 | 0.08 | 261 | 0 | 0.364 | 1 | 2 | cs | TRUE
61 | LV_6153-72_0_5_line_61 |  | 54 | 55 | 0.023724 | 0.125 | 0.08 | 261 | 0 | 0.364 | 1 | 2 | cs | TRUE
62 | LV_6153-72_0_5_line_62 |  | 55 | 56 | 0.016852 | 0.125 | 0.08 | 261 | 0 | 0.364 | 1 | 2 | cs | TRUE
63 | LV_6153-72_0_5_line_63 |  | 56 | 57 | 0.051383 | 0.125 | 0.08 | 261 | 0 | 0.364 | 1 | 2 | cs | TRUE
64 | LV_6153-72_0_5_line_64 |  | 58 | 59 | 0.039286 | 0.125 | 0.08 | 261 | 0 | 0.364 | 1 | 1 | cs | TRUE
65 | LV_6153-72_0_5_line_65 |  | 59 | 60 | 0.02637 | 0.125 | 0.08 | 261 | 0 | 0.364 | 1 | 1 | cs | TRUE
66 | LV_6153-72_0_5_line_66 |  | 61 | 62 | 0.0041243 | 0.125 | 0.08 | 261 | 0 | 0.364 | 1 | 1 | cs | TRUE
67 | LV_6153-72_0_5_line_67 |  | 63 | 64 | 0.010668 | 0.125 | 0.08 | 261 | 0 | 0.364 | 1 | 1 | cs | TRUE
68 | LV_6153-72_0_5_line_68 |  | 65 | 66 | 0.010657 | 0.125 | 0.08 | 261 | 0 | 0.364 | 1 | 1 | cs | TRUE
69 | LV_6153-72_0_5_line_69 |  | 69 | 70 | 0.01626 | 0.125 | 0.08 | 261 | 0 | 0.364 | 1 | 1 | cs | TRUE
70 | LV_6153-72_0_5_line_70 |  | 70 | 71 | 0.0016201 | 0.125 | 0.08 | 261 | 0 | 0.364 | 1 | 1 | cs | TRUE
71 | LV_6153-72_0_5_line_71 |  | 70 | 72 | 0.061226 | 0.125 | 0.08 | 261 | 0 | 0.364 | 1 | 1 | cs | TRUE

## trafo
| name | std_type | hv_bus | lv_bus | sn_mva | vn_hv_kv | vn_lv_kv | vk_percent | vkr_percent | pfe_kw | i0_percent | shift_degree | tap_side | tap_neutral | tap_min | tap_max | tap_step_percent | tap_step_degree | tap_pos | tap_phase_shifter | parallel | df | in_service
0 | LV_6153-72_0_5_trafo_25 | 0.63 MVA 20/0.4 kV | 73 | 42 | 0.63 | 20 | 0.4 | 6 | 1.206 | 1.65 | 0.2619 | 150 | hv | 0 | -2 | 2 | 2.5 | 0 | 0 | FALSE | 1 | 1 | TRUE

## line_geodata
| x0 | y0 | x1 | y1 | x2 | y2 | x3 | y3 | x4 | y4 | x5 | y5 | x6 | y6 | x7 | y7 | x8 | y8 | x9 | y9 | x10 | y10 | x11 | y11 | x12 | y12 | x13 | y13
0 | 2562342.4503 | 1121433.4638 | 2562340.0828 | 1121435.0634
1 | 2562354.0816 | 1121426.6256 | 2562343.4068 | 1121432.8175 | 2562342.4503 | 1121433.4638
2 | 2562319.2929 | 1121452.1555 | 2562325.9218 | 1121446.5224 | 2562333.6753 | 1121439.3927 | 2562340.0828 | 1121435.0634
3 | 2562354.0816 | 1121426.6256 | 2562337.5709 | 1121394.9098
4 | 2562354.0816 | 1121426.6256 | 2562358.1856 | 1121424.2432 | 2562372.1321 | 1121417.0082 | 2562376.9862 | 1121414.6602
5 | 2562289.018 | 1121465.5625 | 2562291.9447 | 1121464.8772 | 2562305.5476 | 1121459.4673 | 2562317.1139 | 1121454.0034 | 2562319.2929 | 1121452.1555
6 | 2562327.4317 | 1121375.4334 | 2562337.5709 | 1121394.9098
7 | 2562404.802 | 1121400.4518 | 2562392.3874 | 1121407.2104 | 2562376.9862 | 1121414.6602
8 | 2562257.7794 | 1121430.9289 | 2562261.5692 | 1121437.5197 | 2562268.4823 | 1121447.7261 | 2562271.4016 | 1121452.0323 | 2562279.0365 | 1121467.9149 | 2562283.4574 | 1121466.8756 | 2562289.018 | 1121465.5625
9 | 2562296.5613 | 1121438.3905 | 2562300.171 | 1121443.326 | 2562298.7054 | 1121447.0037 | 2562292.9043 | 1121456.7559 | 2562289.018 | 1121465.5625
10 | 2562327.4317 | 1121375.4334 | 2562304.6049 | 1121359.3855
11 | 2562404.802 | 1121400.4518 | 2562408.0076 | 1121398.7088 | 2562421.2393 | 1121390.6334 | 2562425.3666 | 1121387.0392 | 2562432.2246 | 1121379.7595 | 2562443.3637 | 1121365.0939 | 2562448.1214 | 1121358.6833
12 | 2562272.8095 | 1121407.034 | 2562268.1695 | 1121412.5102 | 2562263.5371 | 1121419.1759 | 2562257.7794 | 1121430.9289
13 | 2562228.5844 | 1121377.7845 | 2562232.8771 | 1121380.9259 | 2562237.4967 | 1121388.2229 | 2562242.7357 | 1121399.596 | 2562248.2884 | 1121413.0347 | 2562254.5277 | 1121425.2797 | 2562257.7794 | 1121430.9289
14 | 2562448.1214 | 1121358.6833 | 2562511.7804 | 1121332.908
15 | 2562538.5279 | 1121306.2554 | 2562511.7804 | 1121332.908
16 | 2562538.5279 | 1121306.2554 | 2562545.6844 | 1121302.5377 | 2562553.7272 | 1121295.9845 | 2562560.6047 | 1121284.3471 | 2562561.6863 | 1121280.0564
17 | 2562500.1714 | 1121275.3594 | 2562538.5279 | 1121306.2554
18 | 2562494.2808 | 1121277.3329 | 2562494.2808 | 1121277.3329 | 2562500.1714 | 1121275.3594
19 | 2562256.7539 | 1121150.9931 | 2562236.032 | 1121161.7653
20 | 2562305.4762 | 1121149.1657 | 2562256.7539 | 1121150.9931
21 | 2562337.0301 | 1121129.0919 | 2562327.6112 | 1121137.6217 | 2562314.233 | 1121147.021 | 2562305.4762 | 1121149.1657
22 | 2562301.9051 | 1121196.1451 | 2562289.8683 | 1121201.6898 | 2562274.7269 | 1121208.5249
23 | 2562259.9263 | 1121220.4197 | 2562261.2428 | 1121216.3316 | 2562264.8644 | 1121213.263 | 2562271.539 | 1121209.964 | 2562274.7269 | 1121208.5249
24 | 2562301.9051 | 1121196.1451 | 2562309.3336 | 1121209.8057
25 | 2562301.9051 | 1121196.1451 | 2562307.0045 | 1121193.801 | 2562318.1525 | 1121189.1958
26 | 2562337.0301 | 1121129.0919 | 2562340.3851 | 1121130.2605 | 2562342.5361 | 1121130.0914 | 2562347.3672 | 1121129.2497 | 2562352.048 | 1121127.8087 | 2562355.8411 | 1121127.496 | 2562361.6432 | 1121127.7489 | 2562369.9841 | 1121129.4088 | 2562375.0592 | 1121131.8229 | 2562377.5254 | 1121133.953 | 2562378.0656 | 1121136.4732 | 2562376.4531 | 1121140.1184 | 2562373.6459 | 1121143.9156 | 2562371.1648 | 1121146.5745
27 | 2562321.253 | 1121187.9202 | 2562318.1525 | 1121189.1958
28 | 2562318.1525 | 1121189.1958 | 2562310.7489 | 1121188.1637 | 2562305.594 | 1121186.5617 | 2562305.2309 | 1121184.0071
29 | 2562321.253 | 1121187.9202 | 2562323.9582 | 1121192.5057
30 | 2562334.5251 | 1121181.3007 | 2562329.7819 | 1121183.8649 | 2562321.253 | 1121187.9202
31 | 2562317.6055 | 1121178.8027 | 2562305.2309 | 1121184.0071 | 2562305.2309 | 1121184.0071
32 | 2562332.3246 | 1121162.416 | 2562334.5251 | 1121181.3007
33 | 2562346.0311 | 1121178.4386 | 2562342.9934 | 1121178.6688 | 2562337.2695 | 1121179.8162 | 2562334.5251 | 1121181.3007
34 | 2562426.8425 | 1121203.1443 | 2562428.1486 | 1121204.8866
35 | 2562435.5712 | 1121214.7883 | 2562428.1486 | 1121204.8866
36 | 2562435.5712 | 1121214.7883 | 2562424.791 | 1121221.481
37 | 2562435.5712 | 1121214.7883 | 2562450.4699 | 1121205.5354 | 2562463.8985 | 1121196.4898
38 | 2562424.791 | 1121221.481 | 2562437.019 | 1121241.6929
39 | 2562424.791 | 1121221.481 | 2562423.0084 | 1121222.5926 | 2562412.2053 | 1121230.5639
40 | 2562476.5553 | 1121187.9643 | 2562463.8985 | 1121196.4898
41 | 2562412.2053 | 1121230.5639 | 2562417.6042 | 1121250.307
42 | 2562412.2053 | 1121230.5639 | 2562410.5468 | 1121231.786 | 2562404.9622 | 1121235.1241
43 | 2562476.5553 | 1121187.9643 | 2562476.1699 | 1121177.1595
44 | 2562476.5553 | 1121187.9643 | 2562483.1022 | 1121207.5335
45 | 2562382.2936 | 1121245.5245 | 2562387.2721 | 1121244.8375 | 2562396.7143 | 1121240.0541 | 2562404.9622 | 1121235.1241
46 | 2562382.2936 | 1121245.5245 | 2562380.9139 | 1121250.6468 | 2562378.5001 | 1121256.8983 | 2562377.3478 | 1121262.6084 | 2562377.6153 | 1121264.6856
47 | 2562382.2936 | 1121245.5245 | 2562383.0621 | 1121237.6601 | 2562382.4908 | 1121228.9148 | 2562381.2721 | 1121223.9532 | 2562379.6943 | 1121222.0398
48 | 2562377.6153 | 1121264.6856 | 2562368.3227 | 1121263.7652 | 2562355.9928 | 1121262.8387
49 | 2562394.3548 | 1121198.0919 | 2562391.054 | 1121204.3712 | 2562385.0948 | 1121214.7914 | 2562382.5871 | 1121218.3644 | 2562379.6943 | 1121222.0398
50 | 2562379.6943 | 1121222.0398 | 2562379.0182 | 1121221.2214 | 2562373.8714 | 1121218.4409 | 2562371.6867 | 1121217.6496
51 | 2562355.9928 | 1121262.8387 | 2562355.4817 | 1121262.8003 | 2562339.587 | 1121261.9546 | 2562327.4149 | 1121261.1511
52 | 2562388.4011 | 1121195.7834 | 2562394.3548 | 1121198.0919
53 | 2562403.5907 | 1121181.2369 | 2562401.3529 | 1121184.7971 | 2562394.3548 | 1121198.0919
54 | 2562358.6884 | 1121180.8387 | 2562358.0444 | 1121186.4233 | 2562358.3444 | 1121198.661 | 2562359.0677 | 1121207.0385 | 2562361.1868 | 1121212.8838 | 2562365.8159 | 1121215.523 | 2562371.6867 | 1121217.6496
55 | 2562309.0216 | 1121260.1952 | 2562319.2771 | 1121260.6139 | 2562327.4149 | 1121261.1511
56 | 2562395.1973 | 1121176.0866 | 2562403.5907 | 1121181.2369
57 | 2562403.5907 | 1121181.2369 | 2562408.0513 | 1121174.1611 | 2562412.5606 | 1121168.7192 | 2562414.0927 | 1121167.4326
58 | 2562346.0311 | 1121178.4386 | 2562348.2669 | 1121178.2579 | 2562353.414 | 1121179.86 | 2562355.9481 | 1121180.5112 | 2562358.6884 | 1121180.8387
59 | 2562372.8539 | 1121155.4375 | 2562370.353 | 1121157.6431 | 2562362.3203 | 1121168.2986 | 2562359.032 | 1121177.8128 | 2562358.6884 | 1121180.8387
60 | 2562494.2808 | 1121277.3329 | 2562491.69 | 1121271.2681
61 | 2562491.69 | 1121271.2681 | 2562491.69 | 1121271.2681 | 2562493.7889 | 1121266.4526 | 2562498.7238 | 1121262.4644 | 2562508.1843 | 1121254.8783
62 | 2562519.3193 | 1121243.9827 | 2562519.7591 | 1121246.4924 | 2562512.4162 | 1121251.4849 | 2562508.1843 | 1121254.8783
63 | 2562483.1022 | 1121207.5335 | 2562519.3193 | 1121243.9827
64 | 2562309.0216 | 1121260.1952 | 2562281.4953 | 1121259.0712 | 2562269.7642 | 1121258.6918
65 | 2562269.7642 | 1121258.6918 | 2562269.5963 | 1121285.0612
66 | 2562476.0228 | 1121173.0378 | 2562476.1699 | 1121177.1595
67 | 2562372.8539 | 1121155.4375 | 2562369.7568 | 1121152.3219 | 2562369.443 | 1121150.245 | 2562370.0983 | 1121147.7174 | 2562371.1648 | 1121146.5745
68 | 2562346.8673 | 1121167.8169 | 2562346.0311 | 1121178.4386
69 | 2562414.0927 | 1121167.4326 | 2562416.4817 | 1121165.4264 | 2562421.9007 | 1121163.614 | 2562425.165 | 1121162.6265 | 2562427.6274 | 1121162.9114 | 2562428.7901 | 1121163.916
70 | 2562430.016 | 1121164.9753 | 2562428.7901 | 1121163.916
71 | 2562428.7901 | 1121163.916 | 2562457.9598 | 1121110.0848

## bus_geodata
| x | y | coords
0 | 2562342.4503 | 1121433.4638
1 | 2562340.0828 | 1121435.0634
2 | 2562354.0816 | 1121426.6256
3 | 2562319.2929 | 1121452.1555
4 | 2562337.5709 | 1121394.9098
5 | 2562376.9862 | 1121414.6602
6 | 2562289.018 | 1121465.5625
7 | 2562327.4317 | 1121375.4334
8 | 2562404.802 | 1121400.4518
9 | 2562257.7794 | 1121430.9289
10 | 2562296.5613 | 1121438.3904
11 | 2562304.6049 | 1121359.3855
12 | 2562448.1214 | 1121358.6833
13 | 2562511.7804 | 1121332.908
14 | 2562538.5279 | 1121306.2554
15 | 2562561.6863 | 1121280.0564
16 | 2562500.1714 | 1121275.3594
17 | 2562272.8095 | 1121407.034
18 | 2562228.5844 | 1121377.7845
19 | 2562236.032 | 1121161.7653
20 | 2562256.7539 | 1121150.9931
21 | 2562305.4762 | 1121149.1657
22 | 2562274.7269 | 1121208.5249
23 | 2562301.9051 | 1121196.1451
24 | 2562259.9263 | 1121220.4197
25 | 2562337.0301 | 1121129.0919
26 | 2562309.3336 | 1121209.8057
27 | 2562318.1525 | 1121189.1958
28 | 2562321.253 | 1121187.9202
29 | 2562305.2309 | 1121184.0071
30 | 2562323.9582 | 1121192.5057
31 | 2562334.5251 | 1121181.3007
32 | 2562317.6055 | 1121178.8027
33 | 2562426.8425 | 1121203.1443
34 | 2562428.1486 | 1121204.8866
35 | 2562435.5712 | 1121214.7883
36 | 2562424.791 | 1121221.481
37 | 2562463.8985 | 1121196.4898
38 | 2562437.019 | 1121241.6929
39 | 2562412.2053 | 1121230.5639
40 | 2562476.5553 | 1121187.9643
41 | 2562404.9622 | 1121235.1241
42 | 2562382.2936 | 1121245.5245
43 | 2562377.6153 | 1121264.6856
44 | 2562379.6943 | 1121222.0398
45 | 2562417.6042 | 1121250.307
46 | 2562355.9928 | 1121262.8387
47 | 2562394.3548 | 1121198.0919
48 | 2562371.6867 | 1121217.6496
49 | 2562327.4149 | 1121261.1511
50 | 2562388.4011 | 1121195.7834
51 | 2562403.5907 | 1121181.2369
52 | 2562358.6884 | 1121180.8387
53 | 2562494.2808 | 1121277.3329
54 | 2562491.69 | 1121271.2681
55 | 2562508.1843 | 1121254.8783
56 | 2562519.3193 | 1121243.9827
57 | 2562483.1022 | 1121207.5335
58 | 2562309.0216 | 1121260.1952
59 | 2562269.7642 | 1121258.6918
60 | 2562269.5963 | 1121285.0612
61 | 2562476.1699 | 1121177.1595
62 | 2562476.0228 | 1121173.0378
63 | 2562371.1648 | 1121146.5745
64 | 2562372.8539 | 1121155.4375
65 | 2562346.0311 | 1121178.4386
66 | 2562346.8673 | 1121167.8169
67 | 2562332.3246 | 1121162.416
68 | 2562395.1973 | 1121176.0866
69 | 2562414.0927 | 1121167.4326
70 | 2562428.7901 | 1121163.916
71 | 2562430.016 | 1121164.9753
72 | 2562457.9598 | 1121110.0848
73 | 2562377.6153 | 1121264.6856

## line_std_types
| c_nf_per_km | r_ohm_per_km | x_ohm_per_km | max_i_ka | type | q_mm2 | alpha | voltage_rating
NAYY 4x50 SE | 210 | 0.642 | 0.083 | 0.142 | cs | 50 | 0.00403 | LV
NAYY 4x120 SE | 264 | 0.225 | 0.08 | 0.242 | cs | 120 | 0.00403 | LV
NAYY 4x150 SE | 261 | 0.208 | 0.08 | 0.27 | cs | 150 | 0.00403 | LV
NA2XS2Y 1x95 RM/25 12/20 kV | 216 | 0.313 | 0.132 | 0.252 | cs | 95 | 0.00403 | MV
NA2XS2Y 1x185 RM/25 12/20 kV | 273 | 0.161 | 0.117 | 0.362 | cs | 185 | 0.00403 | MV
NA2XS2Y 1x240 RM/25 12/20 kV | 304 | 0.122 | 0.112 | 0.421 | cs | 240 | 0.00403 | MV
NA2XS2Y 1x95 RM/25 6/10 kV | 315 | 0.313 | 0.123 | 0.249 | cs | 95 | 0.00403 | MV
NA2XS2Y 1x185 RM/25 6/10 kV | 406 | 0.161 | 0.11 | 0.358 | cs | 185 | 0.00403 | MV
NA2XS2Y 1x240 RM/25 6/10 kV | 456 | 0.122 | 0.105 | 0.416 | cs | 240 | 0.00403 | MV
NA2XS2Y 1x150 RM/25 12/20 kV | 250 | 0.206 | 0.116 | 0.319 | cs | 150 | 0.00403 | MV
NA2XS2Y 1x120 RM/25 12/20 kV | 230 | 0.253 | 0.119 | 0.283 | cs | 120 | 0.00403 | MV
NA2XS2Y 1x70 RM/25 12/20 kV | 190 | 0.443 | 0.132 | 0.22 | cs | 70 | 0.00403 | MV
NA2XS2Y 1x150 RM/25 6/10 kV | 360 | 0.206 | 0.11 | 0.315 | cs | 150 | 0.00403 | MV
NA2XS2Y 1x120 RM/25 6/10 kV | 340 | 0.253 | 0.113 | 0.28 | cs | 120 | 0.00403 | MV
NA2XS2Y 1x70 RM/25 6/10 kV | 280 | 0.443 | 0.123 | 0.217 | cs | 70 | 0.00403 | MV
N2XS(FL)2Y 1x120 RM/35 64/110 kV | 112 | 0.153 | 0.166 | 0.366 | cs | 120 | 0.00393 | HV
N2XS(FL)2Y 1x185 RM/35 64/110 kV | 125 | 0.099 | 0.156 | 0.457 | cs | 185 | 0.00393 | HV
N2XS(FL)2Y 1x240 RM/35 64/110 kV | 135 | 0.075 | 0.149 | 0.526 | cs | 240 | 0.00393 | HV
N2XS(FL)2Y 1x300 RM/35 64/110 kV | 144 | 0.06 | 0.144 | 0.588 | cs | 300 | 0.00393 | HV
15-AL1/3-ST1A 0.4 | 11 | 1.8769 | 0.35 | 0.105 | ol | 16 | 0.00403 | LV
24-AL1/4-ST1A 0.4 | 11.25 | 1.2012 | 0.335 | 0.14 | ol | 24 | 0.00403 | LV
48-AL1/8-ST1A 0.4 | 12.2 | 0.5939 | 0.3 | 0.21 | ol | 48 | 0.00403 | LV
94-AL1/15-ST1A 0.4 | 13.2 | 0.306 | 0.29 | 0.35 | ol | 94 | 0.00403 | LV
34-AL1/6-ST1A 10.0 | 9.7 | 0.8342 | 0.36 | 0.17 | ol | 34 | 0.00403 | MV
48-AL1/8-ST1A 10.0 | 10.1 | 0.5939 | 0.35 | 0.21 | ol | 48 | 0.00403 | MV
70-AL1/11-ST1A 10.0 | 10.4 | 0.4132 | 0.339 | 0.29 | ol | 70 | 0.00403 | MV
94-AL1/15-ST1A 10.0 | 10.75 | 0.306 | 0.33 | 0.35 | ol | 94 | 0.00403 | MV
122-AL1/20-ST1A 10.0 | 11.1 | 0.2376 | 0.323 | 0.41 | ol | 122 | 0.00403 | MV
149-AL1/24-ST1A 10.0 | 11.25 | 0.194 | 0.315 | 0.47 | ol | 149 | 0.00403 | MV
34-AL1/6-ST1A 20.0 | 9.15 | 0.8342 | 0.382 | 0.17 | ol | 34 | 0.00403 | MV
48-AL1/8-ST1A 20.0 | 9.5 | 0.5939 | 0.372 | 0.21 | ol | 48 | 0.00403 | MV
70-AL1/11-ST1A 20.0 | 9.7 | 0.4132 | 0.36 | 0.29 | ol | 70 | 0.00403 | MV
94-AL1/15-ST1A 20.0 | 10 | 0.306 | 0.35 | 0.35 | ol | 94 | 0.00403 | MV
122-AL1/20-ST1A 20.0 | 10.3 | 0.2376 | 0.344 | 0.41 | ol | 122 | 0.00403 | MV
149-AL1/24-ST1A 20.0 | 10.5 | 0.194 | 0.337 | 0.47 | ol | 149 | 0.00403 | MV
184-AL1/30-ST1A 20.0 | 10.75 | 0.1571 | 0.33 | 0.535 | ol | 184 | 0.00403 | MV
243-AL1/39-ST1A 20.0 | 11 | 0.1188 | 0.32 | 0.645 | ol | 243 | 0.00403 | MV
48-AL1/8-ST1A 110.0 | 8 | 0.5939 | 0.46 | 0.21 | ol | 48 | 0.00403 | HV
70-AL1/11-ST1A 110.0 | 8.4 | 0.4132 | 0.45 | 0.29 | ol | 70 | 0.00403 | HV
94-AL1/15-ST1A 110.0 | 8.65 | 0.306 | 0.44 | 0.35 | ol | 94 | 0.00403 | HV
122-AL1/20-ST1A 110.0 | 8.5 | 0.2376 | 0.43 | 0.41 | ol | 122 | 0.00403 | HV
149-AL1/24-ST1A 110.0 | 8.75 | 0.194 | 0.41 | 0.47 | ol | 149 | 0.00403 | HV
184-AL1/30-ST1A 110.0 | 8.8 | 0.1571 | 0.4 | 0.535 | ol | 184 | 0.00403 | HV
243-AL1/39-ST1A 110.0 | 9 | 0.1188 | 0.39 | 0.645 | ol | 243 | 0.00403 | HV
305-AL1/39-ST1A 110.0 | 9.2 | 0.0949 | 0.38 | 0.74 | ol | 305 | 0.00403 | HV
490-AL1/64-ST1A 110.0 | 9.75 | 0.059 | 0.37 | 0.96 | ol | 490 | 0.00403 | HV
679-AL1/86-ST1A 110.0 | 9.95 | 0.042 | 0.36 | 1.15 | ol | 679 | 0.00403 | HV
490-AL1/64-ST1A 220.0 | 10 | 0.059 | 0.285 | 0.96 | ol | 490 | 0.00403 | HV
679-AL1/86-ST1A 220.0 | 11.7 | 0.042 | 0.275 | 1.15 | ol | 679 | 0.00403 | HV
490-AL1/64-ST1A 380.0 | 11 | 0.059 | 0.253 | 0.96 | ol | 490 | 0.00403 | HV
679-AL1/86-ST1A 380.0 | 14.6 | 0.042 | 0.25 | 1.15 | ol | 679 | 0.00403 | HV

## trafo_std_types
| i0_percent | pfe_kw | vkr_percent | sn_mva | vn_lv_kv | vn_hv_kv | vk_percent | shift_degree | vector_group | tap_side | tap_neutral | tap_min | tap_max | tap_step_degree | tap_step_percent | tap_phase_shifter
160 MVA 380/110 kV | 0.06 | 60 | 0.25 | 160 | 110 | 380 | 12.2 | 0 | Yy0 | hv | 0 | -9 | 9 | 0 | 1.5 | FALSE
100 MVA 220/110 kV | 0.06 | 55 | 0.26 | 100 | 110 | 220 | 12 | 0 | Yy0 | hv | 0 | -9 | 9 | 0 | 1.5 | FALSE
63 MVA 110/20 kV | 0.04 | 22 | 0.32 | 63 | 20 | 110 | 18 | 150 | YNd5 | hv | 0 | -9 | 9 | 0 | 1.5 | FALSE
40 MVA 110/20 kV | 0.05 | 18 | 0.34 | 40 | 20 | 110 | 16.2 | 150 | YNd5 | hv | 0 | -9 | 9 | 0 | 1.5 | FALSE
25 MVA 110/20 kV | 0.07 | 14 | 0.41 | 25 | 20 | 110 | 12 | 150 | YNd5 | hv | 0 | -9 | 9 | 0 | 1.5 | FALSE
63 MVA 110/10 kV | 0.04 | 22 | 0.32 | 63 | 10 | 110 | 18 | 150 | YNd5 | hv | 0 | -9 | 9 | 0 | 1.5 | FALSE
40 MVA 110/10 kV | 0.05 | 18 | 0.34 | 40 | 10 | 110 | 16.2 | 150 | YNd5 | hv | 0 | -9 | 9 | 0 | 1.5 | FALSE
25 MVA 110/10 kV | 0.07 | 14 | 0.41 | 25 | 10 | 110 | 12 | 150 | YNd5 | hv | 0 | -9 | 9 | 0 | 1.5 | FALSE
0.25 MVA 20/0.4 kV | 0.32 | 0.8 | 1.44 | 0.25 | 0.4 | 20 | 6 | 150 | Yzn5 | hv | 0 | -2 | 2 | 0 | 2.5 | FALSE
0.4 MVA 20/0.4 kV | 0.3375 | 1.35 | 1.425 | 0.4 | 0.4 | 20 | 6 | 150 | Dyn5 | hv | 0 | -2 | 2 | 0 | 2.5 | FALSE
0.63 MVA 20/0.4 kV | 0.2619 | 1.65 | 1.206 | 0.63 | 0.4 | 20 | 6 | 150 | Dyn5 | hv | 0 | -2 | 2 | 0 | 2.5 | FALSE
0.25 MVA 10/0.4 kV | 0.24 | 0.6 | 1.2 | 0.25 | 0.4 | 10 | 4 | 150 | Dyn5 | hv | 0 | -2 | 2 | 0 | 2.5 | FALSE
0.4 MVA 10/0.4 kV | 0.2375 | 0.95 | 1.325 | 0.4 | 0.4 | 10 | 4 | 150 | Dyn5 | hv | 0 | -2 | 2 | 0 | 2.5 | FALSE
0.63 MVA 10/0.4 kV | 0.1873 | 1.18 | 1.0794 | 0.63 | 0.4 | 10 | 4 | 150 | Dyn5 | hv | 0 | -2 | 2 | 0 | 2.5 | FALSE

## trafo3w_std_types
| sn_hv_mva | sn_mv_mva | sn_lv_mva | vn_hv_kv | vn_mv_kv | vn_lv_kv | vk_hv_percent | vk_mv_percent | vk_lv_percent | vkr_hv_percent | vkr_mv_percent | vkr_lv_percent | pfe_kw | i0_percent | shift_mv_degree | shift_lv_degree | vector_group | tap_side | tap_neutral | tap_min | tap_max | tap_step_percent
63/25/38 MVA 110/20/10 kV | 63 | 25 | 38 | 110 | 20 | 10 | 10.4 | 10.4 | 10.4 | 0.28 | 0.32 | 0.35 | 35 | 0.89 | 0 | 0 | YN0yn0yn0 | hv | 0 | -10 | 10 | 1.2
63/25/38 MVA 110/10/10 kV | 63 | 25 | 38 | 110 | 10 | 10 | 10.4 | 10.4 | 10.4 | 0.28 | 0.32 | 0.35 | 35 | 0.89 | 0 | 0 | YN0yn0yn0 | hv | 0 | -10 | 10 | 1.2

## fuse_std_types
| fuse_type | i_rated_a | t_avg | t_min | t_total | x_avg | x_min | x_total
HV 100A | HV 100A | 100 | 0 | [10.0, 3.64, 0.854, 0.281, 0.1, 0.0531, 0.022, 0.01] | [10.0, 4.267, 1.21, 0.403, 0.1, 0.058, 0.022, 0.01] | 0 | [300.0, 350.0, 450.0, 550.0, 700.0, 850.0, 1200.0, 1752.0] | [600.0, 700.0, 900.0, 1150.0, 1665.0, 2000.0, 3000.0, 4313.0]
HV 10A | HV 10A | 10 | 0 | [10.0, 1675.0, 0.344, 0.156, 0.1, 0.0417, 0.0171, 0.01] | [10.0, 1.3, 0.3, 0.155, 0.1, 0.0555, 0.023, 0.01] | 0 | [30.0, 32.0, 35.0, 37.0, 39.0, 50.0, 70.0, 88.0] | [60.0, 70.0, 80.0, 87.0, 94.0, 110.0, 150.0, 216.0]
HV 125A | HV 125A | 125 | 0 | [10.0, 1.82, 0.344, 0.1, 0.0467, 0.0269, 0.01] | [10.0, 2.478, 0.426, 0.1, 0.0427, 0.0211, 0.01] | 0 | [375.0, 500.0, 700.0, 925.0, 1200.0, 1500.0, 2341.0] | [750.0, 1000.0, 1500.0, 2200.0, 3000.0, 4000.0, 5765.0]
HV 160A | HV 160A | 160 | 0 | [10.0, 4.15, 1.03, 0.198, 0.1, 0.051, 0.0172, 0.01] | [10.0, 2.3, 0.734, 0.274, 0.1, 0.046, 0.0177, 0.01] | 0 | [480.0, 550.0, 700.0, 1000.0, 1260.0, 1600.0, 2500.0, 3227.0] | [960.0, 1300.0, 1700.0, 2200.0, 2996.0, 4000.0, 6000.0, 7946.0]
HV 16A | HV 16A | 16 | 0 | [10.0, 0.352, 0.164, 0.1, 0.0649, 0.0342, 0.01] | [10.0, 2.34, 0.722, 0.181, 0.1, 0.055, 0.0296, 0.01] | 0 | [48.0, 60.0, 65.0, 71.0, 80.0, 100.0, 162.0] | [96.0, 110.0, 125.0, 150.0, 168.0, 200.0, 250.0, 398.0]
HV 200A | HV 200A | 200 | 0 | [10.0, 4.267, 1.21, 0.403, 0.1, 0.058, 0.022, 0.01] | [10.0, 3.73, 1.654, 0.328, 0.1, 0.0531, 0.019, 0.01] | 0 | [600.0, 700.0, 900.0, 1150.0, 1665.0, 2000.0, 3000.0, 4313.0] | [1200.0, 1500.0, 1800.0, 2700.0, 3960.0, 5000.0, 7500.0, 10620.0]
HV 20A | HV 20A | 20 | 0 | [10.0, 1.3, 0.3, 0.155, 0.1, 0.0555, 0.023, 0.01] | [10.0, 1.3, 0.161, 0.1, 0.0611, 0.0399, 0.0141, 0.01] | 0 | [60.0, 70.0, 80.0, 87.0, 94.0, 110.0, 150.0, 216.0] | [120.0, 150.0, 200.0, 223.0, 260.0, 300.0, 450.0, 532.0]
HV 25A | HV 25A | 25 | 0 | [10.0, 2.512, 0.833, 0.299, 0.1, 0.0372, 0.0223, 0.01] | [10.0, 3.125, 0.597, 0.198, 0.1, 0.0378, 0.022, 0.01] | 0 | [75.0, 82.0, 90.0, 100.0, 124.0, 170.0, 200.0, 289.0] | [150.0, 170.0, 210.0, 250.0, 294.0, 400.0, 500.0, 711.0]
HV 31.5A | HV 31.5A | 31.5 | 0 | [10.0, 2.34, 0.722, 0.181, 0.1, 0.055, 0.0296, 0.01] | [10.0, 2.84, 0.368, 0.164, 0.1, 0.0621, 0.0378, 0.0195, 0.01] | 0 | [95.0, 110.0, 125.0, 150.0, 165.0, 200.0, 250.0, 390.0] | [189.0, 220.0, 300.0, 350.0, 393.0, 450.0, 530.0, 700.0, 960.0]
HV 40A | HV 40A | 40 | 0 | [10.0, 1.3, 0.161, 0.1, 0.0611, 0.0399, 0.0141, 0.01] | [10.0, 2.05, 0.369, 0.198, 0.1, 0.051, 0.0298, 0.01] | 0 | [120.0, 150.0, 200.0, 223.0, 260.0, 300.0, 450.0, 532.0] | [240.0, 300.0, 400.0, 450.0, 530.0, 650.0, 800.0, 1311.0]
HV 50A | HV 50A | 50 | 0 | [10.0, 3.215, 0.597, 0.198, 0.1, 0.0378, 0.022, 0.01] | [10.0, 3.64, 0.854, 0.281, 0.1, 0.0531, 0.022, 0.01] | 0 | [150.0, 170.0, 210.0, 250.0, 294.0, 400.0, 500.0, 711.0] | [300.0, 350.0, 450.0, 550.0, 700.0, 850.0, 1200.0, 1752.0]
HV 6.3A | HV 6.3A | 6.3 | 0 | [10.0, 1.39, 0.344, 0.168, 0.1, 0.056, 0.0263, 0.01] | [10.0, 1.711, 0.516, 0.198, 0.1, 0.0634, 0.0303, 0.01] | 0 | [19.0, 19.5, 20.4, 20.8, 22.0, 25.0, 32.0, 48.0] | [38.0, 40.0, 43.0, 48.0, 53.0, 60.0, 75.0, 118.0]
HV 63A | HV 63A | 63 | 0 | [10.0, 2.84, 0.368, 0.164, 0.1, 0.0621, 0.0378, 0.0195, 0.01] | [10.0, 1.82, 0.344, 0.1, 0.0467, 0.0269, 0.01] | 0 | [189.0, 220.0, 300.0, 350.0, 393.0, 450.0, 530.0, 700.0, 961.0] | [378.0, 500.0, 700.0, 934.0, 1200.0, 1500.0, 2366.0]
HV 80A | HV 80A | 80 | 0 | [10.0, 2.05, 0.369, 0.198, 0.1, 0.051, 0.0298, 0.01] | [10.0, 4.15, 1.03, 0.198, 0.1, 0.051, 0.0172, 0.01] | 0 | [240.0, 300.0, 400.0, 450.0, 530.0, 650.0, 800.0, 1311.0] | [480.0, 550.0, 700.0, 1000.0, 1260.0, 1600.0, 2500.0, 3227.0]
Siemens NH-1-100 | Siemens NH-1-100 | 100 | [5400.0, 2000.0, 400.0, 20.0, 1.0, 0.2, 0.012, 0.004] | 0 | 0 | [150.0, 190.0, 250.0, 430.0, 900.0, 1250.0, 2700.0, 3600.0] | 0 | 0
Siemens NH-1-125 | Siemens NH-1-125 | 125 | [4800.0, 120.0, 7.0, 0.1, 0.004] | 0 | 0 | [180.0, 400.0, 740.0, 2000.0, 4250.0] | 0 | 0
Siemens NH-1-16 | Siemens NH-1-16 | 16 | [4000.0, 400.0, 2.0, 0.1, 0.04, 0.01] | 0 | 0 | [26.0, 35.0, 75.0, 150.0, 200.0, 300.0] | 0 | 0
Siemens NH-1-160 | Siemens NH-1-160 | 160 | [4800.0, 120.0, 7.0, 0.1, 0.004] | 0 | 0 | [210.0, 500.0, 900.0, 2300.0, 5000.0] | 0 | 0
Siemens NH-1-25 | Siemens NH-1-25 | 25 | [4000.0, 1000.0, 10.0, 0.2, 0.02, 0.01] | 0 | 0 | [40.0, 50.0, 100.0, 210.0, 400.0, 500.0] | 0 | 0
Siemens NH-1-50 | Siemens NH-1-50 | 50 | [4000.0, 40.0, 4.0, 1.0, 0.02, 0.01] | 0 | 0 | [86.0, 200.0, 300.0, 400.0, 1000.0, 1280.0] | 0 | 0
Siemens NH-1-63 | Siemens NH-1-63 | 63 | [4000.0, 100.0, 10.0, 2.0, 0.04, 0.01] | 0 | 0 | [100.0, 200.0, 300.0, 400.0, 1000.0, 1500.0] | 0 | 0
Siemens NH-1-80 | Siemens NH-1-80 | 80 | [4800.0, 120.0, 7.0, 0.1, 0.01] | 0 | 0 | [150.58, 250.0, 450.0, 1150.0, 2470.0] | 0 | 0
Siemens NH-2-1000 | Siemens NH-2-1000 | 1000 | [4800.0, 120.0, 7.0, 0.1, 0.004] | 0 | 0 | [1900.0, 3500.0, 8400.0, 24000.0, 52000.0] | 0 | 0
Siemens NH-2-200 | Siemens NH-2-200 | 200 | [4800.0, 120.0, 7.0, 0.1, 0.004] | 0 | 0 | [280.0, 650.0, 1200.0, 3000.0, 7000.0] | 0 | 0
Siemens NH-2-224 | Siemens NH-2-224 | 224 | [4800.0, 120.0, 7.0, 0.2, 0.04, 0.004] | 0 | 0 | [400.0, 750.0, 1453.0, 3025.0, 4315.0, 7600.0] | 0 | 0
Siemens NH-2-250 | Siemens NH-2-250 | 250 | [4800.0, 120.0, 7.0, 0.1, 0.004] | 0 | 0 | [450.0, 800.0, 1650.0, 4000.0, 8500.0] | 0 | 0
Siemens NH-2-315 | Siemens NH-2-315 | 315 | [4800.0, 120.0, 7.0, 0.1, 0.004] | 0 | 0 | [550.0, 920.0, 1900.0, 5000.0, 11000.0] | 0 | 0
Siemens NH-2-355 | Siemens NH-2-355 | 355 | [4800.0, 120.0, 6.0, 0.1, 0.004] | 0 | 0 | [650.0, 1116.27, 2350.0, 5840.0, 12790.0] | 0 | 0
Siemens NH-2-400 | Siemens NH-2-400 | 400 | [4800.0, 120.0, 7.0, 0.1, 0.004] | 0 | 0 | [720.0, 1350.0, 2800.0, 6500.0, 15000.0] | 0 | 0
Siemens NH-2-425 | Siemens NH-2-425 | 425 | [4800.0, 120.0, 7.0, 0.1, 0.004] | 0 | 0 | [850.0, 1500.0, 3050.0, 7500.0, 16500.0] | 0 | 0
Siemens NH-2-630 | Siemens NH-2-630 | 630 | [4800.0, 120.0, 7.0, 0.1, 0.004] | 0 | 0 | [1200.0, 2000.0, 4800.0, 12000.0, 26000.0] | 0 | 0

## dtypes
| element | column | dtype
0 | bus | name | object
1 | bus | vn_kv | float64
2 | bus | type | object
3 | bus | zone | object
4 | bus | in_service | bool
5 | load | name | object
6 | load | bus | uint32
7 | load | p_mw | float64
8 | load | q_mvar | float64
9 | load | const_z_percent | float64
10 | load | const_i_percent | float64
11 | load | sn_mva | float64
12 | load | scaling | float64
13 | load | in_service | bool
14 | load | type | object
15 | ext_grid | name | object
16 | ext_grid | bus | uint32
17 | ext_grid | vm_pu | float64
18 | ext_grid | va_degree | float64
19 | ext_grid | slack_weight | float64
20 | ext_grid | in_service | bool
21 | line | name | object
22 | line | std_type | object
23 | line | from_bus | uint32
24 | line | to_bus | uint32
25 | line | length_km | float64
26 | line | r_ohm_per_km | float64
27 | line | x_ohm_per_km | float64
28 | line | c_nf_per_km | float64
29 | line | g_us_per_km | float64
30 | line | max_i_ka | float64
31 | line | df | float64
32 | line | parallel | uint32
33 | line | type | object
34 | line | in_service | bool
35 | trafo | name | object
36 | trafo | std_type | object
37 | trafo | hv_bus | uint32
38 | trafo | lv_bus | uint32
39 | trafo | sn_mva | float64
40 | trafo | vn_hv_kv | float64
41 | trafo | vn_lv_kv | float64
42 | trafo | vk_percent | float64
43 | trafo | vkr_percent | float64
44 | trafo | pfe_kw | float64
45 | trafo | i0_percent | float64
46 | trafo | shift_degree | float64
47 | trafo | tap_side | object
48 | trafo | tap_neutral | int32
49 | trafo | tap_min | int32
50 | trafo | tap_max | int32
51 | trafo | tap_step_percent | float64
52 | trafo | tap_step_degree | float64
53 | trafo | tap_pos | int32
54 | trafo | tap_phase_shifter | bool
55 | trafo | parallel | uint32
56 | trafo | df | float64
57 | trafo | in_service | bool
58 | line_geodata | coords | object
59 | bus_geodata | x | float64
60 | bus_geodata | y | float64
61 | bus_geodata | coords | object

## parameters
| version | format_version | converged | OPF_converged | name | f_hz | sn_mva
0 | 2.14.6 | 2.14.0 | FALSE | FALSE |  | 50 | 1