## bus
| name | vn_kv | type | zone | in_service
0 | bus_LV_6153-77_0_5_node_0 | 0.4 | n |  | TRUE
1 | bus_LV_6153-77_0_5_node_1 | 0.4 | n |  | TRUE
2 | bus_LV_6153-77_0_5_node_2 | 0.4 | n |  | TRUE
3 | bus_LV_6153-77_0_5_node_3 | 0.4 | n |  | TRUE
4 | bus_LV_6153-77_0_5_node_4 | 0.4 | n |  | TRUE
5 | bus_LV_6153-77_0_5_node_68 | 0.4 | n |  | TRUE
6 | bus_LV_6153-77_0_5_node_18 | 0.4 | n |  | TRUE
7 | bus_LV_6153-77_0_5_node_58 | 0.4 | n |  | TRUE
8 | bus_LV_6153-77_0_5_node_9 | 0.4 | n |  | TRUE
9 | bus_LV_6153-77_0_5_node_8 | 0.4 | n |  | TRUE
10 | bus_LV_6153-77_0_5_node_10 | 0.4 | n |  | TRUE
11 | bus_LV_6153-77_0_5_node_71 | 0.4 | n |  | TRUE
12 | bus_LV_6153-77_0_5_node_64 | 0.4 | n |  | TRUE
13 | bus_LV_6153-77_0_5_node_6 | 0.4 | n |  | TRUE
14 | bus_LV_6153-77_0_5_node_5 | 0.4 | n |  | TRUE
15 | bus_LV_6153-77_0_5_node_7 | 0.4 | n |  | TRUE
16 | bus_LV_6153-77_0_5_node_67 | 0.4 | n |  | TRUE
17 | bus_LV_6153-77_0_5_node_61 | 0.4 | n |  | TRUE
18 | bus_LV_6153-77_0_5_node_11 | 0.4 | n |  | TRUE
19 | bus_LV_6153-77_0_5_node_28 | 0.4 | n |  | TRUE
20 | bus_LV_6153-77_0_5_node_12 | 0.4 | n |  | TRUE
21 | bus_LV_6153-77_0_5_node_26 | 0.4 | n |  | TRUE
22 | bus_LV_6153-77_0_5_node_15 | 0.4 | n |  | TRUE
23 | bus_LV_6153-77_0_5_node_16 | 0.4 | n |  | TRUE
24 | bus_LV_6153-77_0_5_node_14 | 0.4 | n |  | TRUE
25 | bus_LV_6153-77_0_5_node_72 | 0.4 | n |  | TRUE
26 | bus_LV_6153-77_0_5_node_63 | 0.4 | n |  | TRUE
27 | bus_LV_6153-77_0_5_node_62 | 0.4 | n |  | TRUE
28 | bus_LV_6153-77_0_5_node_17 | 0.4 | n |  | TRUE
29 | bus_LV_6153-77_0_5_node_70 | 0.4 | n |  | TRUE
30 | bus_LV_6153-77_0_5_node_65 | 0.4 | n |  | TRUE
31 | bus_LV_6153-77_0_5_node_19 | 0.4 | n |  | TRUE
32 | bus_LV_6153-77_0_5_node_20 | 0.4 | n |  | TRUE
33 | bus_LV_6153-77_0_5_node_21 | 0.4 | n |  | TRUE
34 | bus_LV_6153-77_0_5_node_47 | 0.4 | n |  | TRUE
35 | bus_LV_6153-77_0_5_node_46 | 0.4 | n |  | TRUE
36 | bus_LV_6153-77_0_5_node_22 | 0.4 | n |  | TRUE
37 | bus_LV_6153-77_0_5_node_54 | 0.4 | n |  | TRUE
38 | bus_LV_6153-77_0_5_node_55 | 0.4 | n |  | TRUE
39 | bus_LV_6153-77_0_5_node_52 | 0.4 | n |  | TRUE
40 | bus_LV_6153-77_0_5_node_31 | 0.4 | n |  | TRUE
41 | bus_LV_6153-77_0_5_node_56 | 0.4 | n |  | TRUE
42 | bus_LV_6153-77_0_5_node_74 | 0.4 | n |  | TRUE
43 | bus_LV_6153-77_0_5_node_60 | 0.4 | n |  | TRUE
44 | bus_LV_6153-77_0_5_node_73 | 0.4 | n |  | TRUE
45 | bus_LV_6153-77_0_5_node_53 | 0.4 | n |  | TRUE
46 | bus_LV_6153-77_0_5_node_23 | 0.4 | n |  | TRUE
47 | bus_LV_6153-77_0_5_node_24 | 0.4 | n |  | TRUE
48 | bus_LV_6153-77_0_5_node_25 | 0.4 | n |  | TRUE
49 | bus_LV_6153-77_0_5_node_27 | 0.4 | n |  | TRUE
50 | bus_LV_6153-77_0_5_node_29 | 0.4 | n |  | TRUE
51 | bus_LV_6153-77_0_5_node_30 | 0.4 | n |  | TRUE
52 | bus_LV_6153-77_0_5_node_32 | 0.4 | n |  | TRUE
53 | bus_LV_6153-77_0_5_node_48 | 0.4 | n |  | TRUE
54 | bus_LV_6153-77_0_5_node_41 | 0.4 | n |  | TRUE
55 | bus_LV_6153-77_0_5_node_42 | 0.4 | n |  | TRUE
56 | bus_LV_6153-77_0_5_node_39 | 0.4 | n |  | TRUE
57 | bus_LV_6153-77_0_5_node_33 | 0.4 | n |  | TRUE
58 | bus_LV_6153-77_0_5_node_34 | 0.4 | n |  | TRUE
59 | bus_LV_6153-77_0_5_node_35 | 0.4 | n |  | TRUE
60 | bus_LV_6153-77_0_5_node_36 | 0.4 | n |  | TRUE
61 | bus_LV_6153-77_0_5_node_38 | 0.4 | n |  | TRUE
62 | bus_LV_6153-77_0_5_node_37 | 0.4 | n |  | TRUE
63 | bus_LV_6153-77_0_5_node_40 | 0.4 | n |  | TRUE
64 | bus_LV_6153-77_0_5_node_43 | 0.4 | n |  | TRUE
65 | bus_LV_6153-77_0_5_node_44 | 0.4 | n |  | TRUE
66 | bus_LV_6153-77_0_5_node_45 | 0.4 | n |  | TRUE
67 | bus_LV_6153-77_0_5_node_50 | 0.4 | n |  | TRUE
68 | bus_LV_6153-77_0_5_node_49 | 0.4 | n |  | TRUE
69 | bus_LV_6153-77_0_5_node_51 | 0.4 | n |  | TRUE
70 | bus_LV_6153-77_0_5_node_57 | 0.4 | n |  | TRUE
71 | bus_LV_6153-77_0_5_node_59 | 0.4 | n |  | TRUE
72 | bus_LV_6153-77_0_5_node_69 | 0.4 | n |  | TRUE
73 | bus_MV_271_0_node_65 | 20 | n |  | TRUE

## load
| name | bus | p_mw | q_mvar | const_z_percent | const_i_percent | sn_mva | scaling | in_service | type
0 | LV_6153-77_0_5_load_0 | 0 | 0.005459 | 0.0013681 | 0 | 0 |  | 1 | TRUE | wye
1 | LV_6153-77_0_5_load_1 | 1 | 0.0022236 | 0.00055728 | 0 | 0 |  | 1 | TRUE | wye
2 | LV_6153-77_0_5_load_3 | 3 | 0.0024223 | 0.00060709 | 0 | 0 |  | 1 | TRUE | wye
3 | LV_6153-77_0_5_load_68 | 5 | 0.0042754 | 0.0010715 | 0 | 0 |  | 1 | TRUE | wye
4 | LV_6153-77_0_5_load_9 | 8 | 0.003718 | 0.00093182 | 0 | 0 |  | 1 | TRUE | wye
5 | LV_6153-77_0_5_load_8 | 9 | 0.0031429 | 0.00078769 | 0 | 0 |  | 1 | TRUE | wye
6 | LV_6153-77_0_5_load_10 | 10 | 0.0049114 | 0.0012309 | 0 | 0 |  | 1 | TRUE | wye
7 | LV_6153-77_0_5_load_71 | 11 | 0.0030171 | 0.00075616 | 0 | 0 |  | 1 | TRUE | wye
8 | LV_6153-77_0_5_load_6 | 13 | 0.0033302 | 0.00083464 | 0 | 0 |  | 1 | TRUE | wye
9 | LV_6153-77_0_5_load_5 | 14 | 0.0036424 | 0.00091286 | 0 | 0 |  | 1 | TRUE | wye
10 | LV_6153-77_0_5_load_7 | 15 | 0.0039155 | 0.00098131 | 0 | 0 |  | 1 | TRUE | wye
11 | LV_6153-77_0_5_load_67 | 16 | 0.0036791 | 0.00092206 | 0 | 0 |  | 1 | TRUE | wye
12 | LV_6153-77_0_5_load_61 | 17 | 0.0024576 | 0.00061594 | 0 | 0 |  | 1 | TRUE | wye
13 | LV_6153-77_0_5_load_11 | 18 | 0.00667 | 0.0016717 | 0 | 0 |  | 1 | TRUE | wye
14 | LV_6153-77_0_5_load_28 | 19 | 0.0024094 | 0.00060385 | 0 | 0 |  | 1 | TRUE | wye
15 | LV_6153-77_0_5_load_26 | 21 | 0.0064562 | 0.0016181 | 0 | 0 |  | 1 | TRUE | wye
16 | LV_6153-77_0_5_load_15 | 22 | 0.0048106 | 0.0012057 | 0 | 0 |  | 1 | TRUE | wye
17 | LV_6153-77_0_5_load_16 | 23 | 0.0022045 | 0.00055251 | 0 | 0 |  | 1 | TRUE | wye
18 | LV_6153-77_0_5_load_72 | 25 | 0.0049226 | 0.0012337 | 0 | 0 |  | 1 | TRUE | wye
19 | LV_6153-77_0_5_load_62 | 27 | 0.0044031 | 0.0011035 | 0 | 0 |  | 1 | TRUE | wye
20 | LV_6153-77_0_5_load_17 | 28 | 0.0030466 | 0.00076356 | 0 | 0 |  | 1 | TRUE | wye
21 | LV_6153-77_0_5_load_70 | 29 | 0.0046492 | 0.0011652 | 0 | 0 |  | 1 | TRUE | wye
22 | LV_6153-77_0_5_load_19 | 31 | 0.0091476 | 0.0022926 | 0 | 0 |  | 1 | TRUE | wye
23 | LV_6153-77_0_5_load_47 | 34 | 0.0047528 | 0.0011912 | 0 | 0 |  | 1 | TRUE | wye
24 | LV_6153-77_0_5_load_46 | 35 | 0.0096567 | 0.0024202 | 0 | 0 |  | 1 | TRUE | wye
25 | LV_6153-77_0_5_load_52 | 39 | 0.0030978 | 0.00077639 | 0 | 0 |  | 1 | TRUE | wye
26 | LV_6153-77_0_5_load_56 | 41 | 0.0061317 | 0.0015367 | 0 | 0 |  | 1 | TRUE | wye
27 | LV_6153-77_0_5_load_74 | 42 | 0.0031607 | 0.00079215 | 0 | 0 |  | 1 | TRUE | wye
28 | LV_6153-77_0_5_load_73 | 44 | 0.005367 | 0.0013451 | 0 | 0 |  | 1 | TRUE | wye
29 | LV_6153-77_0_5_load_53 | 45 | 0.0061047 | 0.00153 | 0 | 0 |  | 1 | TRUE | wye
30 | LV_6153-77_0_5_load_23 | 46 | 0.0059318 | 0.0014867 | 0 | 0 |  | 1 | TRUE | wye
31 | LV_6153-77_0_5_load_24 | 47 | 0.0020291 | 0.00050855 | 0 | 0 |  | 1 | TRUE | wye
32 | LV_6153-77_0_5_load_25 | 48 | 0.0049142 | 0.0012316 | 0 | 0 |  | 1 | TRUE | wye
33 | LV_6153-77_0_5_load_27 | 49 | 0.0073661 | 0.0018461 | 0 | 0 |  | 1 | TRUE | wye
34 | LV_6153-77_0_5_load_29 | 50 | 0.0054111 | 0.0013562 | 0 | 0 |  | 1 | TRUE | wye
35 | LV_6153-77_0_5_load_32 | 52 | 0.0052825 | 0.0013239 | 0 | 0 |  | 1 | TRUE | wye
36 | LV_6153-77_0_5_load_48 | 53 | 0.020087 | 0.0050343 | 0 | 0 |  | 1 | TRUE | wye
37 | LV_6153-77_0_5_load_42 | 55 | 0.0064703 | 0.0016216 | 0 | 0 |  | 1 | TRUE | wye
38 | LV_6153-77_0_5_load_33 | 57 | 0.0053105 | 0.0013309 | 0 | 0 |  | 1 | TRUE | wye
39 | LV_6153-77_0_5_load_35 | 59 | 0.0065 | 0.0016291 | 0 | 0 |  | 1 | TRUE | wye
40 | LV_6153-77_0_5_load_38 | 61 | 0.0047778 | 0.0011974 | 0 | 0 |  | 1 | TRUE | wye
41 | LV_6153-77_0_5_load_37 | 62 | 0.0064528 | 0.0016172 | 0 | 0 |  | 1 | TRUE | wye
42 | LV_6153-77_0_5_load_40 | 63 | 0.0086499 | 0.0021679 | 0 | 0 |  | 1 | TRUE | wye
43 | LV_6153-77_0_5_load_44 | 65 | 0.0078529 | 0.0019681 | 0 | 0 |  | 1 | TRUE | wye
44 | LV_6153-77_0_5_load_45 | 66 | 0.0060426 | 0.0015144 | 0 | 0 |  | 1 | TRUE | wye
45 | LV_6153-77_0_5_load_50 | 67 | 0.0068925 | 0.0017274 | 0 | 0 |  | 1 | TRUE | wye
46 | LV_6153-77_0_5_load_49 | 68 | 0.0057629 | 0.0014443 | 0 | 0 |  | 1 | TRUE | wye
47 | LV_6153-77_0_5_load_51 | 69 | 0.009226 | 0.0023122 | 0 | 0 |  | 1 | TRUE | wye
48 | LV_6153-77_0_5_load_57 | 70 | 0.0037372 | 0.00093663 | 0 | 0 |  | 1 | TRUE | wye
49 | LV_6153-77_0_5_load_59 | 71 | 0.001284 | 0.00032181 | 0 | 0 |  | 1 | TRUE | wye
50 | LV_6153-77_0_5_load_69 | 72 | 0.0031607 | 0.00079214 | 0 | 0 |  | 1 | TRUE | wye

## ext_grid
| name | bus | vm_pu | va_degree | slack_weight | in_service
0 |  | 70 | 1 | 0 | 1 | TRUE

## line
| name | std_type | from_bus | to_bus | length_km | r_ohm_per_km | x_ohm_per_km | c_nf_per_km | g_us_per_km | max_i_ka | df | parallel | type | in_service
0 | LV_6153-77_0_5_line_0 |  | 0 | 1 | 0.024463 | 0.125 | 0.08 | 261 | 0 | 0.364 | 1 | 1 | cs | TRUE
1 | LV_6153-77_0_5_line_1 |  | 0 | 2 | 0.073303 | 0.125 | 0.08 | 261 | 0 | 0.364 | 1 | 1 | cs | TRUE
2 | LV_6153-77_0_5_line_2 |  | 2 | 3 | 0.022631 | 0.125 | 0.08 | 261 | 0 | 0.364 | 1 | 5 | cs | TRUE
3 | LV_6153-77_0_5_line_3 |  | 2 | 4 | 0.007085 | 0.125 | 0.08 | 261 | 0 | 0.364 | 1 | 5 | cs | TRUE
4 | LV_6153-77_0_5_line_4 |  | 3 | 8 | 0.036838 | 0.125 | 0.08 | 261 | 0 | 0.364 | 1 | 5 | cs | TRUE
5 | LV_6153-77_0_5_line_5 |  | 4 | 6 | 0.094584 | 0.125 | 0.08 | 261 | 0 | 0.364 | 1 | 5 | cs | TRUE
6 | LV_6153-77_0_5_line_6 |  | 4 | 9 | 0.05816 | 0.125 | 0.08 | 261 | 0 | 0.364 | 1 | 1 | cs | TRUE
7 | LV_6153-77_0_5_line_7 |  | 5 | 6 | 0.1506 | 0.125 | 0.08 | 261 | 0 | 0.364 | 1 | 5 | cs | TRUE
8 | LV_6153-77_0_5_line_8 |  | 5 | 7 | 0.012196 | 0.125 | 0.08 | 261 | 0 | 0.364 | 1 | 5 | cs | TRUE
9 | LV_6153-77_0_5_line_9 |  | 6 | 11 | 0.014928 | 0.125 | 0.08 | 261 | 0 | 0.364 | 1 | 1 | cs | TRUE
10 | LV_6153-77_0_5_line_10 |  | 6 | 12 | 0.042574 | 0.125 | 0.08 | 261 | 0 | 0.364 | 1 | 1 | cs | TRUE
11 | LV_6153-77_0_5_line_11 |  | 7 | 37 | 0.006308 | 0.125 | 0.08 | 261 | 0 | 0.364 | 1 | 5 | cs | TRUE
12 | LV_6153-77_0_5_line_12 |  | 8 | 10 | 0.028299 | 0.125 | 0.08 | 261 | 0 | 0.364 | 1 | 5 | cs | TRUE
13 | LV_6153-77_0_5_line_13 |  | 9 | 13 | 0.031898 | 0.125 | 0.08 | 261 | 0 | 0.364 | 1 | 1 | cs | TRUE
14 | LV_6153-77_0_5_line_14 |  | 10 | 18 | 0.025813 | 0.125 | 0.08 | 261 | 0 | 0.364 | 1 | 5 | cs | TRUE
15 | LV_6153-77_0_5_line_15 |  | 12 | 29 | 0.034801 | 0.125 | 0.08 | 261 | 0 | 0.364 | 1 | 1 | cs | TRUE
16 | LV_6153-77_0_5_line_16 |  | 12 | 30 | 0.15612 | 0.125 | 0.08 | 261 | 0 | 0.364 | 1 | 1 | cs | TRUE
17 | LV_6153-77_0_5_line_17 |  | 12 | 26 | 0.081866 | 0.125 | 0.08 | 261 | 0 | 0.364 | 1 | 1 | cs | TRUE
18 | LV_6153-77_0_5_line_18 |  | 13 | 14 | 0.052128 | 0.125 | 0.08 | 261 | 0 | 0.364 | 1 | 1 | cs | TRUE
19 | LV_6153-77_0_5_line_19 |  | 14 | 15 | 0.013633 | 0.125 | 0.08 | 261 | 0 | 0.364 | 1 | 1 | cs | TRUE
20 | LV_6153-77_0_5_line_20 |  | 16 | 17 | 0.045272 | 0.125 | 0.08 | 261 | 0 | 0.364 | 1 | 1 | cs | TRUE
21 | LV_6153-77_0_5_line_21 |  | 17 | 71 | 0.014886 | 0.125 | 0.08 | 261 | 0 | 0.364 | 1 | 1 | cs | TRUE
22 | LV_6153-77_0_5_line_22 |  | 18 | 20 | 0.026018 | 0.125 | 0.08 | 261 | 0 | 0.364 | 1 | 5 | cs | TRUE
23 | LV_6153-77_0_5_line_23 |  | 19 | 20 | 0.14138 | 0.125 | 0.08 | 261 | 0 | 0.364 | 1 | 5 | cs | TRUE
24 | LV_6153-77_0_5_line_24 |  | 19 | 21 | 0.0039925 | 0.125 | 0.08 | 261 | 0 | 0.364 | 1 | 5 | cs | TRUE
25 | LV_6153-77_0_5_line_25 |  | 20 | 22 | 0.030933 | 0.125 | 0.08 | 261 | 0 | 0.364 | 1 | 1 | cs | TRUE
26 | LV_6153-77_0_5_line_26 |  | 21 | 47 | 0.040295 | 0.125 | 0.08 | 261 | 0 | 0.364 | 1 | 5 | cs | TRUE
27 | LV_6153-77_0_5_line_27 |  | 22 | 23 | 0.035294 | 0.125 | 0.08 | 261 | 0 | 0.364 | 1 | 1 | cs | TRUE
28 | LV_6153-77_0_5_line_28 |  | 23 | 28 | 0.028126 | 0.125 | 0.08 | 261 | 0 | 0.364 | 1 | 1 | cs | TRUE
29 | LV_6153-77_0_5_line_29 |  | 24 | 25 | 0.036502 | 0.125 | 0.08 | 261 | 0 | 0.364 | 1 | 1 | cs | TRUE
30 | LV_6153-77_0_5_line_30 |  | 24 | 26 | 0.082535 | 0.125 | 0.08 | 261 | 0 | 0.364 | 1 | 1 | cs | TRUE
31 | LV_6153-77_0_5_line_31 |  | 26 | 27 | 0.037682 | 0.125 | 0.08 | 261 | 0 | 0.364 | 1 | 1 | cs | TRUE
32 | LV_6153-77_0_5_line_32 |  | 30 | 72 | 0.027808 | 0.125 | 0.08 | 261 | 0 | 0.364 | 1 | 1 | cs | TRUE
33 | LV_6153-77_0_5_line_33 |  | 31 | 32 | 0.0094655 | 0.125 | 0.08 | 261 | 0 | 0.364 | 1 | 1 | cs | TRUE
34 | LV_6153-77_0_5_line_34 |  | 32 | 33 | 0.010133 | 0.125 | 0.08 | 261 | 0 | 0.364 | 1 | 1 | cs | TRUE
35 | LV_6153-77_0_5_line_35 |  | 33 | 34 | 0.031147 | 0.125 | 0.08 | 261 | 0 | 0.364 | 1 | 1 | cs | TRUE
36 | LV_6153-77_0_5_line_36 |  | 33 | 35 | 0.04552 | 0.125 | 0.08 | 261 | 0 | 0.364 | 1 | 1 | cs | TRUE
37 | LV_6153-77_0_5_line_37 |  | 35 | 40 | 0.028798 | 0.125 | 0.08 | 261 | 0 | 0.364 | 1 | 1 | cs | TRUE
38 | LV_6153-77_0_5_line_38 |  | 36 | 37 | 0.063205 | 0.125 | 0.08 | 261 | 0 | 0.364 | 1 | 1 | cs | TRUE
39 | LV_6153-77_0_5_line_39 |  | 36 | 38 | 0.055587 | 0.125 | 0.08 | 261 | 0 | 0.364 | 1 | 1 | cs | TRUE
40 | LV_6153-77_0_5_line_40 |  | 36 | 39 | 0.019162 | 0.125 | 0.08 | 261 | 0 | 0.364 | 1 | 1 | cs | TRUE
41 | LV_6153-77_0_5_line_41 |  | 37 | 41 | 0.015173 | 0.125 | 0.08 | 261 | 0 | 0.364 | 1 | 5 | cs | TRUE
42 | LV_6153-77_0_5_line_42 |  | 38 | 42 | 0.023466 | 0.125 | 0.08 | 261 | 0 | 0.364 | 1 | 1 | cs | TRUE
43 | LV_6153-77_0_5_line_43 |  | 38 | 43 | 0.039628 | 0.125 | 0.08 | 261 | 0 | 0.364 | 1 | 1 | cs | TRUE
44 | LV_6153-77_0_5_line_44 |  | 38 | 44 | 0.058074 | 0.125 | 0.08 | 261 | 0 | 0.364 | 1 | 1 | cs | TRUE
45 | LV_6153-77_0_5_line_45 |  | 39 | 45 | 0.0069808 | 0.125 | 0.08 | 261 | 0 | 0.364 | 1 | 1 | cs | TRUE
46 | LV_6153-77_0_5_line_46 |  | 40 | 53 | 0.0208 | 0.125 | 0.08 | 261 | 0 | 0.364 | 1 | 1 | cs | TRUE
47 | LV_6153-77_0_5_line_47 |  | 40 | 51 | 0.01026 | 0.125 | 0.08 | 261 | 0 | 0.364 | 1 | 1 | cs | TRUE
48 | LV_6153-77_0_5_line_48 |  | 41 | 70 | 0.0048267 | 0.125 | 0.08 | 261 | 0 | 0.364 | 1 | 5 | cs | TRUE
49 | LV_6153-77_0_5_line_49 |  | 43 | 71 | 0.056515 | 0.125 | 0.08 | 261 | 0 | 0.364 | 1 | 1 | cs | TRUE
50 | LV_6153-77_0_5_line_50 |  | 46 | 47 | 0.01052 | 0.125 | 0.08 | 261 | 0 | 0.364 | 1 | 5 | cs | TRUE
51 | LV_6153-77_0_5_line_51 |  | 46 | 48 | 0.0060994 | 0.125 | 0.08 | 261 | 0 | 0.364 | 1 | 5 | cs | TRUE
52 | LV_6153-77_0_5_line_52 |  | 48 | 49 | 0.020965 | 0.125 | 0.08 | 261 | 0 | 0.364 | 1 | 5 | cs | TRUE
53 | LV_6153-77_0_5_line_53 |  | 49 | 50 | 0.01067 | 0.125 | 0.08 | 261 | 0 | 0.364 | 1 | 5 | cs | TRUE
54 | LV_6153-77_0_5_line_54 |  | 50 | 51 | 0.038318 | 0.125 | 0.08 | 261 | 0 | 0.364 | 1 | 5 | cs | TRUE
55 | LV_6153-77_0_5_line_55 |  | 51 | 52 | 0.022387 | 0.125 | 0.08 | 261 | 0 | 0.364 | 1 | 5 | cs | TRUE
56 | LV_6153-77_0_5_line_56 |  | 52 | 54 | 0.013961 | 0.125 | 0.08 | 261 | 0 | 0.364 | 1 | 5 | cs | TRUE
57 | LV_6153-77_0_5_line_57 |  | 54 | 55 | 0.012289 | 0.125 | 0.08 | 261 | 0 | 0.364 | 1 | 3 | cs | TRUE
58 | LV_6153-77_0_5_line_58 |  | 54 | 56 | 0.00946 | 0.125 | 0.08 | 261 | 0 | 0.364 | 1 | 3 | cs | TRUE
59 | LV_6153-77_0_5_line_59 |  | 55 | 64 | 0.019603 | 0.125 | 0.08 | 261 | 0 | 0.364 | 1 | 1 | cs | TRUE
60 | LV_6153-77_0_5_line_60 |  | 56 | 63 | 0.018343 | 0.125 | 0.08 | 261 | 0 | 0.364 | 1 | 1 | cs | TRUE
61 | LV_6153-77_0_5_line_61 |  | 56 | 59 | 0.015451 | 0.125 | 0.08 | 261 | 0 | 0.364 | 1 | 2 | cs | TRUE
62 | LV_6153-77_0_5_line_62 |  | 57 | 58 | 0.029893 | 0.125 | 0.08 | 261 | 0 | 0.364 | 1 | 1 | cs | TRUE
63 | LV_6153-77_0_5_line_63 |  | 58 | 59 | 0.015919 | 0.125 | 0.08 | 261 | 0 | 0.364 | 1 | 1 | cs | TRUE
64 | LV_6153-77_0_5_line_64 |  | 58 | 60 | 0.10987 | 0.125 | 0.08 | 261 | 0 | 0.364 | 1 | 1 | cs | TRUE
65 | LV_6153-77_0_5_line_65 |  | 60 | 61 | 0.017121 | 0.125 | 0.08 | 261 | 0 | 0.364 | 1 | 1 | cs | TRUE
66 | LV_6153-77_0_5_line_66 |  | 60 | 62 | 0.019986 | 0.125 | 0.08 | 261 | 0 | 0.364 | 1 | 1 | cs | TRUE
67 | LV_6153-77_0_5_line_67 |  | 64 | 65 | 0.01703 | 0.125 | 0.08 | 261 | 0 | 0.364 | 1 | 1 | cs | TRUE
68 | LV_6153-77_0_5_line_68 |  | 64 | 66 | 0.008431 | 0.125 | 0.08 | 261 | 0 | 0.364 | 1 | 1 | cs | TRUE
69 | LV_6153-77_0_5_line_69 |  | 66 | 67 | 0.021981 | 0.125 | 0.08 | 261 | 0 | 0.364 | 1 | 1 | cs | TRUE
70 | LV_6153-77_0_5_line_70 |  | 67 | 68 | 0.018267 | 0.125 | 0.08 | 261 | 0 | 0.364 | 1 | 1 | cs | TRUE
71 | LV_6153-77_0_5_line_71 |  | 68 | 69 | 0.011272 | 0.125 | 0.08 | 261 | 0 | 0.364 | 1 | 1 | cs | TRUE

## trafo
| name | std_type | hv_bus | lv_bus | sn_mva | vn_hv_kv | vn_lv_kv | vk_percent | vkr_percent | pfe_kw | i0_percent | shift_degree | tap_side | tap_neutral | tap_min | tap_max | tap_step_percent | tap_step_degree | tap_pos | tap_phase_shifter | parallel | df | in_service
0 | LV_6153-77_0_5_trafo_57 | 0.63 MVA 20/0.4 kV | 73 | 70 | 0.63 | 20 | 0.4 | 6 | 1.206 | 1.65 | 0.2619 | 150 | hv | 0 | -2 | 2 | 2.5 | 0 | 0 | FALSE | 1 | 1 | TRUE

## line_geodata
| x0 | y0 | x1 | y1 | x2 | y2 | x3 | y3 | x4 | y4 | x5 | y5 | x6 | y6 | x7 | y7 | x8 | y8 | x9 | y9 | x10 | y10 | x11 | y11 | x12 | y12 | x13 | y13 | x14 | y14 | x15 | y15
0 | 2563288.6586 | 1121417.5002 | 2563291.0845 | 1121417.5628 | 2563311.908 | 1121410.352
1 | 2563247.2466 | 1121363.6689 | 2563260.6065 | 1121376.4607 | 2563273.2016 | 1121411.8576 | 2563280.6315 | 1121417.2929 | 2563288.6586 | 1121417.5002
2 | 2563247.2466 | 1121363.6689 | 2563230.0841 | 1121362.2949 | 2563224.7006 | 1121361.729
3 | 2563247.2466 | 1121363.6689 | 2563252.6486 | 1121359.067
4 | 2563224.7006 | 1121361.729 | 2563211.0898 | 1121360.2984 | 2563188.2749 | 1121356.3622
5 | 2563307.564 | 1121282.5387 | 2563300.6639 | 1121291.952 | 2563293.5747 | 1121304.5237 | 2563283.6688 | 1121321.9261 | 2563278.1076 | 1121330.8089 | 2563258.229 | 1121352.0739 | 2563252.6486 | 1121359.067
6 | 2563252.6486 | 1121359.067 | 2563259.1837 | 1121355.5921 | 2563269.5359 | 1121351.9717 | 2563291.2829 | 1121346.2143 | 2563307.9739 | 1121341.6817
7 | 2563241.3546 | 1121147.2728 | 2563307.564 | 1121282.5387
8 | 2563239.5619 | 1121135.3554 | 2563239.5064 | 1121140.1582 | 2563239.9504 | 1121143.4127 | 2563241.3546 | 1121147.2728
9 | 2563307.564 | 1121282.5387 | 2563312.6043 | 1121285.6541 | 2563321.6427 | 1121285.399
10 | 2563342.5378 | 1121259.9703 | 2563331.8872 | 1121264.0148 | 2563316.5916 | 1121271.6116 | 2563310.4556 | 1121278.5857 | 2563307.564 | 1121282.5387
11 | 2563241.5235 | 1121129.4071 | 2563240.6537 | 1121130.9688 | 2563239.5619 | 1121135.3554
12 | 2563188.2749 | 1121356.3622 | 2563182.0885 | 1121355.2949 | 2563164.5502 | 1121351.7445 | 2563160.5343 | 1121350.7911
13 | 2563338.8169 | 1121333.5521 | 2563325.9121 | 1121336.8103 | 2563307.9739 | 1121341.6817
14 | 2563141.9822 | 1121335.0627 | 2563142.0586 | 1121335.3401 | 2563144.8983 | 1121341.8705 | 2563150.5771 | 1121347.2275 | 2563157.9767 | 1121350.1838 | 2563160.5343 | 1121350.7911
15 | 2563342.5378 | 1121259.9703 | 2563350.4038 | 1121276.2197 | 2563355.4511 | 1121280.4912 | 2563365.2771 | 1121277.8303
16 | 2563342.5378 | 1121259.9703 | 2563350.4489 | 1121256.9652 | 2563365.5831 | 1121250.7369 | 2563378.1333 | 1121244.4798 | 2563375.1891 | 1121238.5058 | 2563385.1602 | 1121235.5771 | 2563396.7455 | 1121234.284 | 2563403.6115 | 1121233.1974 | 2563414.8301 | 1121232.4957 | 2563436.8056 | 1121231.2509 | 2563466.2037 | 1121232.9405 | 2563484.9689 | 1121235.2615
17 | 2563342.5378 | 1121259.9703 | 2563350.4489 | 1121256.9652 | 2563365.5831 | 1121250.7369 | 2563378.1333 | 1121244.4798 | 2563384.8386 | 1121248.6857 | 2563398.0673 | 1121252.5631 | 2563417.6868 | 1121255.8458 | 2563419.0392 | 1121256.2823
18 | 2563338.8169 | 1121333.5521 | 2563380.9079 | 1121322.925 | 2563389.2521 | 1121320.4075
19 | 2563402.3038 | 1121316.4698 | 2563389.2521 | 1121320.4075
20 | 2563358.4615 | 1121091.5661 | 2563403.2701 | 1121098.031
21 | 2563358.4615 | 1121091.5661 | 2563359.4614 | 1121080.9213 | 2563359.8366 | 1121076.7443
22 | 2563134.5616 | 1121310.1398 | 2563137.089 | 1121317.2946 | 2563141.9822 | 1121335.0627
23 | 2563089.7913 | 1121176.0342 | 2563134.5616 | 1121310.1398
24 | 2563089.7913 | 1121176.0342 | 2563086.2359 | 1121174.2178
25 | 2563134.5616 | 1121310.1398 | 2563147.0454 | 1121314.5325 | 2563160.5026 | 1121319.1971 | 2563163.9565 | 1121319.3265
26 | 2563100.8867 | 1121148.2592 | 2563096.3887 | 1121152.4485 | 2563087.5945 | 1121158.6276 | 2563082.9911 | 1121162.6578 | 2563080.0027 | 1121165.8888 | 2563078.6706 | 1121167.5423 | 2563078.6802 | 1121169.0986 | 2563082.0073 | 1121172.0575 | 2563086.2359 | 1121174.2178
27 | 2563163.9565 | 1121319.3265 | 2563175.0531 | 1121319.742 | 2563182.5963 | 1121318.4287 | 2563194.7437 | 1121315.7421 | 2563198.7988 | 1121315.1937
28 | 2563225.7648 | 1121319.2771 | 2563218.7629 | 1121318.286 | 2563211.1358 | 1121318.4992 | 2563203.9535 | 1121314.4965 | 2563198.7988 | 1121315.1937
29 | 2563493.3776 | 1121291.5614 | 2563479.7215 | 1121294.79 | 2563457.2423 | 1121296.8715
30 | 2563493.3776 | 1121291.5614 | 2563488.3217 | 1121287.123 | 2563466.8033 | 1121275.9253 | 2563450.564 | 1121267.8195 | 2563435.617 | 1121261.6846 | 2563419.0392 | 1121256.2823
31 | 2563419.0392 | 1121256.2823 | 2563420.4594 | 1121253.8836 | 2563424.4877 | 1121252.9365 | 2563430.2764 | 1121252.2789 | 2563437.4156 | 1121253.0027 | 2563443.3277 | 1121254.8789 | 2563454.3352 | 1121258.3829
32 | 2563484.9689 | 1121235.2615 | 2563484.5038 | 1121238.6993 | 2563485.67 | 1121244.0506 | 2563489.0278 | 1121250.8337 | 2563493.4967 | 1121255.1422 | 2563498.2669 | 1121256.9698
33 | 2563184.4267 | 1121016.6089 | 2563184.2567 | 1121012.7635 | 2563185.5803 | 1121009.7206 | 2563186.9164 | 1121007.8509
34 | 2563184.4267 | 1121016.6089 | 2563179.3598 | 1121018.0183 | 2563175.5448 | 1121021.0875
35 | 2563175.5448 | 1121021.0875 | 2563179.1025 | 1121025.1568 | 2563182.1674 | 1121029.3847 | 2563185.381 | 1121037.7471 | 2563187.8606 | 1121044.6466 | 2563192.0086 | 1121045.5885
36 | 2563175.5448 | 1121021.0875 | 2563174.2169 | 1121022.1629 | 2563169.0934 | 1121028.2083 | 2563164.048 | 1121034.4089 | 2563160.365 | 1121037.6107 | 2563156.8615 | 1121041.145 | 2563150.5992 | 1121045.1297 | 2563141.1956 | 1121050.0507
37 | 2563115.6203 | 1121063.1635 | 2563117.4721 | 1121061.9849 | 2563126.9104 | 1121056.4356 | 2563132.9172 | 1121053.5641 | 2563140.3036 | 1121050.5175 | 2563141.1956 | 1121050.0507
38 | 2563241.5235 | 1121129.4071 | 2563242.8665 | 1121127.0089 | 2563247.8219 | 1121121.2313 | 2563254.4318 | 1121117.3336 | 2563260.6077 | 1121114.3723 | 2563265.2509 | 1121113.0544 | 2563269.9806 | 1121112.0029 | 2563274.7118 | 1121111.196 | 2563276.8612 | 1121110.7604 | 2563280.4506 | 1121107.3925 | 2563276.6716 | 1121101.1567 | 2563272.2473 | 1121092.8127
39 | 2563299.5645 | 1121049.0133 | 2563293.6691 | 1121053.7182 | 2563286.8244 | 1121060.8746 | 2563281.6119 | 1121067.5207 | 2563278.2036 | 1121072.7663 | 2563275.4834 | 1121078.2746 | 2563271.9763 | 1121082.5092 | 2563269.455 | 1121085.2148 | 2563269.7942 | 1121086.4467 | 2563272.2473 | 1121092.8127
40 | 2563272.2473 | 1121092.8127 | 2563269.2746 | 1121093.5868 | 2563265.9917 | 1121094.0959 | 2563263.4228 | 1121092.7775 | 2563257.1205 | 1121087.6577 | 2563255.6925 | 1121086.6273
41 | 2563241.5235 | 1121129.4071 | 2563236.8513 | 1121128.5018 | 2563233.3994 | 1121127.8447 | 2563229.6117 | 1121127.7788 | 2563226.5208 | 1121128.1423
42 | 2563299.5645 | 1121049.0133 | 2563302.2917 | 1121056.067 | 2563304.3991 | 1121062.6575 | 2563308.751 | 1121070.524
43 | 2563334.8073 | 1121032.413 | 2563330.9801 | 1121032.2028 | 2563325.5665 | 1121033.692 | 2563314.8367 | 1121038.7375 | 2563308.0673 | 1121043.0697 | 2563300.6085 | 1121048.1843 | 2563299.5645 | 1121049.0133
44 | 2563249.7826 | 1121029.0059 | 2563255.1166 | 1121028.3732 | 2563262.1706 | 1121027.7299 | 2563275.8843 | 1121031.3372 | 2563285.6285 | 1121034.2016 | 2563290.718 | 1121036.483 | 2563294.095 | 1121038.7747 | 2563295.5816 | 1121043.4903 | 2563299.5645 | 1121049.0133
45 | 2563250.0315 | 1121082.5427 | 2563255.6925 | 1121086.6273
46 | 2563111.3922 | 1121042.8012 | 2563115.6203 | 1121063.1635
47 | 2563106.9298 | 1121068.6527 | 2563107.6985 | 1121068.2256 | 2563115.6203 | 1121063.1635
48 | 2563223.5279 | 1121131.9291 | 2563226.5208 | 1121128.1423
49 | 2563334.8073 | 1121032.413 | 2563337.9556 | 1121032.594 | 2563343.212 | 1121033.1624 | 2563345.8338 | 1121034.2915 | 2563347.4489 | 1121036.0492 | 2563349.9782 | 1121041.0142 | 2563351.2893 | 1121044.7859 | 2563353.5457 | 1121055.6221 | 2563354.9748 | 1121064.8515 | 2563357.1323 | 1121070.8303 | 2563359.8371 | 1121076.7391 | 2563359.8366 | 1121076.7443
50 | 2563107.7112 | 1121140.2941 | 2563103.3452 | 1121145.9694 | 2563100.8867 | 1121148.2592
51 | 2563107.7112 | 1121140.2941 | 2563111.4302 | 1121135.4597
52 | 2563111.4302 | 1121135.4597 | 2563112.161 | 1121134.5097 | 2563115.5295 | 1121127.8191 | 2563118.1748 | 1121122.7003 | 2563118.5139 | 1121117.6068 | 2563118.317 | 1121116.2116
53 | 2563116.6974 | 1121105.6692 | 2563117.111 | 1121107.6659 | 2563118.317 | 1121116.2116
54 | 2563106.9298 | 1121068.6527 | 2563108.0449 | 1121071.892 | 2563110.0589 | 1121078.3163 | 2563112.8496 | 1121088.1487 | 2563115.2273 | 1121098.5728 | 2563116.6974 | 1121105.6692
55 | 2563106.9298 | 1121068.6527 | 2563100.665 | 1121072.215 | 2563096.3689 | 1121073.5308 | 2563092.6655 | 1121073.3756 | 2563086.2005 | 1121071.9589 | 2563085.8421 | 1121071.9044
56 | 2563071.9832 | 1121070.5006 | 2563076.982 | 1121070.559 | 2563085.8421 | 1121071.9044
57 | 2563071.9832 | 1121070.5006 | 2563071.7949 | 1121068.712 | 2563070.8007 | 1121065.0718 | 2563069.0685 | 1121058.5816
58 | 2563071.9832 | 1121070.5006 | 2563068.551 | 1121071.8112 | 2563064.0037 | 1121074.9294 | 2563063.7812 | 1121075.1198
59 | 2563064.9204 | 1121039.4392 | 2563066.6001 | 1121045.443 | 2563067.9243 | 1121052.5941 | 2563069.056 | 1121058.5347 | 2563069.0685 | 1121058.5816
60 | 2563063.7812 | 1121075.1198 | 2563066.6112 | 1121078.7599 | 2563071.4183 | 1121082.7992 | 2563074.8771 | 1121085.8351 | 2563076.6573 | 1121088.0921
61 | 2563063.7812 | 1121075.1198 | 2563060.3202 | 1121078.0424 | 2563055.191 | 1121083.132 | 2563052.7368 | 1121085.8943
62 | 2563042.3694 | 1121097.9735 | 2563037.8285 | 1121097.0897 | 2563034.6497 | 1121098.2209 | 2563029.5991 | 1121102.2872 | 2563024.5392 | 1121106.0868 | 2563020.0876 | 1121109.727 | 2563017.399 | 1121111.693
63 | 2563042.3694 | 1121097.9735 | 2563049.2922 | 1121089.7714 | 2563052.7368 | 1121085.8943
64 | 2563042.3694 | 1121097.9735 | 2563035.0146 | 1121106.1671 | 2563026.042 | 1121117.2054 | 2563016.2737 | 1121128.0485 | 2563012.2753 | 1121131.3525 | 2563006.442 | 1121133.5671 | 2563000.7241 | 1121134.4582 | 2562996.2151 | 1121133.7521 | 2562991.7076 | 1121133.3017 | 2562986.2372 | 1121134.3024 | 2562987.76 | 1121137.3391 | 2562990.9387 | 1121139.9876 | 2562995.9358 | 1121141.0464 | 2563003.9707 | 1121140.6303 | 2563014.3144 | 1121139.3552 | 2563021.2964 | 1121138.3119
65 | 2563021.2964 | 1121138.3119 | 2563021.4974 | 1121139.6447 | 2563024.7248 | 1121142.6709 | 2563032.9697 | 1121150.4691
66 | 2563021.2964 | 1121138.3119 | 2563024.5254 | 1121137.8363 | 2563029.021 | 1121136.3525 | 2563034.4709 | 1121130.7385 | 2563037.4455 | 1121127.8253
67 | 2563064.9204 | 1121039.4392 | 2563068.1438 | 1121038.0298 | 2563074.2813 | 1121036.3581 | 2563081.3941 | 1121035.621
68 | 2563064.9204 | 1121039.4392 | 2563062.2264 | 1121036.6098 | 2563058.3171 | 1121034.3325
69 | 2563058.3171 | 1121034.3325 | 2563058.3171 | 1121034.3325 | 2563049.2496 | 1121034.9328 | 2563040.6237 | 1121037.1089 | 2563036.7897 | 1121038.2409
70 | 2563019.4987 | 1121044.0929 | 2563021.1777 | 1121043.4089 | 2563028.8971 | 1121040.5713 | 2563036.7897 | 1121038.2409
71 | 2563009.9558 | 1121049.9143 | 2563015.4146 | 1121045.7565 | 2563019.4987 | 1121044.0929

## bus_geodata
| x | y | coords
0 | 2563288.6586 | 1121417.5002
1 | 2563311.908 | 1121410.352
2 | 2563247.2466 | 1121363.6689
3 | 2563224.7006 | 1121361.729
4 | 2563252.6486 | 1121359.067
5 | 2563241.3546 | 1121147.2728
6 | 2563307.564 | 1121282.5387
7 | 2563239.5619 | 1121135.3554
8 | 2563188.2749 | 1121356.3622
9 | 2563307.9739 | 1121341.6817
10 | 2563160.5343 | 1121350.7911
11 | 2563321.6427 | 1121285.399
12 | 2563342.5378 | 1121259.9703
13 | 2563338.8169 | 1121333.5521
14 | 2563389.2521 | 1121320.4075
15 | 2563402.3038 | 1121316.4698
16 | 2563403.2701 | 1121098.031
17 | 2563358.4615 | 1121091.5661
18 | 2563141.9822 | 1121335.0627
19 | 2563089.7913 | 1121176.0342
20 | 2563134.5616 | 1121310.1398
21 | 2563086.2359 | 1121174.2178
22 | 2563163.9565 | 1121319.3265
23 | 2563198.7988 | 1121315.1937
24 | 2563493.3776 | 1121291.5614
25 | 2563457.2423 | 1121296.8715
26 | 2563419.0393 | 1121256.2823
27 | 2563454.3352 | 1121258.3829
28 | 2563225.7648 | 1121319.2771
29 | 2563365.2771 | 1121277.8303
30 | 2563484.9689 | 1121235.2615
31 | 2563186.9164 | 1121007.8509
32 | 2563184.4267 | 1121016.6089
33 | 2563175.5448 | 1121021.0875
34 | 2563192.0086 | 1121045.5885
35 | 2563141.1956 | 1121050.0507
36 | 2563272.2473 | 1121092.8127
37 | 2563241.5235 | 1121129.4071
38 | 2563299.5645 | 1121049.0133
39 | 2563255.6925 | 1121086.6273
40 | 2563115.6203 | 1121063.1635
41 | 2563226.5208 | 1121128.1423
42 | 2563308.751 | 1121070.524
43 | 2563334.8073 | 1121032.413
44 | 2563249.7826 | 1121029.0059
45 | 2563250.0315 | 1121082.5427
46 | 2563107.7112 | 1121140.2941
47 | 2563100.8867 | 1121148.2592
48 | 2563111.4302 | 1121135.4597
49 | 2563118.317 | 1121116.2117
50 | 2563116.6974 | 1121105.6692
51 | 2563106.9298 | 1121068.6527
52 | 2563085.8421 | 1121071.9044
53 | 2563111.3922 | 1121042.8012
54 | 2563071.9832 | 1121070.5006
55 | 2563069.0685 | 1121058.5816
56 | 2563063.7812 | 1121075.1198
57 | 2563017.399 | 1121111.693
58 | 2563042.3694 | 1121097.9735
59 | 2563052.7368 | 1121085.8943
60 | 2563021.2964 | 1121138.3119
61 | 2563032.9697 | 1121150.4691
62 | 2563037.4455 | 1121127.8253
63 | 2563076.6573 | 1121088.0921
64 | 2563064.9204 | 1121039.4392
65 | 2563081.3941 | 1121035.621
66 | 2563058.3171 | 1121034.3325
67 | 2563036.7897 | 1121038.2409
68 | 2563019.4987 | 1121044.0929
69 | 2563009.9558 | 1121049.9143
70 | 2563223.5279 | 1121131.9291
71 | 2563359.8366 | 1121076.7443
72 | 2563498.2669 | 1121256.9698
73 | 2563241.5235 | 1121129.4071

## line_std_types
| c_nf_per_km | r_ohm_per_km | x_ohm_per_km | max_i_ka | type | q_mm2 | alpha | voltage_rating
NAYY 4x50 SE | 210 | 0.642 | 0.083 | 0.142 | cs | 50 | 0.00403 | LV
NAYY 4x120 SE | 264 | 0.225 | 0.08 | 0.242 | cs | 120 | 0.00403 | LV
NAYY 4x150 SE | 261 | 0.208 | 0.08 | 0.27 | cs | 150 | 0.00403 | LV
NA2XS2Y 1x95 RM/25 12/20 kV | 216 | 0.313 | 0.132 | 0.252 | cs | 95 | 0.00403 | MV
NA2XS2Y 1x185 RM/25 12/20 kV | 273 | 0.161 | 0.117 | 0.362 | cs | 185 | 0.00403 | MV
NA2XS2Y 1x240 RM/25 12/20 kV | 304 | 0.122 | 0.112 | 0.421 | cs | 240 | 0.00403 | MV
NA2XS2Y 1x95 RM/25 6/10 kV | 315 | 0.313 | 0.123 | 0.249 | cs | 95 | 0.00403 | MV
NA2XS2Y 1x185 RM/25 6/10 kV | 406 | 0.161 | 0.11 | 0.358 | cs | 185 | 0.00403 | MV
NA2XS2Y 1x240 RM/25 6/10 kV | 456 | 0.122 | 0.105 | 0.416 | cs | 240 | 0.00403 | MV
NA2XS2Y 1x150 RM/25 12/20 kV | 250 | 0.206 | 0.116 | 0.319 | cs | 150 | 0.00403 | MV
NA2XS2Y 1x120 RM/25 12/20 kV | 230 | 0.253 | 0.119 | 0.283 | cs | 120 | 0.00403 | MV
NA2XS2Y 1x70 RM/25 12/20 kV | 190 | 0.443 | 0.132 | 0.22 | cs | 70 | 0.00403 | MV
NA2XS2Y 1x150 RM/25 6/10 kV | 360 | 0.206 | 0.11 | 0.315 | cs | 150 | 0.00403 | MV
NA2XS2Y 1x120 RM/25 6/10 kV | 340 | 0.253 | 0.113 | 0.28 | cs | 120 | 0.00403 | MV
NA2XS2Y 1x70 RM/25 6/10 kV | 280 | 0.443 | 0.123 | 0.217 | cs | 70 | 0.00403 | MV
N2XS(FL)2Y 1x120 RM/35 64/110 kV | 112 | 0.153 | 0.166 | 0.366 | cs | 120 | 0.00393 | HV
N2XS(FL)2Y 1x185 RM/35 64/110 kV | 125 | 0.099 | 0.156 | 0.457 | cs | 185 | 0.00393 | HV
N2XS(FL)2Y 1x240 RM/35 64/110 kV | 135 | 0.075 | 0.149 | 0.526 | cs | 240 | 0.00393 | HV
N2XS(FL)2Y 1x300 RM/35 64/110 kV | 144 | 0.06 | 0.144 | 0.588 | cs | 300 | 0.00393 | HV
15-AL1/3-ST1A 0.4 | 11 | 1.8769 | 0.35 | 0.105 | ol | 16 | 0.00403 | LV
24-AL1/4-ST1A 0.4 | 11.25 | 1.2012 | 0.335 | 0.14 | ol | 24 | 0.00403 | LV
48-AL1/8-ST1A 0.4 | 12.2 | 0.5939 | 0.3 | 0.21 | ol | 48 | 0.00403 | LV
94-AL1/15-ST1A 0.4 | 13.2 | 0.306 | 0.29 | 0.35 | ol | 94 | 0.00403 | LV
34-AL1/6-ST1A 10.0 | 9.7 | 0.8342 | 0.36 | 0.17 | ol | 34 | 0.00403 | MV
48-AL1/8-ST1A 10.0 | 10.1 | 0.5939 | 0.35 | 0.21 | ol | 48 | 0.00403 | MV
70-AL1/11-ST1A 10.0 | 10.4 | 0.4132 | 0.339 | 0.29 | ol | 70 | 0.00403 | MV
94-AL1/15-ST1A 10.0 | 10.75 | 0.306 | 0.33 | 0.35 | ol | 94 | 0.00403 | MV
122-AL1/20-ST1A 10.0 | 11.1 | 0.2376 | 0.323 | 0.41 | ol | 122 | 0.00403 | MV
149-AL1/24-ST1A 10.0 | 11.25 | 0.194 | 0.315 | 0.47 | ol | 149 | 0.00403 | MV
34-AL1/6-ST1A 20.0 | 9.15 | 0.8342 | 0.382 | 0.17 | ol | 34 | 0.00403 | MV
48-AL1/8-ST1A 20.0 | 9.5 | 0.5939 | 0.372 | 0.21 | ol | 48 | 0.00403 | MV
70-AL1/11-ST1A 20.0 | 9.7 | 0.4132 | 0.36 | 0.29 | ol | 70 | 0.00403 | MV
94-AL1/15-ST1A 20.0 | 10 | 0.306 | 0.35 | 0.35 | ol | 94 | 0.00403 | MV
122-AL1/20-ST1A 20.0 | 10.3 | 0.2376 | 0.344 | 0.41 | ol | 122 | 0.00403 | MV
149-AL1/24-ST1A 20.0 | 10.5 | 0.194 | 0.337 | 0.47 | ol | 149 | 0.00403 | MV
184-AL1/30-ST1A 20.0 | 10.75 | 0.1571 | 0.33 | 0.535 | ol | 184 | 0.00403 | MV
243-AL1/39-ST1A 20.0 | 11 | 0.1188 | 0.32 | 0.645 | ol | 243 | 0.00403 | MV
48-AL1/8-ST1A 110.0 | 8 | 0.5939 | 0.46 | 0.21 | ol | 48 | 0.00403 | HV
70-AL1/11-ST1A 110.0 | 8.4 | 0.4132 | 0.45 | 0.29 | ol | 70 | 0.00403 | HV
94-AL1/15-ST1A 110.0 | 8.65 | 0.306 | 0.44 | 0.35 | ol | 94 | 0.00403 | HV
122-AL1/20-ST1A 110.0 | 8.5 | 0.2376 | 0.43 | 0.41 | ol | 122 | 0.00403 | HV
149-AL1/24-ST1A 110.0 | 8.75 | 0.194 | 0.41 | 0.47 | ol | 149 | 0.00403 | HV
184-AL1/30-ST1A 110.0 | 8.8 | 0.1571 | 0.4 | 0.535 | ol | 184 | 0.00403 | HV
243-AL1/39-ST1A 110.0 | 9 | 0.1188 | 0.39 | 0.645 | ol | 243 | 0.00403 | HV
305-AL1/39-ST1A 110.0 | 9.2 | 0.0949 | 0.38 | 0.74 | ol | 305 | 0.00403 | HV
490-AL1/64-ST1A 110.0 | 9.75 | 0.059 | 0.37 | 0.96 | ol | 490 | 0.00403 | HV
679-AL1/86-ST1A 110.0 | 9.95 | 0.042 | 0.36 | 1.15 | ol | 679 | 0.00403 | HV
490-AL1/64-ST1A 220.0 | 10 | 0.059 | 0.285 | 0.96 | ol | 490 | 0.00403 | HV
679-AL1/86-ST1A 220.0 | 11.7 | 0.042 | 0.275 | 1.15 | ol | 679 | 0.00403 | HV
490-AL1/64-ST1A 380.0 | 11 | 0.059 | 0.253 | 0.96 | ol | 490 | 0.00403 | HV
679-AL1/86-ST1A 380.0 | 14.6 | 0.042 | 0.25 | 1.15 | ol | 679 | 0.00403 | HV

## trafo_std_types
| i0_percent | pfe_kw | vkr_percent | sn_mva | vn_lv_kv | vn_hv_kv | vk_percent | shift_degree | vector_group | tap_side | tap_neutral | tap_min | tap_max | tap_step_degree | tap_step_percent | tap_phase_shifter
160 MVA 380/110 kV | 0.06 | 60 | 0.25 | 160 | 110 | 380 | 12.2 | 0 | Yy0 | hv | 0 | -9 | 9 | 0 | 1.5 | FALSE
100 MVA 220/110 kV | 0.06 | 55 | 0.26 | 100 | 110 | 220 | 12 | 0 | Yy0 | hv | 0 | -9 | 9 | 0 | 1.5 | FALSE
63 MVA 110/20 kV | 0.04 | 22 | 0.32 | 63 | 20 | 110 | 18 | 150 | YNd5 | hv | 0 | -9 | 9 | 0 | 1.5 | FALSE
40 MVA 110/20 kV | 0.05 | 18 | 0.34 | 40 | 20 | 110 | 16.2 | 150 | YNd5 | hv | 0 | -9 | 9 | 0 | 1.5 | FALSE
25 MVA 110/20 kV | 0.07 | 14 | 0.41 | 25 | 20 | 110 | 12 | 150 | YNd5 | hv | 0 | -9 | 9 | 0 | 1.5 | FALSE
63 MVA 110/10 kV | 0.04 | 22 | 0.32 | 63 | 10 | 110 | 18 | 150 | YNd5 | hv | 0 | -9 | 9 | 0 | 1.5 | FALSE
40 MVA 110/10 kV | 0.05 | 18 | 0.34 | 40 | 10 | 110 | 16.2 | 150 | YNd5 | hv | 0 | -9 | 9 | 0 | 1.5 | FALSE
25 MVA 110/10 kV | 0.07 | 14 | 0.41 | 25 | 10 | 110 | 12 | 150 | YNd5 | hv | 0 | -9 | 9 | 0 | 1.5 | FALSE
0.25 MVA 20/0.4 kV | 0.32 | 0.8 | 1.44 | 0.25 | 0.4 | 20 | 6 | 150 | Yzn5 | hv | 0 | -2 | 2 | 0 | 2.5 | FALSE
0.4 MVA 20/0.4 kV | 0.3375 | 1.35 | 1.425 | 0.4 | 0.4 | 20 | 6 | 150 | Dyn5 | hv | 0 | -2 | 2 | 0 | 2.5 | FALSE
0.63 MVA 20/0.4 kV | 0.2619 | 1.65 | 1.206 | 0.63 | 0.4 | 20 | 6 | 150 | Dyn5 | hv | 0 | -2 | 2 | 0 | 2.5 | FALSE
0.25 MVA 10/0.4 kV | 0.24 | 0.6 | 1.2 | 0.25 | 0.4 | 10 | 4 | 150 | Dyn5 | hv | 0 | -2 | 2 | 0 | 2.5 | FALSE
0.4 MVA 10/0.4 kV | 0.2375 | 0.95 | 1.325 | 0.4 | 0.4 | 10 | 4 | 150 | Dyn5 | hv | 0 | -2 | 2 | 0 | 2.5 | FALSE
0.63 MVA 10/0.4 kV | 0.1873 | 1.18 | 1.0794 | 0.63 | 0.4 | 10 | 4 | 150 | Dyn5 | hv | 0 | -2 | 2 | 0 | 2.5 | FALSE

## trafo3w_std_types
| sn_hv_mva | sn_mv_mva | sn_lv_mva | vn_hv_kv | vn_mv_kv | vn_lv_kv | vk_hv_percent | vk_mv_percent | vk_lv_percent | vkr_hv_percent | vkr_mv_percent | vkr_lv_percent | pfe_kw | i0_percent | shift_mv_degree | shift_lv_degree | vector_group | tap_side | tap_neutral | tap_min | tap_max | tap_step_percent
63/25/38 MVA 110/20/10 kV | 63 | 25 | 38 | 110 | 20 | 10 | 10.4 | 10.4 | 10.4 | 0.28 | 0.32 | 0.35 | 35 | 0.89 | 0 | 0 | YN0yn0yn0 | hv | 0 | -10 | 10 | 1.2
63/25/38 MVA 110/10/10 kV | 63 | 25 | 38 | 110 | 10 | 10 | 10.4 | 10.4 | 10.4 | 0.28 | 0.32 | 0.35 | 35 | 0.89 | 0 | 0 | YN0yn0yn0 | hv | 0 | -10 | 10 | 1.2

## fuse_std_types
| fuse_type | i_rated_a | t_avg | t_min | t_total | x_avg | x_min | x_total
HV 100A | HV 100A | 100 | 0 | [10.0, 3.64, 0.854, 0.281, 0.1, 0.0531, 0.022, 0.01] | [10.0, 4.267, 1.21, 0.403, 0.1, 0.058, 0.022, 0.01] | 0 | [300.0, 350.0, 450.0, 550.0, 700.0, 850.0, 1200.0, 1752.0] | [600.0, 700.0, 900.0, 1150.0, 1665.0, 2000.0, 3000.0, 4313.0]
HV 10A | HV 10A | 10 | 0 | [10.0, 1675.0, 0.344, 0.156, 0.1, 0.0417, 0.0171, 0.01] | [10.0, 1.3, 0.3, 0.155, 0.1, 0.0555, 0.023, 0.01] | 0 | [30.0, 32.0, 35.0, 37.0, 39.0, 50.0, 70.0, 88.0] | [60.0, 70.0, 80.0, 87.0, 94.0, 110.0, 150.0, 216.0]
HV 125A | HV 125A | 125 | 0 | [10.0, 1.82, 0.344, 0.1, 0.0467, 0.0269, 0.01] | [10.0, 2.478, 0.426, 0.1, 0.0427, 0.0211, 0.01] | 0 | [375.0, 500.0, 700.0, 925.0, 1200.0, 1500.0, 2341.0] | [750.0, 1000.0, 1500.0, 2200.0, 3000.0, 4000.0, 5765.0]
HV 160A | HV 160A | 160 | 0 | [10.0, 4.15, 1.03, 0.198, 0.1, 0.051, 0.0172, 0.01] | [10.0, 2.3, 0.734, 0.274, 0.1, 0.046, 0.0177, 0.01] | 0 | [480.0, 550.0, 700.0, 1000.0, 1260.0, 1600.0, 2500.0, 3227.0] | [960.0, 1300.0, 1700.0, 2200.0, 2996.0, 4000.0, 6000.0, 7946.0]
HV 16A | HV 16A | 16 | 0 | [10.0, 0.352, 0.164, 0.1, 0.0649, 0.0342, 0.01] | [10.0, 2.34, 0.722, 0.181, 0.1, 0.055, 0.0296, 0.01] | 0 | [48.0, 60.0, 65.0, 71.0, 80.0, 100.0, 162.0] | [96.0, 110.0, 125.0, 150.0, 168.0, 200.0, 250.0, 398.0]
HV 200A | HV 200A | 200 | 0 | [10.0, 4.267, 1.21, 0.403, 0.1, 0.058, 0.022, 0.01] | [10.0, 3.73, 1.654, 0.328, 0.1, 0.0531, 0.019, 0.01] | 0 | [600.0, 700.0, 900.0, 1150.0, 1665.0, 2000.0, 3000.0, 4313.0] | [1200.0, 1500.0, 1800.0, 2700.0, 3960.0, 5000.0, 7500.0, 10620.0]
HV 20A | HV 20A | 20 | 0 | [10.0, 1.3, 0.3, 0.155, 0.1, 0.0555, 0.023, 0.01] | [10.0, 1.3, 0.161, 0.1, 0.0611, 0.0399, 0.0141, 0.01] | 0 | [60.0, 70.0, 80.0, 87.0, 94.0, 110.0, 150.0, 216.0] | [120.0, 150.0, 200.0, 223.0, 260.0, 300.0, 450.0, 532.0]
HV 25A | HV 25A | 25 | 0 | [10.0, 2.512, 0.833, 0.299, 0.1, 0.0372, 0.0223, 0.01] | [10.0, 3.125, 0.597, 0.198, 0.1, 0.0378, 0.022, 0.01] | 0 | [75.0, 82.0, 90.0, 100.0, 124.0, 170.0, 200.0, 289.0] | [150.0, 170.0, 210.0, 250.0, 294.0, 400.0, 500.0, 711.0]
HV 31.5A | HV 31.5A | 31.5 | 0 | [10.0, 2.34, 0.722, 0.181, 0.1, 0.055, 0.0296, 0.01] | [10.0, 2.84, 0.368, 0.164, 0.1, 0.0621, 0.0378, 0.0195, 0.01] | 0 | [95.0, 110.0, 125.0, 150.0, 165.0, 200.0, 250.0, 390.0] | [189.0, 220.0, 300.0, 350.0, 393.0, 450.0, 530.0, 700.0, 960.0]
HV 40A | HV 40A | 40 | 0 | [10.0, 1.3, 0.161, 0.1, 0.0611, 0.0399, 0.0141, 0.01] | [10.0, 2.05, 0.369, 0.198, 0.1, 0.051, 0.0298, 0.01] | 0 | [120.0, 150.0, 200.0, 223.0, 260.0, 300.0, 450.0, 532.0] | [240.0, 300.0, 400.0, 450.0, 530.0, 650.0, 800.0, 1311.0]
HV 50A | HV 50A | 50 | 0 | [10.0, 3.215, 0.597, 0.198, 0.1, 0.0378, 0.022, 0.01] | [10.0, 3.64, 0.854, 0.281, 0.1, 0.0531, 0.022, 0.01] | 0 | [150.0, 170.0, 210.0, 250.0, 294.0, 400.0, 500.0, 711.0] | [300.0, 350.0, 450.0, 550.0, 700.0, 850.0, 1200.0, 1752.0]
HV 6.3A | HV 6.3A | 6.3 | 0 | [10.0, 1.39, 0.344, 0.168, 0.1, 0.056, 0.0263, 0.01] | [10.0, 1.711, 0.516, 0.198, 0.1, 0.0634, 0.0303, 0.01] | 0 | [19.0, 19.5, 20.4, 20.8, 22.0, 25.0, 32.0, 48.0] | [38.0, 40.0, 43.0, 48.0, 53.0, 60.0, 75.0, 118.0]
HV 63A | HV 63A | 63 | 0 | [10.0, 2.84, 0.368, 0.164, 0.1, 0.0621, 0.0378, 0.0195, 0.01] | [10.0, 1.82, 0.344, 0.1, 0.0467, 0.0269, 0.01] | 0 | [189.0, 220.0, 300.0, 350.0, 393.0, 450.0, 530.0, 700.0, 961.0] | [378.0, 500.0, 700.0, 934.0, 1200.0, 1500.0, 2366.0]
HV 80A | HV 80A | 80 | 0 | [10.0, 2.05, 0.369, 0.198, 0.1, 0.051, 0.0298, 0.01] | [10.0, 4.15, 1.03, 0.198, 0.1, 0.051, 0.0172, 0.01] | 0 | [240.0, 300.0, 400.0, 450.0, 530.0, 650.0, 800.0, 1311.0] | [480.0, 550.0, 700.0, 1000.0, 1260.0, 1600.0, 2500.0, 3227.0]
Siemens NH-1-100 | Siemens NH-1-100 | 100 | [5400.0, 2000.0, 400.0, 20.0, 1.0, 0.2, 0.012, 0.004] | 0 | 0 | [150.0, 190.0, 250.0, 430.0, 900.0, 1250.0, 2700.0, 3600.0] | 0 | 0
Siemens NH-1-125 | Siemens NH-1-125 | 125 | [4800.0, 120.0, 7.0, 0.1, 0.004] | 0 | 0 | [180.0, 400.0, 740.0, 2000.0, 4250.0] | 0 | 0
Siemens NH-1-16 | Siemens NH-1-16 | 16 | [4000.0, 400.0, 2.0, 0.1, 0.04, 0.01] | 0 | 0 | [26.0, 35.0, 75.0, 150.0, 200.0, 300.0] | 0 | 0
Siemens NH-1-160 | Siemens NH-1-160 | 160 | [4800.0, 120.0, 7.0, 0.1, 0.004] | 0 | 0 | [210.0, 500.0, 900.0, 2300.0, 5000.0] | 0 | 0
Siemens NH-1-25 | Siemens NH-1-25 | 25 | [4000.0, 1000.0, 10.0, 0.2, 0.02, 0.01] | 0 | 0 | [40.0, 50.0, 100.0, 210.0, 400.0, 500.0] | 0 | 0
Siemens NH-1-50 | Siemens NH-1-50 | 50 | [4000.0, 40.0, 4.0, 1.0, 0.02, 0.01] | 0 | 0 | [86.0, 200.0, 300.0, 400.0, 1000.0, 1280.0] | 0 | 0
Siemens NH-1-63 | Siemens NH-1-63 | 63 | [4000.0, 100.0, 10.0, 2.0, 0.04, 0.01] | 0 | 0 | [100.0, 200.0, 300.0, 400.0, 1000.0, 1500.0] | 0 | 0
Siemens NH-1-80 | Siemens NH-1-80 | 80 | [4800.0, 120.0, 7.0, 0.1, 0.01] | 0 | 0 | [150.58, 250.0, 450.0, 1150.0, 2470.0] | 0 | 0
Siemens NH-2-1000 | Siemens NH-2-1000 | 1000 | [4800.0, 120.0, 7.0, 0.1, 0.004] | 0 | 0 | [1900.0, 3500.0, 8400.0, 24000.0, 52000.0] | 0 | 0
Siemens NH-2-200 | Siemens NH-2-200 | 200 | [4800.0, 120.0, 7.0, 0.1, 0.004] | 0 | 0 | [280.0, 650.0, 1200.0, 3000.0, 7000.0] | 0 | 0
Siemens NH-2-224 | Siemens NH-2-224 | 224 | [4800.0, 120.0, 7.0, 0.2, 0.04, 0.004] | 0 | 0 | [400.0, 750.0, 1453.0, 3025.0, 4315.0, 7600.0] | 0 | 0
Siemens NH-2-250 | Siemens NH-2-250 | 250 | [4800.0, 120.0, 7.0, 0.1, 0.004] | 0 | 0 | [450.0, 800.0, 1650.0, 4000.0, 8500.0] | 0 | 0
Siemens NH-2-315 | Siemens NH-2-315 | 315 | [4800.0, 120.0, 7.0, 0.1, 0.004] | 0 | 0 | [550.0, 920.0, 1900.0, 5000.0, 11000.0] | 0 | 0
Siemens NH-2-355 | Siemens NH-2-355 | 355 | [4800.0, 120.0, 6.0, 0.1, 0.004] | 0 | 0 | [650.0, 1116.27, 2350.0, 5840.0, 12790.0] | 0 | 0
Siemens NH-2-400 | Siemens NH-2-400 | 400 | [4800.0, 120.0, 7.0, 0.1, 0.004] | 0 | 0 | [720.0, 1350.0, 2800.0, 6500.0, 15000.0] | 0 | 0
Siemens NH-2-425 | Siemens NH-2-425 | 425 | [4800.0, 120.0, 7.0, 0.1, 0.004] | 0 | 0 | [850.0, 1500.0, 3050.0, 7500.0, 16500.0] | 0 | 0
Siemens NH-2-630 | Siemens NH-2-630 | 630 | [4800.0, 120.0, 7.0, 0.1, 0.004] | 0 | 0 | [1200.0, 2000.0, 4800.0, 12000.0, 26000.0] | 0 | 0

## dtypes
| element | column | dtype
0 | bus | name | object
1 | bus | vn_kv | float64
2 | bus | type | object
3 | bus | zone | object
4 | bus | in_service | bool
5 | load | name | object
6 | load | bus | uint32
7 | load | p_mw | float64
8 | load | q_mvar | float64
9 | load | const_z_percent | float64
10 | load | const_i_percent | float64
11 | load | sn_mva | float64
12 | load | scaling | float64
13 | load | in_service | bool
14 | load | type | object
15 | ext_grid | name | object
16 | ext_grid | bus | uint32
17 | ext_grid | vm_pu | float64
18 | ext_grid | va_degree | float64
19 | ext_grid | slack_weight | float64
20 | ext_grid | in_service | bool
21 | line | name | object
22 | line | std_type | object
23 | line | from_bus | uint32
24 | line | to_bus | uint32
25 | line | length_km | float64
26 | line | r_ohm_per_km | float64
27 | line | x_ohm_per_km | float64
28 | line | c_nf_per_km | float64
29 | line | g_us_per_km | float64
30 | line | max_i_ka | float64
31 | line | df | float64
32 | line | parallel | uint32
33 | line | type | object
34 | line | in_service | bool
35 | trafo | name | object
36 | trafo | std_type | object
37 | trafo | hv_bus | uint32
38 | trafo | lv_bus | uint32
39 | trafo | sn_mva | float64
40 | trafo | vn_hv_kv | float64
41 | trafo | vn_lv_kv | float64
42 | trafo | vk_percent | float64
43 | trafo | vkr_percent | float64
44 | trafo | pfe_kw | float64
45 | trafo | i0_percent | float64
46 | trafo | shift_degree | float64
47 | trafo | tap_side | object
48 | trafo | tap_neutral | int32
49 | trafo | tap_min | int32
50 | trafo | tap_max | int32
51 | trafo | tap_step_percent | float64
52 | trafo | tap_step_degree | float64
53 | trafo | tap_pos | int32
54 | trafo | tap_phase_shifter | bool
55 | trafo | parallel | uint32
56 | trafo | df | float64
57 | trafo | in_service | bool
58 | line_geodata | coords | object
59 | bus_geodata | x | float64
60 | bus_geodata | y | float64
61 | bus_geodata | coords | object

## parameters
| version | format_version | converged | OPF_converged | name | f_hz | sn_mva
0 | 2.14.6 | 2.14.0 | FALSE | FALSE |  | 50 | 1