## bus
| name | vn_kv | type | zone | in_service
0 | bus_LV_6153-78_1_5_node_4 | 0.4 | n |  | TRUE
1 | bus_LV_6153-78_1_5_node_5 | 0.4 | n |  | TRUE
2 | bus_LV_6153-78_1_5_node_49 | 0.4 | n |  | TRUE
3 | bus_LV_6153-78_1_5_node_50 | 0.4 | n |  | TRUE
4 | bus_LV_6153-78_1_5_node_46 | 0.4 | n |  | TRUE
5 | bus_LV_6153-78_1_5_node_93 | 0.4 | n |  | TRUE
6 | bus_LV_6153-78_1_5_node_55 | 0.4 | n |  | TRUE
7 | bus_LV_6153-78_1_5_node_53 | 0.4 | n |  | TRUE
8 | bus_LV_6153-78_1_5_node_54 | 0.4 | n |  | TRUE
9 | bus_LV_6153-78_1_5_node_7 | 0.4 | n |  | TRUE
10 | bus_LV_6153-78_1_5_node_8 | 0.4 | n |  | TRUE
11 | bus_LV_6153-78_1_5_node_9 | 0.4 | n |  | TRUE
12 | bus_LV_6153-78_1_5_node_10 | 0.4 | n |  | TRUE
13 | bus_LV_6153-78_1_5_node_11 | 0.4 | n |  | TRUE
14 | bus_LV_6153-78_1_5_node_28 | 0.4 | n |  | TRUE
15 | bus_LV_6153-78_1_5_node_12 | 0.4 | n |  | TRUE
16 | bus_LV_6153-78_1_5_node_27 | 0.4 | n |  | TRUE
17 | bus_LV_6153-78_1_5_node_14 | 0.4 | n |  | TRUE
18 | bus_LV_6153-78_1_5_node_16 | 0.4 | n |  | TRUE
19 | bus_LV_6153-78_1_5_node_13 | 0.4 | n |  | TRUE
20 | bus_LV_6153-78_1_5_node_17 | 0.4 | n |  | TRUE
21 | bus_LV_6153-78_1_5_node_18 | 0.4 | n |  | TRUE
22 | bus_LV_6153-78_1_5_node_94 | 0.4 | n |  | TRUE
23 | bus_LV_6153-78_1_5_node_64 | 0.4 | n |  | TRUE
24 | bus_LV_6153-78_1_5_node_19 | 0.4 | n |  | TRUE
25 | bus_LV_6153-78_1_5_node_20 | 0.4 | n |  | TRUE
26 | bus_LV_6153-78_1_5_node_25 | 0.4 | n |  | TRUE
27 | bus_LV_6153-78_1_5_node_23 | 0.4 | n |  | TRUE
28 | bus_LV_6153-78_1_5_node_21 | 0.4 | n |  | TRUE
29 | bus_LV_6153-78_1_5_node_22 | 0.4 | n |  | TRUE
30 | bus_LV_6153-78_1_5_node_24 | 0.4 | n |  | TRUE
31 | bus_LV_6153-78_1_5_node_26 | 0.4 | n |  | TRUE
32 | bus_LV_6153-78_1_5_node_52 | 0.4 | n |  | TRUE
33 | bus_LV_6153-78_1_5_node_29 | 0.4 | n |  | TRUE
34 | bus_LV_6153-78_1_5_node_30 | 0.4 | n |  | TRUE
35 | bus_LV_6153-78_1_5_node_31 | 0.4 | n |  | TRUE
36 | bus_LV_6153-78_1_5_node_32 | 0.4 | n |  | TRUE
37 | bus_LV_6153-78_1_5_node_33 | 0.4 | n |  | TRUE
38 | bus_LV_6153-78_1_5_node_34 | 0.4 | n |  | TRUE
39 | bus_LV_6153-78_1_5_node_63 | 0.4 | n |  | TRUE
40 | bus_LV_6153-78_1_5_node_45 | 0.4 | n |  | TRUE
41 | bus_LV_6153-78_1_5_node_43 | 0.4 | n |  | TRUE
42 | bus_LV_6153-78_1_5_node_61 | 0.4 | n |  | TRUE
43 | bus_LV_6153-78_1_5_node_47 | 0.4 | n |  | TRUE
44 | bus_LV_6153-78_1_5_node_58 | 0.4 | n |  | TRUE
45 | bus_LV_6153-78_1_5_node_42 | 0.4 | n |  | TRUE
46 | bus_LV_6153-78_1_5_node_35 | 0.4 | n |  | TRUE
47 | bus_LV_6153-78_1_5_node_36 | 0.4 | n |  | TRUE
48 | bus_LV_6153-78_1_5_node_37 | 0.4 | n |  | TRUE
49 | bus_LV_6153-78_1_5_node_38 | 0.4 | n |  | TRUE
50 | bus_LV_6153-78_1_5_node_68 | 0.4 | n |  | TRUE
51 | bus_LV_6153-78_1_5_node_40 | 0.4 | n |  | TRUE
52 | bus_LV_6153-78_1_5_node_41 | 0.4 | n |  | TRUE
53 | bus_LV_6153-78_1_5_node_39 | 0.4 | n |  | TRUE
54 | bus_LV_6153-78_1_5_node_48 | 0.4 | n |  | TRUE
55 | bus_LV_6153-78_1_5_node_44 | 0.4 | n |  | TRUE
56 | bus_LV_6153-78_1_5_node_89 | 0.4 | n |  | TRUE
57 | bus_LV_6153-78_1_5_node_90 | 0.4 | n |  | TRUE
58 | bus_LV_6153-78_1_5_node_88 | 0.4 | n |  | TRUE
59 | bus_LV_6153-78_1_5_node_86 | 0.4 | n |  | TRUE
60 | bus_LV_6153-78_1_5_node_59 | 0.4 | n |  | TRUE
61 | bus_LV_6153-78_1_5_node_51 | 0.4 | n |  | TRUE
62 | bus_LV_6153-78_1_5_node_56 | 0.4 | n |  | TRUE
63 | bus_LV_6153-78_1_5_node_57 | 0.4 | n |  | TRUE
64 | bus_LV_6153-78_1_5_node_60 | 0.4 | n |  | TRUE
65 | bus_LV_6153-78_1_5_node_65 | 0.4 | n |  | TRUE
66 | bus_LV_6153-78_1_5_node_62 | 0.4 | n |  | TRUE
67 | bus_LV_6153-78_1_5_node_66 | 0.4 | n |  | TRUE
68 | bus_LV_6153-78_1_5_node_67 | 0.4 | n |  | TRUE
69 | bus_LV_6153-78_1_5_node_69 | 0.4 | n |  | TRUE
70 | bus_MV_271_0_node_64 | 20 | n |  | TRUE

## load
| name | bus | p_mw | q_mvar | const_z_percent | const_i_percent | sn_mva | scaling | in_service | type
0 | LV_6153-78_1_5_load_4 | 0 | 0.0084532 | 0.0021186 | 0 | 0 |  | 1 | TRUE | wye
1 | LV_6153-78_1_5_load_5 | 1 | 0.0078959 | 0.0019789 | 0 | 0 |  | 1 | TRUE | wye
2 | LV_6153-78_1_5_load_49 | 2 | 0.0043612 | 0.001093 | 0 | 0 |  | 1 | TRUE | wye
3 | LV_6153-78_1_5_load_50 | 3 | 0.0036563 | 0.00091635 | 0 | 0 |  | 1 | TRUE | wye
4 | LV_6153-78_1_5_load_93 | 5 | 0.010408 | 0.0026086 | 0 | 0 |  | 1 | TRUE | wye
5 | LV_6153-78_1_5_load_53 | 7 | 0.006361 | 0.0015942 | 0 | 0 |  | 1 | TRUE | wye
6 | LV_6153-78_1_5_load_54 | 8 | 0.093745 | 0.023495 | 0 | 0 |  | 1 | TRUE | wye
7 | LV_6153-78_1_5_load_7 | 9 | 0.0059585 | 0.0014933 | 0 | 0 |  | 1 | TRUE | wye
8 | LV_6153-78_1_5_load_10 | 12 | 0.0017881 | 0.00044814 | 0 | 0 |  | 1 | TRUE | wye
9 | LV_6153-78_1_5_load_11 | 13 | 0.0039712 | 0.00099528 | 0 | 0 |  | 1 | TRUE | wye
10 | LV_6153-78_1_5_load_28 | 14 | 0.0048015 | 0.0012034 | 0 | 0 |  | 1 | TRUE | wye
11 | LV_6153-78_1_5_load_12 | 15 | 0.005498 | 0.0013779 | 0 | 0 |  | 1 | TRUE | wye
12 | LV_6153-78_1_5_load_27 | 16 | 0.0057235 | 0.0014344 | 0 | 0 |  | 1 | TRUE | wye
13 | LV_6153-78_1_5_load_14 | 17 | 0.0079799 | 0.0019999 | 0 | 0 |  | 1 | TRUE | wye
14 | LV_6153-78_1_5_load_16 | 18 | 0.0063998 | 0.0016039 | 0 | 0 |  | 1 | TRUE | wye
15 | LV_6153-78_1_5_load_13 | 19 | 0.0065945 | 0.0016527 | 0 | 0 |  | 1 | TRUE | wye
16 | LV_6153-78_1_5_load_17 | 20 | 0.0047646 | 0.0011941 | 0 | 0 |  | 1 | TRUE | wye
17 | LV_6153-78_1_5_load_18 | 21 | 0.0082673 | 0.002072 | 0 | 0 |  | 1 | TRUE | wye
18 | LV_6153-78_1_5_load_94 | 22 | 0.0078874 | 0.0019768 | 0 | 0 |  | 1 | TRUE | wye
19 | LV_6153-78_1_5_load_19 | 24 | 0.0022296 | 0.00055879 | 0 | 0 |  | 1 | TRUE | wye
20 | LV_6153-78_1_5_load_20 | 25 | 0.008344 | 0.0020912 | 0 | 0 |  | 1 | TRUE | wye
21 | LV_6153-78_1_5_load_25 | 26 | 0.0028692 | 0.00071908 | 0 | 0 |  | 1 | TRUE | wye
22 | LV_6153-78_1_5_load_23 | 27 | 0.0065065 | 0.0016307 | 0 | 0 |  | 1 | TRUE | wye
23 | LV_6153-78_1_5_load_21 | 28 | 0.0065625 | 0.0016447 | 0 | 0 |  | 1 | TRUE | wye
24 | LV_6153-78_1_5_load_22 | 29 | 0.0055225 | 0.0013841 | 0 | 0 |  | 1 | TRUE | wye
25 | LV_6153-78_1_5_load_24 | 30 | 0.0072692 | 0.0018218 | 0 | 0 |  | 1 | TRUE | wye
26 | LV_6153-78_1_5_load_26 | 31 | 0.041453 | 0.010389 | 0 | 0 |  | 1 | TRUE | wye
27 | LV_6153-78_1_5_load_52 | 32 | 0.010305 | 0.0025828 | 0 | 0 |  | 1 | TRUE | wye
28 | LV_6153-78_1_5_load_29 | 33 | 0.0033876 | 0.00084901 | 0 | 0 |  | 1 | TRUE | wye
29 | LV_6153-78_1_5_load_30 | 34 | 0.001933 | 0.00048444 | 0 | 0 |  | 1 | TRUE | wye
30 | LV_6153-78_1_5_load_32 | 36 | 0.0024769 | 0.00062078 | 0 | 0 |  | 1 | TRUE | wye
31 | LV_6153-78_1_5_load_34 | 38 | 0.0033343 | 0.00083566 | 0 | 0 |  | 1 | TRUE | wye
32 | LV_6153-78_1_5_load_43 | 41 | 0.001276 | 0.0003198 | 0 | 0 |  | 1 | TRUE | wye
33 | LV_6153-78_1_5_load_61 | 42 | 0.010892 | 0.0027298 | 0 | 0 |  | 1 | TRUE | wye
34 | LV_6153-78_1_5_load_58 | 44 | 0.004688 | 0.0011749 | 0 | 0 |  | 1 | TRUE | wye
35 | LV_6153-78_1_5_load_42 | 45 | 0.0013403 | 0.00033592 | 0 | 0 |  | 1 | TRUE | wye
36 | LV_6153-78_1_5_load_35 | 46 | 0.0019483 | 0.00048829 | 0 | 0 |  | 1 | TRUE | wye
37 | LV_6153-78_1_5_load_36 | 47 | 0.0069619 | 0.0017448 | 0 | 0 |  | 1 | TRUE | wye
38 | LV_6153-78_1_5_load_37 | 48 | 0.0039148 | 0.00098115 | 0 | 0 |  | 1 | TRUE | wye
39 | LV_6153-78_1_5_load_41 | 52 | 0.0056884 | 0.0014257 | 0 | 0 |  | 1 | TRUE | wye
40 | LV_6153-78_1_5_load_39 | 53 | 0.0043999 | 0.0011027 | 0 | 0 |  | 1 | TRUE | wye
41 | LV_6153-78_1_5_load_48 | 54 | 0.0050763 | 0.0012722 | 0 | 0 |  | 1 | TRUE | wye
42 | LV_6153-78_1_5_load_44 | 55 | 0.0027646 | 0.00069288 | 0 | 0 |  | 1 | TRUE | wye
43 | LV_6153-78_1_5_load_89 | 56 | 0.0024028 | 0.00060219 | 0 | 0 |  | 1 | TRUE | wye
44 | LV_6153-78_1_5_load_90 | 57 | 0.0025569 | 0.00064082 | 0 | 0 |  | 1 | TRUE | wye
45 | LV_6153-78_1_5_load_86 | 59 | 0.0017548 | 0.00043979 | 0 | 0 |  | 1 | TRUE | wye
46 | LV_6153-78_1_5_load_59 | 60 | 0.0035616 | 0.00089263 | 0 | 0 |  | 1 | TRUE | wye
47 | LV_6153-78_1_5_load_51 | 61 | 0.0025637 | 0.00064251 | 0 | 0 |  | 1 | TRUE | wye
48 | LV_6153-78_1_5_load_57 | 63 | 0.0021582 | 0.00054089 | 0 | 0 |  | 1 | TRUE | wye
49 | LV_6153-78_1_5_load_60 | 64 | 0.0046996 | 0.0011778 | 0 | 0 |  | 1 | TRUE | wye
50 | LV_6153-78_1_5_load_65 | 65 | 0.0038235 | 0.00095826 | 0 | 0 |  | 1 | TRUE | wye
51 | LV_6153-78_1_5_load_62 | 66 | 0.0039541 | 0.00099099 | 0 | 0 |  | 1 | TRUE | wye
52 | LV_6153-78_1_5_load_66 | 67 | 0.0063775 | 0.0015983 | 0 | 0 |  | 1 | TRUE | wye
53 | LV_6153-78_1_5_load_67 | 68 | 0.0048985 | 0.0012277 | 0 | 0 |  | 1 | TRUE | wye
54 | LV_6153-78_1_5_load_69 | 69 | 0.0061068 | 0.0015305 | 0 | 0 |  | 1 | TRUE | wye

## ext_grid
| name | bus | vm_pu | va_degree | slack_weight | in_service
0 |  | 62 | 1 | 0 | 1 | TRUE

## line
| name | std_type | from_bus | to_bus | length_km | r_ohm_per_km | x_ohm_per_km | c_nf_per_km | g_us_per_km | max_i_ka | df | parallel | type | in_service
0 | LV_6153-78_1_5_line_0 |  | 0 | 1 | 0.051079 | 0.125 | 0.08 | 261 | 0 | 0.364 | 1 | 1 | cs | TRUE
1 | LV_6153-78_1_5_line_1 |  | 1 | 5 | 0.045151 | 0.125 | 0.08 | 261 | 0 | 0.364 | 1 | 1 | cs | TRUE
2 | LV_6153-78_1_5_line_2 |  | 2 | 3 | 0.035652 | 0.125 | 0.08 | 261 | 0 | 0.364 | 1 | 1 | cs | TRUE
3 | LV_6153-78_1_5_line_3 |  | 2 | 4 | 0.051873 | 0.125 | 0.08 | 261 | 0 | 0.364 | 1 | 1 | cs | TRUE
4 | LV_6153-78_1_5_line_4 |  | 3 | 61 | 0.025666 | 0.125 | 0.08 | 261 | 0 | 0.364 | 1 | 1 | cs | TRUE
5 | LV_6153-78_1_5_line_5 |  | 4 | 49 | 0.023233 | 0.125 | 0.08 | 261 | 0 | 0.364 | 1 | 1 | cs | TRUE
6 | LV_6153-78_1_5_line_6 |  | 5 | 6 | 0.29143 | 0.125 | 0.08 | 261 | 0 | 0.364 | 1 | 1 | cs | TRUE
7 | LV_6153-78_1_5_line_7 |  | 6 | 7 | 0.048034 | 0.125 | 0.08 | 261 | 0 | 0.364 | 1 | 3 | cs | TRUE
8 | LV_6153-78_1_5_line_8 |  | 6 | 8 | 0.01699 | 0.125 | 0.08 | 261 | 0 | 0.364 | 1 | 3 | cs | TRUE
9 | LV_6153-78_1_5_line_9 |  | 7 | 32 | 0.021408 | 0.125 | 0.08 | 261 | 0 | 0.364 | 1 | 3 | cs | TRUE
10 | LV_6153-78_1_5_line_10 |  | 8 | 62 | 0.013437 | 0.125 | 0.08 | 261 | 0 | 0.364 | 1 | 3 | cs | TRUE
11 | LV_6153-78_1_5_line_11 |  | 9 | 10 | 0.01547 | 0.125 | 0.08 | 261 | 0 | 0.364 | 1 | 1 | cs | TRUE
12 | LV_6153-78_1_5_line_12 |  | 10 | 11 | 0.033868 | 0.125 | 0.08 | 261 | 0 | 0.364 | 1 | 1 | cs | TRUE
13 | LV_6153-78_1_5_line_13 |  | 10 | 12 | 0.025782 | 0.125 | 0.08 | 261 | 0 | 0.364 | 1 | 1 | cs | TRUE
14 | LV_6153-78_1_5_line_14 |  | 11 | 13 | 0.033123 | 0.125 | 0.08 | 261 | 0 | 0.364 | 1 | 1 | cs | TRUE
15 | LV_6153-78_1_5_line_15 |  | 12 | 14 | 0.011131 | 0.125 | 0.08 | 261 | 0 | 0.364 | 1 | 1 | cs | TRUE
16 | LV_6153-78_1_5_line_16 |  | 13 | 15 | 0.013765 | 0.125 | 0.08 | 261 | 0 | 0.364 | 1 | 1 | cs | TRUE
17 | LV_6153-78_1_5_line_17 |  | 14 | 16 | 0.0027122 | 0.125 | 0.08 | 261 | 0 | 0.364 | 1 | 1 | cs | TRUE
18 | LV_6153-78_1_5_line_18 |  | 16 | 26 | 0.0033939 | 0.125 | 0.08 | 261 | 0 | 0.364 | 1 | 1 | cs | TRUE
19 | LV_6153-78_1_5_line_19 |  | 17 | 18 | 0.027702 | 0.125 | 0.08 | 261 | 0 | 0.364 | 1 | 3 | cs | TRUE
20 | LV_6153-78_1_5_line_20 |  | 17 | 19 | 0.045917 | 0.125 | 0.08 | 261 | 0 | 0.364 | 1 | 3 | cs | TRUE
21 | LV_6153-78_1_5_line_21 |  | 18 | 20 | 0.02328 | 0.125 | 0.08 | 261 | 0 | 0.364 | 1 | 3 | cs | TRUE
22 | LV_6153-78_1_5_line_22 |  | 19 | 22 | 0.06643 | 0.125 | 0.08 | 261 | 0 | 0.364 | 1 | 3 | cs | TRUE
23 | LV_6153-78_1_5_line_23 |  | 20 | 21 | 0.02666 | 0.125 | 0.08 | 261 | 0 | 0.364 | 1 | 3 | cs | TRUE
24 | LV_6153-78_1_5_line_24 |  | 21 | 24 | 0.048798 | 0.125 | 0.08 | 261 | 0 | 0.364 | 1 | 3 | cs | TRUE
25 | LV_6153-78_1_5_line_25 |  | 22 | 23 | 0.041851 | 0.125 | 0.08 | 261 | 0 | 0.364 | 1 | 2 | cs | TRUE
26 | LV_6153-78_1_5_line_26 |  | 23 | 39 | 0.015985 | 0.125 | 0.08 | 261 | 0 | 0.364 | 1 | 2 | cs | TRUE
27 | LV_6153-78_1_5_line_27 |  | 24 | 25 | 0.029438 | 0.125 | 0.08 | 261 | 0 | 0.364 | 1 | 3 | cs | TRUE
28 | LV_6153-78_1_5_line_28 |  | 25 | 26 | 0.040148 | 0.125 | 0.08 | 261 | 0 | 0.364 | 1 | 3 | cs | TRUE
29 | LV_6153-78_1_5_line_29 |  | 26 | 27 | 0.031901 | 0.125 | 0.08 | 261 | 0 | 0.364 | 1 | 3 | cs | TRUE
30 | LV_6153-78_1_5_line_30 |  | 27 | 28 | 0.012134 | 0.125 | 0.08 | 261 | 0 | 0.364 | 1 | 3 | cs | TRUE
31 | LV_6153-78_1_5_line_31 |  | 28 | 29 | 0.020433 | 0.125 | 0.08 | 261 | 0 | 0.364 | 1 | 3 | cs | TRUE
32 | LV_6153-78_1_5_line_32 |  | 29 | 30 | 0.0089816 | 0.125 | 0.08 | 261 | 0 | 0.364 | 1 | 3 | cs | TRUE
33 | LV_6153-78_1_5_line_33 |  | 30 | 31 | 0.0081118 | 0.125 | 0.08 | 261 | 0 | 0.364 | 1 | 3 | cs | TRUE
34 | LV_6153-78_1_5_line_34 |  | 31 | 32 | 0.011747 | 0.125 | 0.08 | 261 | 0 | 0.364 | 1 | 3 | cs | TRUE
35 | LV_6153-78_1_5_line_35 |  | 33 | 34 | 0.015812 | 0.125 | 0.08 | 261 | 0 | 0.364 | 1 | 1 | cs | TRUE
36 | LV_6153-78_1_5_line_36 |  | 33 | 35 | 0.0023723 | 0.125 | 0.08 | 261 | 0 | 0.364 | 1 | 1 | cs | TRUE
37 | LV_6153-78_1_5_line_37 |  | 34 | 36 | 0.010141 | 0.125 | 0.08 | 261 | 0 | 0.364 | 1 | 1 | cs | TRUE
38 | LV_6153-78_1_5_line_38 |  | 35 | 37 | 0.011825 | 0.125 | 0.08 | 261 | 0 | 0.364 | 1 | 1 | cs | TRUE
39 | LV_6153-78_1_5_line_39 |  | 35 | 38 | 0.022529 | 0.125 | 0.08 | 261 | 0 | 0.364 | 1 | 1 | cs | TRUE
40 | LV_6153-78_1_5_line_40 |  | 36 | 39 | 0.010027 | 0.125 | 0.08 | 261 | 0 | 0.364 | 1 | 1 | cs | TRUE
41 | LV_6153-78_1_5_line_41 |  | 37 | 40 | 0.022865 | 0.125 | 0.08 | 261 | 0 | 0.364 | 1 | 1 | cs | TRUE
42 | LV_6153-78_1_5_line_42 |  | 37 | 41 | 0.034284 | 0.125 | 0.08 | 261 | 0 | 0.364 | 1 | 1 | cs | TRUE
43 | LV_6153-78_1_5_line_43 |  | 39 | 42 | 0.019773 | 0.125 | 0.08 | 261 | 0 | 0.364 | 1 | 1 | cs | TRUE
44 | LV_6153-78_1_5_line_44 |  | 40 | 43 | 0.020593 | 0.125 | 0.08 | 261 | 0 | 0.364 | 1 | 1 | cs | TRUE
45 | LV_6153-78_1_5_line_45 |  | 40 | 44 | 0.019809 | 0.125 | 0.08 | 261 | 0 | 0.364 | 1 | 1 | cs | TRUE
46 | LV_6153-78_1_5_line_46 |  | 41 | 45 | 0.014188 | 0.125 | 0.08 | 261 | 0 | 0.364 | 1 | 1 | cs | TRUE
47 | LV_6153-78_1_5_line_47 |  | 42 | 66 | 0.051735 | 0.125 | 0.08 | 261 | 0 | 0.364 | 1 | 1 | cs | TRUE
48 | LV_6153-78_1_5_line_48 |  | 43 | 54 | 0.020353 | 0.125 | 0.08 | 261 | 0 | 0.364 | 1 | 1 | cs | TRUE
49 | LV_6153-78_1_5_line_49 |  | 43 | 52 | 0.041787 | 0.125 | 0.08 | 261 | 0 | 0.364 | 1 | 1 | cs | TRUE
50 | LV_6153-78_1_5_line_50 |  | 44 | 60 | 0.028936 | 0.125 | 0.08 | 261 | 0 | 0.364 | 1 | 1 | cs | TRUE
51 | LV_6153-78_1_5_line_51 |  | 45 | 55 | 0.025361 | 0.125 | 0.08 | 261 | 0 | 0.364 | 1 | 1 | cs | TRUE
52 | LV_6153-78_1_5_line_52 |  | 45 | 56 | 0.026864 | 0.125 | 0.08 | 261 | 0 | 0.364 | 1 | 1 | cs | TRUE
53 | LV_6153-78_1_5_line_53 |  | 46 | 47 | 0.0053355 | 0.125 | 0.08 | 261 | 0 | 0.364 | 1 | 1 | cs | TRUE
54 | LV_6153-78_1_5_line_54 |  | 46 | 48 | 0.030861 | 0.125 | 0.08 | 261 | 0 | 0.364 | 1 | 1 | cs | TRUE
55 | LV_6153-78_1_5_line_55 |  | 47 | 49 | 0.016948 | 0.125 | 0.08 | 261 | 0 | 0.364 | 1 | 1 | cs | TRUE
56 | LV_6153-78_1_5_line_56 |  | 48 | 50 | 0.056251 | 0.125 | 0.08 | 261 | 0 | 0.364 | 1 | 1 | cs | TRUE
57 | LV_6153-78_1_5_line_57 |  | 50 | 67 | 0.022361 | 0.125 | 0.08 | 261 | 0 | 0.364 | 1 | 1 | cs | TRUE
58 | LV_6153-78_1_5_line_58 |  | 51 | 52 | 0.011054 | 0.125 | 0.08 | 261 | 0 | 0.364 | 1 | 1 | cs | TRUE
59 | LV_6153-78_1_5_line_59 |  | 51 | 53 | 0.064682 | 0.125 | 0.08 | 261 | 0 | 0.364 | 1 | 1 | cs | TRUE
60 | LV_6153-78_1_5_line_60 |  | 56 | 57 | 0.0066555 | 0.125 | 0.08 | 261 | 0 | 0.364 | 1 | 1 | cs | TRUE
61 | LV_6153-78_1_5_line_61 |  | 56 | 58 | 0.030295 | 0.125 | 0.08 | 261 | 0 | 0.364 | 1 | 1 | cs | TRUE
62 | LV_6153-78_1_5_line_62 |  | 58 | 59 | 0.003833 | 0.125 | 0.08 | 261 | 0 | 0.364 | 1 | 1 | cs | TRUE
63 | LV_6153-78_1_5_line_63 |  | 60 | 64 | 0.025928 | 0.125 | 0.08 | 261 | 0 | 0.364 | 1 | 1 | cs | TRUE
64 | LV_6153-78_1_5_line_64 |  | 61 | 62 | 0.049241 | 0.125 | 0.08 | 261 | 0 | 0.364 | 1 | 1 | cs | TRUE
65 | LV_6153-78_1_5_line_65 |  | 62 | 63 | 0.048151 | 0.125 | 0.08 | 261 | 0 | 0.364 | 1 | 1 | cs | TRUE
66 | LV_6153-78_1_5_line_66 |  | 64 | 65 | 0.010954 | 0.125 | 0.08 | 261 | 0 | 0.364 | 1 | 1 | cs | TRUE
67 | LV_6153-78_1_5_line_67 |  | 67 | 68 | 0.0060959 | 0.125 | 0.08 | 261 | 0 | 0.364 | 1 | 1 | cs | TRUE
68 | LV_6153-78_1_5_line_68 |  | 68 | 69 | 0.019816 | 0.125 | 0.08 | 261 | 0 | 0.364 | 1 | 1 | cs | TRUE

## trafo
| name | std_type | hv_bus | lv_bus | sn_mva | vn_hv_kv | vn_lv_kv | vk_percent | vkr_percent | pfe_kw | i0_percent | shift_degree | tap_side | tap_neutral | tap_min | tap_max | tap_step_percent | tap_step_degree | tap_pos | tap_phase_shifter | parallel | df | in_service
0 | LV_6153-78_1_5_trafo_56 | 0.63 MVA 20/0.4 kV | 70 | 62 | 0.63 | 20 | 0.4 | 6 | 1.206 | 1.65 | 0.2619 | 150 | hv | 0 | -2 | 2 | 2.5 | 0 | 0 | FALSE | 1 | 1 | TRUE

## line_geodata
| x0 | y0 | x1 | y1 | x2 | y2 | x3 | y3 | x4 | y4 | x5 | y5 | x6 | y6 | x7 | y7 | x8 | y8 | x9 | y9 | x10 | y10
0 | 2563504.8339 | 1120569.0621 | 2563498.649 | 1120518.3588
1 | 2563504.8339 | 1120569.0621 | 2563478.7465 | 1120605.9134
2 | 2563402.6977 | 1120900.5113 | 2563399.9867 | 1120897.4936 | 2563392.7614 | 1120892.8128 | 2563384.6356 | 1120889.7494 | 2563376.0151 | 1120886.5112 | 2563371.2798 | 1120884.6333
3 | 2563440.1327 | 1120936.2701 | 2563433.0338 | 1120930.7992 | 2563417.7765 | 1120916.8846 | 2563411.9621 | 1120910.8167 | 2563405.4697 | 1120903.5968 | 2563402.6977 | 1120900.5113
4 | 2563371.2798 | 1120884.6333 | 2563366.628 | 1120882.7885 | 2563357.2863 | 1120877.6648 | 2563348.5649 | 1120872.7577
5 | 2563440.1327 | 1120936.2701 | 2563436.7315 | 1120950.3645 | 2563435.9742 | 1120959.0624
6 | 2563288.6713 | 1120826.8224 | 2563478.7465 | 1120605.9134
7 | 2563288.6713 | 1120826.8224 | 2563283.9597 | 1120827.0845 | 2563259.4659 | 1120826.7 | 2563242.3572 | 1120825.548 | 2563240.6902 | 1120825.6682
8 | 2563288.6713 | 1120826.8224 | 2563288.2833 | 1120830.2376 | 2563291.2413 | 1120833.3657 | 2563295.7306 | 1120839.686 | 2563296.7957 | 1120840.7349
9 | 2563240.6902 | 1120825.6682 | 2563233.7755 | 1120826.1672 | 2563225.8617 | 1120827.5383 | 2563219.7585 | 1120829.6059
10 | 2563306.6839 | 1120849.7801 | 2563304.4144 | 1120848.2376 | 2563296.7957 | 1120840.7349
11 | 2563091.5921 | 1120865.0543 | 2563076.2497 | 1120863.0712
12 | 2563091.5921 | 1120865.0543 | 2563090.6964 | 1120867.4276 | 2563089.1762 | 1120868.5931 | 2563084.0222 | 1120870.9258 | 2563076.069 | 1120874.6763 | 2563072.0651 | 1120877.1242 | 2563069.7087 | 1120880.2958 | 2563069.1194 | 1120883.5789 | 2563070.1714 | 1120885.3289 | 2563071.1221 | 1120885.6343
13 | 2563091.5921 | 1120865.0543 | 2563094.3404 | 1120865.4154 | 2563113.7813 | 1120867.0086 | 2563117.2824 | 1120866.8793
14 | 2563071.1221 | 1120885.6343 | 2563073.5798 | 1120886.3975 | 2563077.42 | 1120886.1961 | 2563084.1082 | 1120884.999 | 2563087.8765 | 1120884.3757 | 2563092.9222 | 1120883.2554 | 2563097.1796 | 1120883.1627 | 2563099.7387 | 1120882.8469 | 2563101.5125 | 1120884.0477 | 2563102.1947 | 1120885.8667
15 | 2563117.2824 | 1120866.8793 | 2563123.8841 | 1120866.6356 | 2563128.4076 | 1120866.5417
16 | 2563102.1947 | 1120885.8667 | 2563102.1947 | 1120885.8667 | 2563102.5259 | 1120890.8339 | 2563102.8601 | 1120896.2902 | 2563102.9856 | 1120899.6076
17 | 2563131.1192 | 1120866.4854 | 2563128.4076 | 1120866.5417
18 | 2563134.5124 | 1120866.415 | 2563131.1192 | 1120866.4854
19 | 2563133.1566 | 1120958.9035 | 2563132.8725 | 1120962.9073 | 2563133.5503 | 1120965.2599 | 2563134.3555 | 1120967.0226 | 2563136.6628 | 1120970.9549 | 2563140.7061 | 1120973.6983 | 2563146.3572 | 1120975.7315 | 2563150.1751 | 1120976.2358
20 | 2563195.4802 | 1120976.0987 | 2563190.7213 | 1120974.916 | 2563184.9994 | 1120973.9171 | 2563179.3984 | 1120973.7734 | 2563174.1632 | 1120974.1722 | 2563169.1801 | 1120975.4143 | 2563162.6704 | 1120976.788 | 2563156.8949 | 1120977.1235 | 2563150.1751 | 1120976.2358
21 | 2563133.1566 | 1120958.9035 | 2563133.1566 | 1120958.9035 | 2563133.9252 | 1120955.9196 | 2563135.197 | 1120953.2438 | 2563136.8006 | 1120951.8333 | 2563140.6629 | 1120950.1977 | 2563148.3116 | 1120947.1384 | 2563150.8023 | 1120946.1806
22 | 2563259.2695 | 1120994.6419 | 2563195.4802 | 1120976.0987
23 | 2563175.521 | 1120936.2005 | 2563160.3553 | 1120942.507 | 2563150.8023 | 1120946.1806
24 | 2563175.521 | 1120936.2005 | 2563175.8745 | 1120936.0535 | 2563181.9508 | 1120933.1706 | 2563184.1303 | 1120931.3341 | 2563185.3603 | 1120928.125 | 2563183.7937 | 1120922.943 | 2563181.2413 | 1120912.9758 | 2563180.2494 | 1120907.1677 | 2563179.1748 | 1120900.4598 | 2563178.0506 | 1120895.7309 | 2563176.7639 | 1120894.0037
25 | 2563259.2695 | 1120994.6419 | 2563261.2373 | 1120988.449 | 2563267.5186 | 1120990.1005 | 2563272.7549 | 1120991.1692 | 2563278.1171 | 1120991.37 | 2563283.1658 | 1120990.739 | 2563286.9934 | 1120989.7486 | 2563288.7749 | 1120992.2168 | 2563292.0385 | 1120997.4218
26 | 2563292.0385 | 1120997.4218 | 2563298.6124 | 1120992.6461 | 2563305.6252 | 1120989.0238
27 | 2563150.9735 | 1120903.0331 | 2563162.1673 | 1120896.895 | 2563167.7324 | 1120893.6594 | 2563171.8249 | 1120891.8336 | 2563174.023 | 1120891.7757 | 2563176.4018 | 1120893.5176 | 2563176.7639 | 1120894.0037
28 | 2563134.5124 | 1120866.415 | 2563150.9735 | 1120903.0331
29 | 2563134.5124 | 1120866.415 | 2563134.5124 | 1120866.415 | 2563142.3186 | 1120865.1223 | 2563149.9553 | 1120861.3404 | 2563161.9532 | 1120855.4976 | 2563163.8055 | 1120854.4624
30 | 2563174.3977 | 1120848.5428 | 2563163.8055 | 1120854.4624
31 | 2563174.3977 | 1120848.5428 | 2563179.7116 | 1120845.5731 | 2563188.7466 | 1120840.849 | 2563192.6337 | 1120839.394
32 | 2563192.6337 | 1120839.394 | 2563201.0453 | 1120836.2455
33 | 2563201.0453 | 1120836.2455 | 2563208.6424 | 1120833.4019
34 | 2563208.6424 | 1120833.4019 | 2563209.4881 | 1120833.0853 | 2563219.7585 | 1120829.6059
35 | 2563341.0755 | 1120984.1032 | 2563325.2773 | 1120984.7733
36 | 2563343.4456 | 1120984.0027 | 2563341.0755 | 1120984.1032
37 | 2563315.2867 | 1120986.4031 | 2563323.2565 | 1120984.8591 | 2563325.2773 | 1120984.7733
38 | 2563355.2312 | 1120985.1206 | 2563345.7517 | 1120983.9442 | 2563343.4456 | 1120984.0027
39 | 2563339.1707 | 1120962.162 | 2563341.359 | 1120968.1184 | 2563342.5894 | 1120973.8361 | 2563343.8983 | 1120979.7867 | 2563343.4456 | 1120984.0027
40 | 2563305.6252 | 1120989.0238 | 2563311.6456 | 1120987.1085 | 2563315.2867 | 1120986.4031
41 | 2563355.2312 | 1120985.1206 | 2563363.8981 | 1120985.8573 | 2563377.7561 | 1120989.0971
42 | 2563355.2312 | 1120985.1206 | 2563356.1706 | 1120989.9285 | 2563357.3648 | 1120993.5008 | 2563362.5749 | 1121005.4975 | 2563365.9476 | 1121017.5749
43 | 2563305.6252 | 1120989.0238 | 2563304.3748 | 1120986.3523 | 2563304.8866 | 1120982.9919 | 2563310.5855 | 1120973.8638 | 2563311.5518 | 1120971.382
44 | 2563396.9228 | 1120996.4513 | 2563385.3417 | 1120990.8742 | 2563377.7561 | 1120989.0971
45 | 2563377.7561 | 1120989.0971 | 2563381.262 | 1120980.8383 | 2563382.9082 | 1120973.7358 | 2563382.9986 | 1120970.191
46 | 2563370.0508 | 1121031.154 | 2563367.7475 | 1121024.02 | 2563365.9476 | 1121017.5749
47 | 2563324.089 | 1120921.2996 | 2563321.4784 | 1120929.6307 | 2563319.3458 | 1120939.193 | 2563317.1571 | 1120950.9456 | 2563314.2387 | 1120964.4813 | 2563311.5518 | 1120971.382
48 | 2563409.4213 | 1120982.8464 | 2563409.8338 | 1120987.2684 | 2563407.8195 | 1120988.37 | 2563401.8397 | 1120991.8969 | 2563396.9228 | 1120996.4513
49 | 2563396.9228 | 1120996.4513 | 2563401.9514 | 1120998.8665 | 2563410.4951 | 1121004.7399 | 2563422.2817 | 1121014.9403 | 2563428.5058 | 1121018.6378 | 2563431.4544 | 1121019.2608
50 | 2563382.9986 | 1120970.191 | 2563383.0889 | 1120966.6534 | 2563380.9057 | 1120960.2523 | 2563377.2324 | 1120949.8248 | 2563374.6002 | 1120942.7183
51 | 2563387.4515 | 1121048.7463 | 2563381.03 | 1121043.0379 | 2563377.1032 | 1121037.8591 | 2563375.9992 | 1121035.1533 | 2563371.8535 | 1121033.3109 | 2563370.0508 | 1121031.154
52 | 2563370.0508 | 1121031.154 | 2563352.726 | 1121051.6853
53 | 2563458.1936 | 1120957.9928 | 2563452.8629 | 1120957.7671
54 | 2563484.228 | 1120972.5661 | 2563478.9618 | 1120966.5616 | 2563472.5481 | 1120962.1426 | 2563465.8112 | 1120959.1263 | 2563458.677 | 1120958.0133 | 2563458.1936 | 1120957.9928
55 | 2563435.9742 | 1120959.0624 | 2563442.5898 | 1120958.5999 | 2563451.7869 | 1120957.7215 | 2563452.8629 | 1120957.7671
56 | 2563484.228 | 1120972.5661 | 2563527.4952 | 1121008.5117
57 | 2563527.4952 | 1121008.5117 | 2563527.187 | 1121009.8365 | 2563526.9557 | 1121022.6221 | 2563527.0784 | 1121030.8341
58 | 2563442.3665 | 1121019.7989 | 2563436.6387 | 1121020.3561 | 2563431.4544 | 1121019.2608
59 | 2563442.3665 | 1121019.7989 | 2563444.7712 | 1121032.2018 | 2563449.3953 | 1121060.8327 | 2563449.8372 | 1121066.2995 | 2563449.5599 | 1121071.4593 | 2563446.9997 | 1121075.3879 | 2563439.8747 | 1121078.3214
60 | 2563352.726 | 1121051.6853 | 2563353.5457 | 1121055.6221 | 2563353.9488 | 1121058.2253
61 | 2563334.8073 | 1121032.413 | 2563337.9556 | 1121032.594 | 2563343.212 | 1121033.1624 | 2563345.8338 | 1121034.2915 | 2563347.4489 | 1121036.0492 | 2563349.9782 | 1121041.0142 | 2563351.2893 | 1121044.7859 | 2563352.726 | 1121051.6853
62 | 2563334.8073 | 1121032.413 | 2563330.9801 | 1121032.2028
63 | 2563366.2074 | 1120918.2001 | 2563367.8174 | 1120922.4347 | 2563371.037 | 1120933.0983 | 2563374.6002 | 1120942.7183
64 | 2563306.6839 | 1120849.7801 | 2563311.6463 | 1120851.4397 | 2563318.1597 | 1120851.9226 | 2563324.1689 | 1120853.209 | 2563329.5003 | 1120857.212 | 2563338.6841 | 1120865.5493 | 2563345.7146 | 1120871.1539 | 2563348.5649 | 1120872.7577
65 | 2563306.6839 | 1120849.7801 | 2563307.3634 | 1120853.7002 | 2563311.3693 | 1120857.9002 | 2563318.0972 | 1120865.7522 | 2563322.2842 | 1120871.8299 | 2563323.5002 | 1120876.4582 | 2563323.9898 | 1120882.1359 | 2563324.0129 | 1120888.4611 | 2563323.5728 | 1120892.2744
66 | 2563362.3145 | 1120907.9607 | 2563366.2074 | 1120918.2001
67 | 2563527.0784 | 1121030.8341 | 2563527.1694 | 1121036.9293
68 | 2563527.1694 | 1121036.9293 | 2563527.3054 | 1121046.0319 | 2563530.7658 | 1121054.4708 | 2563532.1492 | 1121055.2572

## bus_geodata
| x | y | coords
0 | 2563498.649 | 1120518.3588
1 | 2563504.8339 | 1120569.0621
2 | 2563402.6977 | 1120900.5113
3 | 2563371.2798 | 1120884.6333
4 | 2563440.1327 | 1120936.2701
5 | 2563478.7465 | 1120605.9134
6 | 2563288.6713 | 1120826.8224
7 | 2563240.6902 | 1120825.6682
8 | 2563296.7957 | 1120840.7349
9 | 2563076.2497 | 1120863.0712
10 | 2563091.5921 | 1120865.0543
11 | 2563071.1221 | 1120885.6343
12 | 2563117.2824 | 1120866.8793
13 | 2563102.1947 | 1120885.8667
14 | 2563128.4076 | 1120866.5417
15 | 2563102.9856 | 1120899.6076
16 | 2563131.1192 | 1120866.4854
17 | 2563150.1751 | 1120976.2358
18 | 2563133.1566 | 1120958.9035
19 | 2563195.4802 | 1120976.0987
20 | 2563150.8023 | 1120946.1806
21 | 2563175.521 | 1120936.2005
22 | 2563259.2695 | 1120994.6419
23 | 2563292.0385 | 1120997.4218
24 | 2563176.7639 | 1120894.0037
25 | 2563150.9735 | 1120903.0331
26 | 2563134.5124 | 1120866.415
27 | 2563163.8055 | 1120854.4624
28 | 2563174.3977 | 1120848.5428
29 | 2563192.6337 | 1120839.394
30 | 2563201.0453 | 1120836.2455
31 | 2563208.6424 | 1120833.4018
32 | 2563219.7585 | 1120829.6059
33 | 2563341.0755 | 1120984.1032
34 | 2563325.2773 | 1120984.7733
35 | 2563343.4456 | 1120984.0027
36 | 2563315.2867 | 1120986.4031
37 | 2563355.2312 | 1120985.1206
38 | 2563339.1707 | 1120962.162
39 | 2563305.6252 | 1120989.0238
40 | 2563377.7561 | 1120989.0971
41 | 2563365.9476 | 1121017.5749
42 | 2563311.5518 | 1120971.382
43 | 2563396.9228 | 1120996.4513
44 | 2563382.9986 | 1120970.191
45 | 2563370.0508 | 1121031.154
46 | 2563458.1936 | 1120957.9928
47 | 2563452.8629 | 1120957.7671
48 | 2563484.228 | 1120972.5661
49 | 2563435.9742 | 1120959.0624
50 | 2563527.4952 | 1121008.5117
51 | 2563442.3665 | 1121019.7989
52 | 2563431.4544 | 1121019.2608
53 | 2563439.8747 | 1121078.3215
54 | 2563409.4213 | 1120982.8464
55 | 2563387.4515 | 1121048.7463
56 | 2563352.726 | 1121051.6853
57 | 2563353.9488 | 1121058.2253
58 | 2563334.8073 | 1121032.413
59 | 2563330.9801 | 1121032.2028
60 | 2563374.6002 | 1120942.7183
61 | 2563348.5649 | 1120872.7577
62 | 2563306.6839 | 1120849.7801
63 | 2563323.5728 | 1120892.2744
64 | 2563366.2074 | 1120918.2001
65 | 2563362.3145 | 1120907.9607
66 | 2563324.089 | 1120921.2996
67 | 2563527.0784 | 1121030.8341
68 | 2563527.1694 | 1121036.9293
69 | 2563532.1492 | 1121055.2572
70 | 2563288.6713 | 1120826.8224

## line_std_types
| c_nf_per_km | r_ohm_per_km | x_ohm_per_km | max_i_ka | type | q_mm2 | alpha | voltage_rating
NAYY 4x50 SE | 210 | 0.642 | 0.083 | 0.142 | cs | 50 | 0.00403 | LV
NAYY 4x120 SE | 264 | 0.225 | 0.08 | 0.242 | cs | 120 | 0.00403 | LV
NAYY 4x150 SE | 261 | 0.208 | 0.08 | 0.27 | cs | 150 | 0.00403 | LV
NA2XS2Y 1x95 RM/25 12/20 kV | 216 | 0.313 | 0.132 | 0.252 | cs | 95 | 0.00403 | MV
NA2XS2Y 1x185 RM/25 12/20 kV | 273 | 0.161 | 0.117 | 0.362 | cs | 185 | 0.00403 | MV
NA2XS2Y 1x240 RM/25 12/20 kV | 304 | 0.122 | 0.112 | 0.421 | cs | 240 | 0.00403 | MV
NA2XS2Y 1x95 RM/25 6/10 kV | 315 | 0.313 | 0.123 | 0.249 | cs | 95 | 0.00403 | MV
NA2XS2Y 1x185 RM/25 6/10 kV | 406 | 0.161 | 0.11 | 0.358 | cs | 185 | 0.00403 | MV
NA2XS2Y 1x240 RM/25 6/10 kV | 456 | 0.122 | 0.105 | 0.416 | cs | 240 | 0.00403 | MV
NA2XS2Y 1x150 RM/25 12/20 kV | 250 | 0.206 | 0.116 | 0.319 | cs | 150 | 0.00403 | MV
NA2XS2Y 1x120 RM/25 12/20 kV | 230 | 0.253 | 0.119 | 0.283 | cs | 120 | 0.00403 | MV
NA2XS2Y 1x70 RM/25 12/20 kV | 190 | 0.443 | 0.132 | 0.22 | cs | 70 | 0.00403 | MV
NA2XS2Y 1x150 RM/25 6/10 kV | 360 | 0.206 | 0.11 | 0.315 | cs | 150 | 0.00403 | MV
NA2XS2Y 1x120 RM/25 6/10 kV | 340 | 0.253 | 0.113 | 0.28 | cs | 120 | 0.00403 | MV
NA2XS2Y 1x70 RM/25 6/10 kV | 280 | 0.443 | 0.123 | 0.217 | cs | 70 | 0.00403 | MV
N2XS(FL)2Y 1x120 RM/35 64/110 kV | 112 | 0.153 | 0.166 | 0.366 | cs | 120 | 0.00393 | HV
N2XS(FL)2Y 1x185 RM/35 64/110 kV | 125 | 0.099 | 0.156 | 0.457 | cs | 185 | 0.00393 | HV
N2XS(FL)2Y 1x240 RM/35 64/110 kV | 135 | 0.075 | 0.149 | 0.526 | cs | 240 | 0.00393 | HV
N2XS(FL)2Y 1x300 RM/35 64/110 kV | 144 | 0.06 | 0.144 | 0.588 | cs | 300 | 0.00393 | HV
15-AL1/3-ST1A 0.4 | 11 | 1.8769 | 0.35 | 0.105 | ol | 16 | 0.00403 | LV
24-AL1/4-ST1A 0.4 | 11.25 | 1.2012 | 0.335 | 0.14 | ol | 24 | 0.00403 | LV
48-AL1/8-ST1A 0.4 | 12.2 | 0.5939 | 0.3 | 0.21 | ol | 48 | 0.00403 | LV
94-AL1/15-ST1A 0.4 | 13.2 | 0.306 | 0.29 | 0.35 | ol | 94 | 0.00403 | LV
34-AL1/6-ST1A 10.0 | 9.7 | 0.8342 | 0.36 | 0.17 | ol | 34 | 0.00403 | MV
48-AL1/8-ST1A 10.0 | 10.1 | 0.5939 | 0.35 | 0.21 | ol | 48 | 0.00403 | MV
70-AL1/11-ST1A 10.0 | 10.4 | 0.4132 | 0.339 | 0.29 | ol | 70 | 0.00403 | MV
94-AL1/15-ST1A 10.0 | 10.75 | 0.306 | 0.33 | 0.35 | ol | 94 | 0.00403 | MV
122-AL1/20-ST1A 10.0 | 11.1 | 0.2376 | 0.323 | 0.41 | ol | 122 | 0.00403 | MV
149-AL1/24-ST1A 10.0 | 11.25 | 0.194 | 0.315 | 0.47 | ol | 149 | 0.00403 | MV
34-AL1/6-ST1A 20.0 | 9.15 | 0.8342 | 0.382 | 0.17 | ol | 34 | 0.00403 | MV
48-AL1/8-ST1A 20.0 | 9.5 | 0.5939 | 0.372 | 0.21 | ol | 48 | 0.00403 | MV
70-AL1/11-ST1A 20.0 | 9.7 | 0.4132 | 0.36 | 0.29 | ol | 70 | 0.00403 | MV
94-AL1/15-ST1A 20.0 | 10 | 0.306 | 0.35 | 0.35 | ol | 94 | 0.00403 | MV
122-AL1/20-ST1A 20.0 | 10.3 | 0.2376 | 0.344 | 0.41 | ol | 122 | 0.00403 | MV
149-AL1/24-ST1A 20.0 | 10.5 | 0.194 | 0.337 | 0.47 | ol | 149 | 0.00403 | MV
184-AL1/30-ST1A 20.0 | 10.75 | 0.1571 | 0.33 | 0.535 | ol | 184 | 0.00403 | MV
243-AL1/39-ST1A 20.0 | 11 | 0.1188 | 0.32 | 0.645 | ol | 243 | 0.00403 | MV
48-AL1/8-ST1A 110.0 | 8 | 0.5939 | 0.46 | 0.21 | ol | 48 | 0.00403 | HV
70-AL1/11-ST1A 110.0 | 8.4 | 0.4132 | 0.45 | 0.29 | ol | 70 | 0.00403 | HV
94-AL1/15-ST1A 110.0 | 8.65 | 0.306 | 0.44 | 0.35 | ol | 94 | 0.00403 | HV
122-AL1/20-ST1A 110.0 | 8.5 | 0.2376 | 0.43 | 0.41 | ol | 122 | 0.00403 | HV
149-AL1/24-ST1A 110.0 | 8.75 | 0.194 | 0.41 | 0.47 | ol | 149 | 0.00403 | HV
184-AL1/30-ST1A 110.0 | 8.8 | 0.1571 | 0.4 | 0.535 | ol | 184 | 0.00403 | HV
243-AL1/39-ST1A 110.0 | 9 | 0.1188 | 0.39 | 0.645 | ol | 243 | 0.00403 | HV
305-AL1/39-ST1A 110.0 | 9.2 | 0.0949 | 0.38 | 0.74 | ol | 305 | 0.00403 | HV
490-AL1/64-ST1A 110.0 | 9.75 | 0.059 | 0.37 | 0.96 | ol | 490 | 0.00403 | HV
679-AL1/86-ST1A 110.0 | 9.95 | 0.042 | 0.36 | 1.15 | ol | 679 | 0.00403 | HV
490-AL1/64-ST1A 220.0 | 10 | 0.059 | 0.285 | 0.96 | ol | 490 | 0.00403 | HV
679-AL1/86-ST1A 220.0 | 11.7 | 0.042 | 0.275 | 1.15 | ol | 679 | 0.00403 | HV
490-AL1/64-ST1A 380.0 | 11 | 0.059 | 0.253 | 0.96 | ol | 490 | 0.00403 | HV
679-AL1/86-ST1A 380.0 | 14.6 | 0.042 | 0.25 | 1.15 | ol | 679 | 0.00403 | HV

## trafo_std_types
| i0_percent | pfe_kw | vkr_percent | sn_mva | vn_lv_kv | vn_hv_kv | vk_percent | shift_degree | vector_group | tap_side | tap_neutral | tap_min | tap_max | tap_step_degree | tap_step_percent | tap_phase_shifter
160 MVA 380/110 kV | 0.06 | 60 | 0.25 | 160 | 110 | 380 | 12.2 | 0 | Yy0 | hv | 0 | -9 | 9 | 0 | 1.5 | FALSE
100 MVA 220/110 kV | 0.06 | 55 | 0.26 | 100 | 110 | 220 | 12 | 0 | Yy0 | hv | 0 | -9 | 9 | 0 | 1.5 | FALSE
63 MVA 110/20 kV | 0.04 | 22 | 0.32 | 63 | 20 | 110 | 18 | 150 | YNd5 | hv | 0 | -9 | 9 | 0 | 1.5 | FALSE
40 MVA 110/20 kV | 0.05 | 18 | 0.34 | 40 | 20 | 110 | 16.2 | 150 | YNd5 | hv | 0 | -9 | 9 | 0 | 1.5 | FALSE
25 MVA 110/20 kV | 0.07 | 14 | 0.41 | 25 | 20 | 110 | 12 | 150 | YNd5 | hv | 0 | -9 | 9 | 0 | 1.5 | FALSE
63 MVA 110/10 kV | 0.04 | 22 | 0.32 | 63 | 10 | 110 | 18 | 150 | YNd5 | hv | 0 | -9 | 9 | 0 | 1.5 | FALSE
40 MVA 110/10 kV | 0.05 | 18 | 0.34 | 40 | 10 | 110 | 16.2 | 150 | YNd5 | hv | 0 | -9 | 9 | 0 | 1.5 | FALSE
25 MVA 110/10 kV | 0.07 | 14 | 0.41 | 25 | 10 | 110 | 12 | 150 | YNd5 | hv | 0 | -9 | 9 | 0 | 1.5 | FALSE
0.25 MVA 20/0.4 kV | 0.32 | 0.8 | 1.44 | 0.25 | 0.4 | 20 | 6 | 150 | Yzn5 | hv | 0 | -2 | 2 | 0 | 2.5 | FALSE
0.4 MVA 20/0.4 kV | 0.3375 | 1.35 | 1.425 | 0.4 | 0.4 | 20 | 6 | 150 | Dyn5 | hv | 0 | -2 | 2 | 0 | 2.5 | FALSE
0.63 MVA 20/0.4 kV | 0.2619 | 1.65 | 1.206 | 0.63 | 0.4 | 20 | 6 | 150 | Dyn5 | hv | 0 | -2 | 2 | 0 | 2.5 | FALSE
0.25 MVA 10/0.4 kV | 0.24 | 0.6 | 1.2 | 0.25 | 0.4 | 10 | 4 | 150 | Dyn5 | hv | 0 | -2 | 2 | 0 | 2.5 | FALSE
0.4 MVA 10/0.4 kV | 0.2375 | 0.95 | 1.325 | 0.4 | 0.4 | 10 | 4 | 150 | Dyn5 | hv | 0 | -2 | 2 | 0 | 2.5 | FALSE
0.63 MVA 10/0.4 kV | 0.1873 | 1.18 | 1.0794 | 0.63 | 0.4 | 10 | 4 | 150 | Dyn5 | hv | 0 | -2 | 2 | 0 | 2.5 | FALSE

## trafo3w_std_types
| sn_hv_mva | sn_mv_mva | sn_lv_mva | vn_hv_kv | vn_mv_kv | vn_lv_kv | vk_hv_percent | vk_mv_percent | vk_lv_percent | vkr_hv_percent | vkr_mv_percent | vkr_lv_percent | pfe_kw | i0_percent | shift_mv_degree | shift_lv_degree | vector_group | tap_side | tap_neutral | tap_min | tap_max | tap_step_percent
63/25/38 MVA 110/20/10 kV | 63 | 25 | 38 | 110 | 20 | 10 | 10.4 | 10.4 | 10.4 | 0.28 | 0.32 | 0.35 | 35 | 0.89 | 0 | 0 | YN0yn0yn0 | hv | 0 | -10 | 10 | 1.2
63/25/38 MVA 110/10/10 kV | 63 | 25 | 38 | 110 | 10 | 10 | 10.4 | 10.4 | 10.4 | 0.28 | 0.32 | 0.35 | 35 | 0.89 | 0 | 0 | YN0yn0yn0 | hv | 0 | -10 | 10 | 1.2

## fuse_std_types
| fuse_type | i_rated_a | t_avg | t_min | t_total | x_avg | x_min | x_total
HV 100A | HV 100A | 100 | 0 | [10.0, 3.64, 0.854, 0.281, 0.1, 0.0531, 0.022, 0.01] | [10.0, 4.267, 1.21, 0.403, 0.1, 0.058, 0.022, 0.01] | 0 | [300.0, 350.0, 450.0, 550.0, 700.0, 850.0, 1200.0, 1752.0] | [600.0, 700.0, 900.0, 1150.0, 1665.0, 2000.0, 3000.0, 4313.0]
HV 10A | HV 10A | 10 | 0 | [10.0, 1675.0, 0.344, 0.156, 0.1, 0.0417, 0.0171, 0.01] | [10.0, 1.3, 0.3, 0.155, 0.1, 0.0555, 0.023, 0.01] | 0 | [30.0, 32.0, 35.0, 37.0, 39.0, 50.0, 70.0, 88.0] | [60.0, 70.0, 80.0, 87.0, 94.0, 110.0, 150.0, 216.0]
HV 125A | HV 125A | 125 | 0 | [10.0, 1.82, 0.344, 0.1, 0.0467, 0.0269, 0.01] | [10.0, 2.478, 0.426, 0.1, 0.0427, 0.0211, 0.01] | 0 | [375.0, 500.0, 700.0, 925.0, 1200.0, 1500.0, 2341.0] | [750.0, 1000.0, 1500.0, 2200.0, 3000.0, 4000.0, 5765.0]
HV 160A | HV 160A | 160 | 0 | [10.0, 4.15, 1.03, 0.198, 0.1, 0.051, 0.0172, 0.01] | [10.0, 2.3, 0.734, 0.274, 0.1, 0.046, 0.0177, 0.01] | 0 | [480.0, 550.0, 700.0, 1000.0, 1260.0, 1600.0, 2500.0, 3227.0] | [960.0, 1300.0, 1700.0, 2200.0, 2996.0, 4000.0, 6000.0, 7946.0]
HV 16A | HV 16A | 16 | 0 | [10.0, 0.352, 0.164, 0.1, 0.0649, 0.0342, 0.01] | [10.0, 2.34, 0.722, 0.181, 0.1, 0.055, 0.0296, 0.01] | 0 | [48.0, 60.0, 65.0, 71.0, 80.0, 100.0, 162.0] | [96.0, 110.0, 125.0, 150.0, 168.0, 200.0, 250.0, 398.0]
HV 200A | HV 200A | 200 | 0 | [10.0, 4.267, 1.21, 0.403, 0.1, 0.058, 0.022, 0.01] | [10.0, 3.73, 1.654, 0.328, 0.1, 0.0531, 0.019, 0.01] | 0 | [600.0, 700.0, 900.0, 1150.0, 1665.0, 2000.0, 3000.0, 4313.0] | [1200.0, 1500.0, 1800.0, 2700.0, 3960.0, 5000.0, 7500.0, 10620.0]
HV 20A | HV 20A | 20 | 0 | [10.0, 1.3, 0.3, 0.155, 0.1, 0.0555, 0.023, 0.01] | [10.0, 1.3, 0.161, 0.1, 0.0611, 0.0399, 0.0141, 0.01] | 0 | [60.0, 70.0, 80.0, 87.0, 94.0, 110.0, 150.0, 216.0] | [120.0, 150.0, 200.0, 223.0, 260.0, 300.0, 450.0, 532.0]
HV 25A | HV 25A | 25 | 0 | [10.0, 2.512, 0.833, 0.299, 0.1, 0.0372, 0.0223, 0.01] | [10.0, 3.125, 0.597, 0.198, 0.1, 0.0378, 0.022, 0.01] | 0 | [75.0, 82.0, 90.0, 100.0, 124.0, 170.0, 200.0, 289.0] | [150.0, 170.0, 210.0, 250.0, 294.0, 400.0, 500.0, 711.0]
HV 31.5A | HV 31.5A | 31.5 | 0 | [10.0, 2.34, 0.722, 0.181, 0.1, 0.055, 0.0296, 0.01] | [10.0, 2.84, 0.368, 0.164, 0.1, 0.0621, 0.0378, 0.0195, 0.01] | 0 | [95.0, 110.0, 125.0, 150.0, 165.0, 200.0, 250.0, 390.0] | [189.0, 220.0, 300.0, 350.0, 393.0, 450.0, 530.0, 700.0, 960.0]
HV 40A | HV 40A | 40 | 0 | [10.0, 1.3, 0.161, 0.1, 0.0611, 0.0399, 0.0141, 0.01] | [10.0, 2.05, 0.369, 0.198, 0.1, 0.051, 0.0298, 0.01] | 0 | [120.0, 150.0, 200.0, 223.0, 260.0, 300.0, 450.0, 532.0] | [240.0, 300.0, 400.0, 450.0, 530.0, 650.0, 800.0, 1311.0]
HV 50A | HV 50A | 50 | 0 | [10.0, 3.215, 0.597, 0.198, 0.1, 0.0378, 0.022, 0.01] | [10.0, 3.64, 0.854, 0.281, 0.1, 0.0531, 0.022, 0.01] | 0 | [150.0, 170.0, 210.0, 250.0, 294.0, 400.0, 500.0, 711.0] | [300.0, 350.0, 450.0, 550.0, 700.0, 850.0, 1200.0, 1752.0]
HV 6.3A | HV 6.3A | 6.3 | 0 | [10.0, 1.39, 0.344, 0.168, 0.1, 0.056, 0.0263, 0.01] | [10.0, 1.711, 0.516, 0.198, 0.1, 0.0634, 0.0303, 0.01] | 0 | [19.0, 19.5, 20.4, 20.8, 22.0, 25.0, 32.0, 48.0] | [38.0, 40.0, 43.0, 48.0, 53.0, 60.0, 75.0, 118.0]
HV 63A | HV 63A | 63 | 0 | [10.0, 2.84, 0.368, 0.164, 0.1, 0.0621, 0.0378, 0.0195, 0.01] | [10.0, 1.82, 0.344, 0.1, 0.0467, 0.0269, 0.01] | 0 | [189.0, 220.0, 300.0, 350.0, 393.0, 450.0, 530.0, 700.0, 961.0] | [378.0, 500.0, 700.0, 934.0, 1200.0, 1500.0, 2366.0]
HV 80A | HV 80A | 80 | 0 | [10.0, 2.05, 0.369, 0.198, 0.1, 0.051, 0.0298, 0.01] | [10.0, 4.15, 1.03, 0.198, 0.1, 0.051, 0.0172, 0.01] | 0 | [240.0, 300.0, 400.0, 450.0, 530.0, 650.0, 800.0, 1311.0] | [480.0, 550.0, 700.0, 1000.0, 1260.0, 1600.0, 2500.0, 3227.0]
Siemens NH-1-100 | Siemens NH-1-100 | 100 | [5400.0, 2000.0, 400.0, 20.0, 1.0, 0.2, 0.012, 0.004] | 0 | 0 | [150.0, 190.0, 250.0, 430.0, 900.0, 1250.0, 2700.0, 3600.0] | 0 | 0
Siemens NH-1-125 | Siemens NH-1-125 | 125 | [4800.0, 120.0, 7.0, 0.1, 0.004] | 0 | 0 | [180.0, 400.0, 740.0, 2000.0, 4250.0] | 0 | 0
Siemens NH-1-16 | Siemens NH-1-16 | 16 | [4000.0, 400.0, 2.0, 0.1, 0.04, 0.01] | 0 | 0 | [26.0, 35.0, 75.0, 150.0, 200.0, 300.0] | 0 | 0
Siemens NH-1-160 | Siemens NH-1-160 | 160 | [4800.0, 120.0, 7.0, 0.1, 0.004] | 0 | 0 | [210.0, 500.0, 900.0, 2300.0, 5000.0] | 0 | 0
Siemens NH-1-25 | Siemens NH-1-25 | 25 | [4000.0, 1000.0, 10.0, 0.2, 0.02, 0.01] | 0 | 0 | [40.0, 50.0, 100.0, 210.0, 400.0, 500.0] | 0 | 0
Siemens NH-1-50 | Siemens NH-1-50 | 50 | [4000.0, 40.0, 4.0, 1.0, 0.02, 0.01] | 0 | 0 | [86.0, 200.0, 300.0, 400.0, 1000.0, 1280.0] | 0 | 0
Siemens NH-1-63 | Siemens NH-1-63 | 63 | [4000.0, 100.0, 10.0, 2.0, 0.04, 0.01] | 0 | 0 | [100.0, 200.0, 300.0, 400.0, 1000.0, 1500.0] | 0 | 0
Siemens NH-1-80 | Siemens NH-1-80 | 80 | [4800.0, 120.0, 7.0, 0.1, 0.01] | 0 | 0 | [150.58, 250.0, 450.0, 1150.0, 2470.0] | 0 | 0
Siemens NH-2-1000 | Siemens NH-2-1000 | 1000 | [4800.0, 120.0, 7.0, 0.1, 0.004] | 0 | 0 | [1900.0, 3500.0, 8400.0, 24000.0, 52000.0] | 0 | 0
Siemens NH-2-200 | Siemens NH-2-200 | 200 | [4800.0, 120.0, 7.0, 0.1, 0.004] | 0 | 0 | [280.0, 650.0, 1200.0, 3000.0, 7000.0] | 0 | 0
Siemens NH-2-224 | Siemens NH-2-224 | 224 | [4800.0, 120.0, 7.0, 0.2, 0.04, 0.004] | 0 | 0 | [400.0, 750.0, 1453.0, 3025.0, 4315.0, 7600.0] | 0 | 0
Siemens NH-2-250 | Siemens NH-2-250 | 250 | [4800.0, 120.0, 7.0, 0.1, 0.004] | 0 | 0 | [450.0, 800.0, 1650.0, 4000.0, 8500.0] | 0 | 0
Siemens NH-2-315 | Siemens NH-2-315 | 315 | [4800.0, 120.0, 7.0, 0.1, 0.004] | 0 | 0 | [550.0, 920.0, 1900.0, 5000.0, 11000.0] | 0 | 0
Siemens NH-2-355 | Siemens NH-2-355 | 355 | [4800.0, 120.0, 6.0, 0.1, 0.004] | 0 | 0 | [650.0, 1116.27, 2350.0, 5840.0, 12790.0] | 0 | 0
Siemens NH-2-400 | Siemens NH-2-400 | 400 | [4800.0, 120.0, 7.0, 0.1, 0.004] | 0 | 0 | [720.0, 1350.0, 2800.0, 6500.0, 15000.0] | 0 | 0
Siemens NH-2-425 | Siemens NH-2-425 | 425 | [4800.0, 120.0, 7.0, 0.1, 0.004] | 0 | 0 | [850.0, 1500.0, 3050.0, 7500.0, 16500.0] | 0 | 0
Siemens NH-2-630 | Siemens NH-2-630 | 630 | [4800.0, 120.0, 7.0, 0.1, 0.004] | 0 | 0 | [1200.0, 2000.0, 4800.0, 12000.0, 26000.0] | 0 | 0

## dtypes
| element | column | dtype
0 | bus | name | object
1 | bus | vn_kv | float64
2 | bus | type | object
3 | bus | zone | object
4 | bus | in_service | bool
5 | load | name | object
6 | load | bus | uint32
7 | load | p_mw | float64
8 | load | q_mvar | float64
9 | load | const_z_percent | float64
10 | load | const_i_percent | float64
11 | load | sn_mva | float64
12 | load | scaling | float64
13 | load | in_service | bool
14 | load | type | object
15 | ext_grid | name | object
16 | ext_grid | bus | uint32
17 | ext_grid | vm_pu | float64
18 | ext_grid | va_degree | float64
19 | ext_grid | slack_weight | float64
20 | ext_grid | in_service | bool
21 | line | name | object
22 | line | std_type | object
23 | line | from_bus | uint32
24 | line | to_bus | uint32
25 | line | length_km | float64
26 | line | r_ohm_per_km | float64
27 | line | x_ohm_per_km | float64
28 | line | c_nf_per_km | float64
29 | line | g_us_per_km | float64
30 | line | max_i_ka | float64
31 | line | df | float64
32 | line | parallel | uint32
33 | line | type | object
34 | line | in_service | bool
35 | trafo | name | object
36 | trafo | std_type | object
37 | trafo | hv_bus | uint32
38 | trafo | lv_bus | uint32
39 | trafo | sn_mva | float64
40 | trafo | vn_hv_kv | float64
41 | trafo | vn_lv_kv | float64
42 | trafo | vk_percent | float64
43 | trafo | vkr_percent | float64
44 | trafo | pfe_kw | float64
45 | trafo | i0_percent | float64
46 | trafo | shift_degree | float64
47 | trafo | tap_side | object
48 | trafo | tap_neutral | int32
49 | trafo | tap_min | int32
50 | trafo | tap_max | int32
51 | trafo | tap_step_percent | float64
52 | trafo | tap_step_degree | float64
53 | trafo | tap_pos | int32
54 | trafo | tap_phase_shifter | bool
55 | trafo | parallel | uint32
56 | trafo | df | float64
57 | trafo | in_service | bool
58 | line_geodata | coords | object
59 | bus_geodata | x | float64
60 | bus_geodata | y | float64
61 | bus_geodata | coords | object

## parameters
| version | format_version | converged | OPF_converged | name | f_hz | sn_mva
0 | 2.14.6 | 2.14.0 | FALSE | FALSE |  | 50 | 1