## bus
| name | vn_kv | type | zone | in_service
0 | bus_LV_6153-83_0_6_node_0 | 0.4 | n |  | TRUE
1 | bus_LV_6153-83_0_6_node_1 | 0.4 | n |  | TRUE
2 | bus_LV_6153-83_0_6_node_2 | 0.4 | n |  | TRUE
3 | bus_LV_6153-83_0_6_node_3 | 0.4 | n |  | TRUE
4 | bus_LV_6153-83_0_6_node_12 | 0.4 | n |  | TRUE
5 | bus_LV_6153-83_0_6_node_4 | 0.4 | n |  | TRUE
6 | bus_LV_6153-83_0_6_node_5 | 0.4 | n |  | TRUE
7 | bus_LV_6153-83_0_6_node_90 | 0.4 | n |  | TRUE
8 | bus_LV_6153-83_0_6_node_30 | 0.4 | n |  | TRUE
9 | bus_LV_6153-83_0_6_node_6 | 0.4 | n |  | TRUE
10 | bus_LV_6153-83_0_6_node_7 | 0.4 | n |  | TRUE
11 | bus_LV_6153-83_0_6_node_8 | 0.4 | n |  | TRUE
12 | bus_LV_6153-83_0_6_node_17 | 0.4 | n |  | TRUE
13 | bus_LV_6153-83_0_6_node_18 | 0.4 | n |  | TRUE
14 | bus_LV_6153-83_0_6_node_14 | 0.4 | n |  | TRUE
15 | bus_LV_6153-83_0_6_node_24 | 0.4 | n |  | TRUE
16 | bus_LV_6153-83_0_6_node_26 | 0.4 | n |  | TRUE
17 | bus_LV_6153-83_0_6_node_11 | 0.4 | n |  | TRUE
18 | bus_LV_6153-83_0_6_node_9 | 0.4 | n |  | TRUE
19 | bus_LV_6153-83_0_6_node_10 | 0.4 | n |  | TRUE
20 | bus_LV_6153-83_0_6_node_15 | 0.4 | n |  | TRUE
21 | bus_LV_6153-83_0_6_node_16 | 0.4 | n |  | TRUE
22 | bus_LV_6153-83_0_6_node_87 | 0.4 | n |  | TRUE
23 | bus_LV_6153-83_0_6_node_85 | 0.4 | n |  | TRUE
24 | bus_LV_6153-83_0_6_node_13 | 0.4 | n |  | TRUE
25 | bus_LV_6153-83_0_6_node_19 | 0.4 | n |  | TRUE
26 | bus_LV_6153-83_0_6_node_20 | 0.4 | n |  | TRUE
27 | bus_LV_6153-83_0_6_node_88 | 0.4 | n |  | TRUE
28 | bus_LV_6153-83_0_6_node_92 | 0.4 | n |  | TRUE
29 | bus_LV_6153-83_0_6_node_25 | 0.4 | n |  | TRUE
30 | bus_LV_6153-83_0_6_node_27 | 0.4 | n |  | TRUE
31 | bus_LV_6153-83_0_6_node_23 | 0.4 | n |  | TRUE
32 | bus_LV_6153-83_0_6_node_75 | 0.4 | n |  | TRUE
33 | bus_LV_6153-83_0_6_node_55 | 0.4 | n |  | TRUE
34 | bus_LV_6153-83_0_6_node_21 | 0.4 | n |  | TRUE
35 | bus_LV_6153-83_0_6_node_22 | 0.4 | n |  | TRUE
36 | bus_LV_6153-83_0_6_node_67 | 0.4 | n |  | TRUE
37 | bus_LV_6153-83_0_6_node_28 | 0.4 | n |  | TRUE
38 | bus_LV_6153-83_0_6_node_29 | 0.4 | n |  | TRUE
39 | bus_LV_6153-83_0_6_node_48 | 0.4 | n |  | TRUE
40 | bus_LV_6153-83_0_6_node_62 | 0.4 | n |  | TRUE
41 | bus_LV_6153-83_0_6_node_63 | 0.4 | n |  | TRUE
42 | bus_LV_6153-83_0_6_node_58 | 0.4 | n |  | TRUE
43 | bus_LV_6153-83_0_6_node_65 | 0.4 | n |  | TRUE
44 | bus_LV_6153-83_0_6_node_57 | 0.4 | n |  | TRUE
45 | bus_LV_6153-83_0_6_node_66 | 0.4 | n |  | TRUE
46 | bus_LV_6153-83_0_6_node_31 | 0.4 | n |  | TRUE
47 | bus_LV_6153-83_0_6_node_32 | 0.4 | n |  | TRUE
48 | bus_LV_6153-83_0_6_node_33 | 0.4 | n |  | TRUE
49 | bus_LV_6153-83_0_6_node_61 | 0.4 | n |  | TRUE
50 | bus_LV_6153-83_0_6_node_50 | 0.4 | n |  | TRUE
51 | bus_LV_6153-83_0_6_node_93 | 0.4 | n |  | TRUE
52 | bus_LV_6153-83_0_6_node_43 | 0.4 | n |  | TRUE
53 | bus_LV_6153-83_0_6_node_34 | 0.4 | n |  | TRUE
54 | bus_LV_6153-83_0_6_node_35 | 0.4 | n |  | TRUE
55 | bus_LV_6153-83_0_6_node_36 | 0.4 | n |  | TRUE
56 | bus_LV_6153-83_0_6_node_37 | 0.4 | n |  | TRUE
57 | bus_LV_6153-83_0_6_node_38 | 0.4 | n |  | TRUE
58 | bus_LV_6153-83_0_6_node_39 | 0.4 | n |  | TRUE
59 | bus_LV_6153-83_0_6_node_49 | 0.4 | n |  | TRUE
60 | bus_LV_6153-83_0_6_node_81 | 0.4 | n |  | TRUE
61 | bus_LV_6153-83_0_6_node_96 | 0.4 | n |  | TRUE
62 | bus_LV_6153-83_0_6_node_59 | 0.4 | n |  | TRUE
63 | bus_LV_6153-83_0_6_node_60 | 0.4 | n |  | TRUE
64 | bus_LV_6153-83_0_6_node_41 | 0.4 | n |  | TRUE
65 | bus_LV_6153-83_0_6_node_83 | 0.4 | n |  | TRUE
66 | bus_LV_6153-83_0_6_node_79 | 0.4 | n |  | TRUE
67 | bus_LV_6153-83_0_6_node_40 | 0.4 | n |  | TRUE
68 | bus_LV_6153-83_0_6_node_42 | 0.4 | n |  | TRUE
69 | bus_LV_6153-83_0_6_node_44 | 0.4 | n |  | TRUE
70 | bus_LV_6153-83_0_6_node_45 | 0.4 | n |  | TRUE
71 | bus_LV_6153-83_0_6_node_53 | 0.4 | n |  | TRUE
72 | bus_LV_6153-83_0_6_node_51 | 0.4 | n |  | TRUE
73 | bus_LV_6153-83_0_6_node_56 | 0.4 | n |  | TRUE
74 | bus_LV_6153-83_0_6_node_52 | 0.4 | n |  | TRUE
75 | bus_LV_6153-83_0_6_node_46 | 0.4 | n |  | TRUE
76 | bus_LV_6153-83_0_6_node_47 | 0.4 | n |  | TRUE
77 | bus_LV_6153-83_0_6_node_54 | 0.4 | n |  | TRUE
78 | bus_LV_6153-83_0_6_node_89 | 0.4 | n |  | TRUE
79 | bus_LV_6153-83_0_6_node_68 | 0.4 | n |  | TRUE
80 | bus_LV_6153-83_0_6_node_69 | 0.4 | n |  | TRUE
81 | bus_LV_6153-83_0_6_node_70 | 0.4 | n |  | TRUE
82 | bus_LV_6153-83_0_6_node_95 | 0.4 | n |  | TRUE
83 | bus_LV_6153-83_0_6_node_78 | 0.4 | n |  | TRUE
84 | bus_LV_6153-83_0_6_node_74 | 0.4 | n |  | TRUE
85 | bus_LV_6153-83_0_6_node_71 | 0.4 | n |  | TRUE
86 | bus_LV_6153-83_0_6_node_76 | 0.4 | n |  | TRUE
87 | bus_LV_6153-83_0_6_node_72 | 0.4 | n |  | TRUE
88 | bus_LV_6153-83_0_6_node_73 | 0.4 | n |  | TRUE
89 | bus_LV_6153-83_0_6_node_94 | 0.4 | n |  | TRUE
90 | bus_LV_6153-83_0_6_node_77 | 0.4 | n |  | TRUE
91 | bus_LV_6153-83_0_6_node_80 | 0.4 | n |  | TRUE
92 | bus_LV_6153-83_0_6_node_82 | 0.4 | n |  | TRUE
93 | bus_LV_6153-83_0_6_node_86 | 0.4 | n |  | TRUE
94 | bus_LV_6153-83_0_6_node_84 | 0.4 | n |  | TRUE
95 | bus_MV_204_1_node_171 | 20 | n |  | TRUE

## load
| name | bus | p_mw | q_mvar | const_z_percent | const_i_percent | sn_mva | scaling | in_service | type
0 | LV_6153-83_0_6_load_0 | 0 | 0.0074273 | 0.0018615 | 0 | 0 |  | 1 | TRUE | wye
1 | LV_6153-83_0_6_load_1 | 1 | 0.0063638 | 0.0015949 | 0 | 0 |  | 1 | TRUE | wye
2 | LV_6153-83_0_6_load_2 | 2 | 0.0064178 | 0.0016085 | 0 | 0 |  | 1 | TRUE | wye
3 | LV_6153-83_0_6_load_3 | 3 | 0.0061285 | 0.001536 | 0 | 0 |  | 1 | TRUE | wye
4 | LV_6153-83_0_6_load_12 | 4 | 0.0067896 | 0.0017016 | 0 | 0 |  | 1 | TRUE | wye
5 | LV_6153-83_0_6_load_5 | 6 | 0.0064485 | 0.0016161 | 0 | 0 |  | 1 | TRUE | wye
6 | LV_6153-83_0_6_load_90 | 7 | 0.0027625 | 0.00069235 | 0 | 0 |  | 1 | TRUE | wye
7 | LV_6153-83_0_6_load_30 | 8 | 0.0061251 | 0.0015351 | 0 | 0 |  | 1 | TRUE | wye
8 | LV_6153-83_0_6_load_6 | 9 | 0.010744 | 0.0026927 | 0 | 0 |  | 1 | TRUE | wye
9 | LV_6153-83_0_6_load_7 | 10 | 0.012959 | 0.0032479 | 0 | 0 |  | 1 | TRUE | wye
10 | LV_6153-83_0_6_load_17 | 12 | 0.0064197 | 0.0016089 | 0 | 0 |  | 1 | TRUE | wye
11 | LV_6153-83_0_6_load_18 | 13 | 0.0069071 | 0.0017311 | 0 | 0 |  | 1 | TRUE | wye
12 | LV_6153-83_0_6_load_14 | 14 | 0.0086757 | 0.0021743 | 0 | 0 |  | 1 | TRUE | wye
13 | LV_6153-83_0_6_load_24 | 15 | 0.0043478 | 0.0010897 | 0 | 0 |  | 1 | TRUE | wye
14 | LV_6153-83_0_6_load_26 | 16 | 0.019395 | 0.0048608 | 0 | 0 |  | 1 | TRUE | wye
15 | LV_6153-83_0_6_load_9 | 18 | 0.0051247 | 0.0012844 | 0 | 0 |  | 1 | TRUE | wye
16 | LV_6153-83_0_6_load_10 | 19 | 0.0060196 | 0.0015086 | 0 | 0 |  | 1 | TRUE | wye
17 | LV_6153-83_0_6_load_16 | 21 | 0.0075511 | 0.0018925 | 0 | 0 |  | 1 | TRUE | wye
18 | LV_6153-83_0_6_load_87 | 22 | 0.004997 | 0.0012524 | 0 | 0 |  | 1 | TRUE | wye
19 | LV_6153-83_0_6_load_85 | 23 | 0.0022396 | 0.00056129 | 0 | 0 |  | 1 | TRUE | wye
20 | LV_6153-83_0_6_load_13 | 24 | 0.008293 | 0.0020784 | 0 | 0 |  | 1 | TRUE | wye
21 | LV_6153-83_0_6_load_19 | 25 | 0.0065315 | 0.001637 | 0 | 0 |  | 1 | TRUE | wye
22 | LV_6153-83_0_6_load_88 | 27 | 0.0047322 | 0.001186 | 0 | 0 |  | 1 | TRUE | wye
23 | LV_6153-83_0_6_load_92 | 28 | 0.0034439 | 0.00086314 | 0 | 0 |  | 1 | TRUE | wye
24 | LV_6153-83_0_6_load_25 | 29 | 0.0037803 | 0.00094744 | 0 | 0 |  | 1 | TRUE | wye
25 | LV_6153-83_0_6_load_75 | 32 | 0.0065698 | 0.0016465 | 0 | 0 |  | 1 | TRUE | wye
26 | LV_6153-83_0_6_load_55 | 33 | 0.017809 | 0.0044633 | 0 | 0 |  | 1 | TRUE | wye
27 | LV_6153-83_0_6_load_21 | 34 | 0.0085878 | 0.0021523 | 0 | 0 |  | 1 | TRUE | wye
28 | LV_6153-83_0_6_load_67 | 36 | 0.014823 | 0.0037151 | 0 | 0 |  | 1 | TRUE | wye
29 | LV_6153-83_0_6_load_28 | 37 | 0.017113 | 0.0042889 | 0 | 0 |  | 1 | TRUE | wye
30 | LV_6153-83_0_6_load_29 | 38 | 0.010812 | 0.0027097 | 0 | 0 |  | 1 | TRUE | wye
31 | LV_6153-83_0_6_load_62 | 40 | 0.0014955 | 0.0003748 | 0 | 0 |  | 1 | TRUE | wye
32 | LV_6153-83_0_6_load_63 | 41 | 0.005494 | 0.0013769 | 0 | 0 |  | 1 | TRUE | wye
33 | LV_6153-83_0_6_load_58 | 42 | 0.0097832 | 0.0024519 | 0 | 0 |  | 1 | TRUE | wye
34 | LV_6153-83_0_6_load_65 | 43 | 0.0031705 | 0.0007946 | 0 | 0 |  | 1 | TRUE | wye
35 | LV_6153-83_0_6_load_66 | 45 | 0.0046188 | 0.0011576 | 0 | 0 |  | 1 | TRUE | wye
36 | LV_6153-83_0_6_load_31 | 46 | 0.0036575 | 0.00091666 | 0 | 0 |  | 1 | TRUE | wye
37 | LV_6153-83_0_6_load_32 | 47 | 0.0022769 | 0.00057065 | 0 | 0 |  | 1 | TRUE | wye
38 | LV_6153-83_0_6_load_61 | 49 | 0.017586 | 0.0044075 | 0 | 0 |  | 1 | TRUE | wye
39 | LV_6153-83_0_6_load_50 | 50 | 0.0086386 | 0.002165 | 0 | 0 |  | 1 | TRUE | wye
40 | LV_6153-83_0_6_load_93 | 51 | 0.0059081 | 0.0014807 | 0 | 0 |  | 1 | TRUE | wye
41 | LV_6153-83_0_6_load_34 | 53 | 0.0053535 | 0.0013417 | 0 | 0 |  | 1 | TRUE | wye
42 | LV_6153-83_0_6_load_37 | 56 | 0.0040432 | 0.0010133 | 0 | 0 |  | 1 | TRUE | wye
43 | LV_6153-83_0_6_load_49 | 59 | 0.0056193 | 0.0014083 | 0 | 0 |  | 1 | TRUE | wye
44 | LV_6153-83_0_6_load_96 | 61 | 0.0095476 | 0.0023929 | 0 | 0 |  | 1 | TRUE | wye
45 | LV_6153-83_0_6_load_59 | 62 | 0.0089612 | 0.0022459 | 0 | 0 |  | 1 | TRUE | wye
46 | LV_6153-83_0_6_load_60 | 63 | 0.0082862 | 0.0020767 | 0 | 0 |  | 1 | TRUE | wye
47 | LV_6153-83_0_6_load_41 | 64 | 0.0043457 | 0.0010891 | 0 | 0 |  | 1 | TRUE | wye
48 | LV_6153-83_0_6_load_83 | 65 | 0.0065968 | 0.0016533 | 0 | 0 |  | 1 | TRUE | wye
49 | LV_6153-83_0_6_load_79 | 66 | 0.009647 | 0.0024178 | 0 | 0 |  | 1 | TRUE | wye
50 | LV_6153-83_0_6_load_40 | 67 | 0.0043863 | 0.0010993 | 0 | 0 |  | 1 | TRUE | wye
51 | LV_6153-83_0_6_load_44 | 69 | 0.0034187 | 0.0008568 | 0 | 0 |  | 1 | TRUE | wye
52 | LV_6153-83_0_6_load_53 | 71 | 0.0074435 | 0.0018655 | 0 | 0 |  | 1 | TRUE | wye
53 | LV_6153-83_0_6_load_51 | 72 | 0.0018946 | 0.00047484 | 0 | 0 |  | 1 | TRUE | wye
54 | LV_6153-83_0_6_load_56 | 73 | 0.0091709 | 0.0022985 | 0 | 0 |  | 1 | TRUE | wye
55 | LV_6153-83_0_6_load_52 | 74 | 0.0053861 | 0.0013499 | 0 | 0 |  | 1 | TRUE | wye
56 | LV_6153-83_0_6_load_46 | 75 | 0.019225 | 0.0048181 | 0 | 0 |  | 1 | TRUE | wye
57 | LV_6153-83_0_6_load_47 | 76 | 0.014267 | 0.0035757 | 0 | 0 |  | 1 | TRUE | wye
58 | LV_6153-83_0_6_load_54 | 77 | 0.013311 | 0.0033361 | 0 | 0 |  | 1 | TRUE | wye
59 | LV_6153-83_0_6_load_89 | 78 | 0.011379 | 0.0028518 | 0 | 0 |  | 1 | TRUE | wye
60 | LV_6153-83_0_6_load_95 | 82 | 0.011293 | 0.0028303 | 0 | 0 |  | 1 | TRUE | wye
61 | LV_6153-83_0_6_load_74 | 84 | 0.013126 | 0.0032897 | 0 | 0 |  | 1 | TRUE | wye
62 | LV_6153-83_0_6_load_71 | 85 | 0.0061929 | 0.0015521 | 0 | 0 |  | 1 | TRUE | wye
63 | LV_6153-83_0_6_load_76 | 86 | 0.012523 | 0.0031386 | 0 | 0 |  | 1 | TRUE | wye
64 | LV_6153-83_0_6_load_94 | 89 | 0.016139 | 0.0040448 | 0 | 0 |  | 1 | TRUE | wye
65 | LV_6153-83_0_6_load_77 | 90 | 0.010435 | 0.0026153 | 0 | 0 |  | 1 | TRUE | wye
66 | LV_6153-83_0_6_load_80 | 91 | 0.0096342 | 0.0024146 | 0 | 0 |  | 1 | TRUE | wye
67 | LV_6153-83_0_6_load_82 | 92 | 0.012736 | 0.0031919 | 0 | 0 |  | 1 | TRUE | wye
68 | LV_6153-83_0_6_load_86 | 93 | 0.0063077 | 0.0015809 | 0 | 0 |  | 1 | TRUE | wye
69 | LV_6153-83_0_6_load_84 | 94 | 0.014227 | 0.0035656 | 0 | 0 |  | 1 | TRUE | wye

## ext_grid
| name | bus | vm_pu | va_degree | slack_weight | in_service
0 |  | 42 | 1 | 0 | 1 | TRUE

## line
| name | std_type | from_bus | to_bus | length_km | r_ohm_per_km | x_ohm_per_km | c_nf_per_km | g_us_per_km | max_i_ka | df | parallel | type | in_service
0 | LV_6153-83_0_6_line_0 |  | 0 | 1 | 0.01946 | 0.125 | 0.08 | 261 | 0 | 0.364 | 1 | 1 | cs | TRUE
1 | LV_6153-83_0_6_line_1 |  | 0 | 2 | 0.0023894 | 0.125 | 0.08 | 261 | 0 | 0.364 | 1 | 1 | cs | TRUE
2 | LV_6153-83_0_6_line_2 |  | 1 | 3 | 0.0046776 | 0.125 | 0.08 | 261 | 0 | 0.364 | 1 | 1 | cs | TRUE
3 | LV_6153-83_0_6_line_3 |  | 1 | 4 | 0.038676 | 0.125 | 0.08 | 261 | 0 | 0.364 | 1 | 1 | cs | TRUE
4 | LV_6153-83_0_6_line_4 |  | 2 | 5 | 0.022318 | 0.125 | 0.08 | 261 | 0 | 0.364 | 1 | 1 | cs | TRUE
5 | LV_6153-83_0_6_line_5 |  | 3 | 6 | 0.021072 | 0.125 | 0.08 | 261 | 0 | 0.364 | 1 | 1 | cs | TRUE
6 | LV_6153-83_0_6_line_6 |  | 4 | 7 | 0.046495 | 0.125 | 0.08 | 261 | 0 | 0.364 | 1 | 1 | cs | TRUE
7 | LV_6153-83_0_6_line_7 |  | 5 | 8 | 0.007106 | 0.125 | 0.08 | 261 | 0 | 0.364 | 1 | 1 | cs | TRUE
8 | LV_6153-83_0_6_line_8 |  | 6 | 9 | 0.018405 | 0.125 | 0.08 | 261 | 0 | 0.364 | 1 | 1 | cs | TRUE
9 | LV_6153-83_0_6_line_9 |  | 9 | 10 | 0.0071208 | 0.125 | 0.08 | 261 | 0 | 0.364 | 1 | 1 | cs | TRUE
10 | LV_6153-83_0_6_line_10 |  | 10 | 11 | 0.022177 | 0.125 | 0.08 | 261 | 0 | 0.364 | 1 | 1 | cs | TRUE
11 | LV_6153-83_0_6_line_11 |  | 11 | 12 | 0.02015 | 0.125 | 0.08 | 261 | 0 | 0.364 | 1 | 1 | cs | TRUE
12 | LV_6153-83_0_6_line_12 |  | 11 | 13 | 0.014349 | 0.125 | 0.08 | 261 | 0 | 0.364 | 1 | 1 | cs | TRUE
13 | LV_6153-83_0_6_line_13 |  | 11 | 14 | 0.040003 | 0.125 | 0.08 | 261 | 0 | 0.364 | 1 | 1 | cs | TRUE
14 | LV_6153-83_0_6_line_14 |  | 12 | 15 | 0.029632 | 0.125 | 0.08 | 261 | 0 | 0.364 | 1 | 1 | cs | TRUE
15 | LV_6153-83_0_6_line_15 |  | 13 | 16 | 0.036766 | 0.125 | 0.08 | 261 | 0 | 0.364 | 1 | 2 | cs | TRUE
16 | LV_6153-83_0_6_line_16 |  | 14 | 17 | 0.019381 | 0.125 | 0.08 | 261 | 0 | 0.364 | 1 | 1 | cs | TRUE
17 | LV_6153-83_0_6_line_17 |  | 15 | 29 | 0.025764 | 0.125 | 0.08 | 261 | 0 | 0.364 | 1 | 1 | cs | TRUE
18 | LV_6153-83_0_6_line_18 |  | 16 | 30 | 0.01469 | 0.125 | 0.08 | 261 | 0 | 0.364 | 1 | 3 | cs | TRUE
19 | LV_6153-83_0_6_line_19 |  | 17 | 20 | 0.060006 | 0.125 | 0.08 | 261 | 0 | 0.364 | 1 | 1 | cs | TRUE
20 | LV_6153-83_0_6_line_20 |  | 17 | 21 | 0.03224 | 0.125 | 0.08 | 261 | 0 | 0.364 | 1 | 1 | cs | TRUE
21 | LV_6153-83_0_6_line_21 |  | 17 | 19 | 0.014615 | 0.125 | 0.08 | 261 | 0 | 0.364 | 1 | 1 | cs | TRUE
22 | LV_6153-83_0_6_line_22 |  | 18 | 19 | 0.026989 | 0.125 | 0.08 | 261 | 0 | 0.364 | 1 | 1 | cs | TRUE
23 | LV_6153-83_0_6_line_23 |  | 20 | 22 | 0.01497 | 0.125 | 0.08 | 261 | 0 | 0.364 | 1 | 1 | cs | TRUE
24 | LV_6153-83_0_6_line_24 |  | 21 | 23 | 0.024674 | 0.125 | 0.08 | 261 | 0 | 0.364 | 1 | 1 | cs | TRUE
25 | LV_6153-83_0_6_line_25 |  | 22 | 27 | 0.0040089 | 0.125 | 0.08 | 261 | 0 | 0.364 | 1 | 1 | cs | TRUE
26 | LV_6153-83_0_6_line_26 |  | 23 | 28 | 0.068347 | 0.125 | 0.08 | 261 | 0 | 0.364 | 1 | 1 | cs | TRUE
27 | LV_6153-83_0_6_line_27 |  | 24 | 25 | 0.041003 | 0.125 | 0.08 | 261 | 0 | 0.364 | 1 | 1 | cs | TRUE
28 | LV_6153-83_0_6_line_28 |  | 25 | 26 | 0.01524 | 0.125 | 0.08 | 261 | 0 | 0.364 | 1 | 1 | cs | TRUE
29 | LV_6153-83_0_6_line_29 |  | 26 | 31 | 0.045803 | 0.125 | 0.08 | 261 | 0 | 0.364 | 1 | 1 | cs | TRUE
30 | LV_6153-83_0_6_line_30 |  | 29 | 40 | 0.015234 | 0.125 | 0.08 | 261 | 0 | 0.364 | 1 | 1 | cs | TRUE
31 | LV_6153-83_0_6_line_31 |  | 30 | 37 | 0.019793 | 0.125 | 0.08 | 261 | 0 | 0.364 | 1 | 3 | cs | TRUE
32 | LV_6153-83_0_6_line_32 |  | 30 | 38 | 0.025839 | 0.125 | 0.08 | 261 | 0 | 0.364 | 1 | 1 | cs | TRUE
33 | LV_6153-83_0_6_line_33 |  | 30 | 35 | 0.018657 | 0.125 | 0.08 | 261 | 0 | 0.364 | 1 | 1 | cs | TRUE
34 | LV_6153-83_0_6_line_34 |  | 31 | 32 | 0.007228 | 0.125 | 0.08 | 261 | 0 | 0.364 | 1 | 1 | cs | TRUE
35 | LV_6153-83_0_6_line_35 |  | 31 | 33 | 0.021811 | 0.125 | 0.08 | 261 | 0 | 0.364 | 1 | 1 | cs | TRUE
36 | LV_6153-83_0_6_line_36 |  | 33 | 39 | 0.049903 | 0.125 | 0.08 | 261 | 0 | 0.364 | 1 | 1 | cs | TRUE
37 | LV_6153-83_0_6_line_37 |  | 34 | 35 | 0.021815 | 0.125 | 0.08 | 261 | 0 | 0.364 | 1 | 1 | cs | TRUE
38 | LV_6153-83_0_6_line_38 |  | 35 | 36 | 0.033025 | 0.125 | 0.08 | 261 | 0 | 0.364 | 1 | 1 | cs | TRUE
39 | LV_6153-83_0_6_line_39 |  | 37 | 42 | 0.010208 | 0.125 | 0.08 | 261 | 0 | 0.364 | 1 | 3 | cs | TRUE
40 | LV_6153-83_0_6_line_40 |  | 38 | 43 | 0.025494 | 0.125 | 0.08 | 261 | 0 | 0.364 | 1 | 1 | cs | TRUE
41 | LV_6153-83_0_6_line_41 |  | 39 | 77 | 0.0023273 | 0.125 | 0.08 | 261 | 0 | 0.364 | 1 | 1 | cs | TRUE
42 | LV_6153-83_0_6_line_42 |  | 39 | 76 | 0.020109 | 0.125 | 0.08 | 261 | 0 | 0.364 | 1 | 1 | cs | TRUE
43 | LV_6153-83_0_6_line_43 |  | 40 | 41 | 0.027108 | 0.125 | 0.08 | 261 | 0 | 0.364 | 1 | 1 | cs | TRUE
44 | LV_6153-83_0_6_line_44 |  | 42 | 44 | 0.059323 | 0.125 | 0.08 | 261 | 0 | 0.364 | 1 | 3 | cs | TRUE
45 | LV_6153-83_0_6_line_45 |  | 43 | 45 | 0.027914 | 0.125 | 0.08 | 261 | 0 | 0.364 | 1 | 1 | cs | TRUE
46 | LV_6153-83_0_6_line_46 |  | 44 | 62 | 0.025309 | 0.125 | 0.08 | 261 | 0 | 0.364 | 1 | 1 | cs | TRUE
47 | LV_6153-83_0_6_line_47 |  | 44 | 63 | 0.049173 | 0.125 | 0.08 | 261 | 0 | 0.364 | 1 | 1 | cs | TRUE
48 | LV_6153-83_0_6_line_48 |  | 44 | 56 | 0.021308 | 0.125 | 0.08 | 261 | 0 | 0.364 | 1 | 3 | cs | TRUE
49 | LV_6153-83_0_6_line_49 |  | 45 | 79 | 0.054475 | 0.125 | 0.08 | 261 | 0 | 0.364 | 1 | 1 | cs | TRUE
50 | LV_6153-83_0_6_line_50 |  | 46 | 47 | 0.038981 | 0.125 | 0.08 | 261 | 0 | 0.364 | 1 | 1 | cs | TRUE
51 | LV_6153-83_0_6_line_51 |  | 47 | 48 | 0.015764 | 0.125 | 0.08 | 261 | 0 | 0.364 | 1 | 1 | cs | TRUE
52 | LV_6153-83_0_6_line_52 |  | 48 | 49 | 0.012518 | 0.125 | 0.08 | 261 | 0 | 0.364 | 1 | 1 | cs | TRUE
53 | LV_6153-83_0_6_line_53 |  | 48 | 50 | 0.030394 | 0.125 | 0.08 | 261 | 0 | 0.364 | 1 | 1 | cs | TRUE
54 | LV_6153-83_0_6_line_54 |  | 49 | 51 | 0.011063 | 0.125 | 0.08 | 261 | 0 | 0.364 | 1 | 1 | cs | TRUE
55 | LV_6153-83_0_6_line_55 |  | 50 | 52 | 0.054909 | 0.125 | 0.08 | 261 | 0 | 0.364 | 1 | 1 | cs | TRUE
56 | LV_6153-83_0_6_line_56 |  | 52 | 64 | 0.01976 | 0.125 | 0.08 | 261 | 0 | 0.364 | 1 | 1 | cs | TRUE
57 | LV_6153-83_0_6_line_57 |  | 52 | 57 | 0.038746 | 0.125 | 0.08 | 261 | 0 | 0.364 | 1 | 1 | cs | TRUE
58 | LV_6153-83_0_6_line_58 |  | 53 | 54 | 0.019407 | 0.125 | 0.08 | 261 | 0 | 0.364 | 1 | 3 | cs | TRUE
59 | LV_6153-83_0_6_line_59 |  | 53 | 55 | 0.030343 | 0.125 | 0.08 | 261 | 0 | 0.364 | 1 | 2 | cs | TRUE
60 | LV_6153-83_0_6_line_60 |  | 54 | 56 | 0.012968 | 0.125 | 0.08 | 261 | 0 | 0.364 | 1 | 3 | cs | TRUE
61 | LV_6153-83_0_6_line_61 |  | 55 | 57 | 0.001413 | 0.125 | 0.08 | 261 | 0 | 0.364 | 1 | 1 | cs | TRUE
62 | LV_6153-83_0_6_line_62 |  | 55 | 58 | 0.038911 | 0.125 | 0.08 | 261 | 0 | 0.364 | 1 | 1 | cs | TRUE
63 | LV_6153-83_0_6_line_63 |  | 57 | 59 | 0.017603 | 0.125 | 0.08 | 261 | 0 | 0.364 | 1 | 1 | cs | TRUE
64 | LV_6153-83_0_6_line_64 |  | 58 | 60 | 0.027159 | 0.125 | 0.08 | 261 | 0 | 0.364 | 1 | 1 | cs | TRUE
65 | LV_6153-83_0_6_line_65 |  | 58 | 61 | 0.009279 | 0.125 | 0.08 | 261 | 0 | 0.364 | 1 | 1 | cs | TRUE
66 | LV_6153-83_0_6_line_66 |  | 60 | 65 | 0.027412 | 0.125 | 0.08 | 261 | 0 | 0.364 | 1 | 1 | cs | TRUE
67 | LV_6153-83_0_6_line_67 |  | 60 | 66 | 0.034628 | 0.125 | 0.08 | 261 | 0 | 0.364 | 1 | 1 | cs | TRUE
68 | LV_6153-83_0_6_line_68 |  | 62 | 77 | 0.02477 | 0.125 | 0.08 | 261 | 0 | 0.364 | 1 | 1 | cs | TRUE
69 | LV_6153-83_0_6_line_69 |  | 63 | 78 | 0.010628 | 0.125 | 0.08 | 261 | 0 | 0.364 | 1 | 1 | cs | TRUE
70 | LV_6153-83_0_6_line_70 |  | 64 | 67 | 0.011093 | 0.125 | 0.08 | 261 | 0 | 0.364 | 1 | 1 | cs | TRUE
71 | LV_6153-83_0_6_line_71 |  | 66 | 91 | 0.029266 | 0.125 | 0.08 | 261 | 0 | 0.364 | 1 | 1 | cs | TRUE
72 | LV_6153-83_0_6_line_72 |  | 67 | 68 | 0.0092967 | 0.125 | 0.08 | 261 | 0 | 0.364 | 1 | 1 | cs | TRUE
73 | LV_6153-83_0_6_line_73 |  | 68 | 69 | 0.004515 | 0.125 | 0.08 | 261 | 0 | 0.364 | 1 | 1 | cs | TRUE
74 | LV_6153-83_0_6_line_74 |  | 68 | 70 | 0.015096 | 0.125 | 0.08 | 261 | 0 | 0.364 | 1 | 1 | cs | TRUE
75 | LV_6153-83_0_6_line_75 |  | 70 | 71 | 0.0066495 | 0.125 | 0.08 | 261 | 0 | 0.364 | 1 | 1 | cs | TRUE
76 | LV_6153-83_0_6_line_76 |  | 70 | 72 | 0.030625 | 0.125 | 0.08 | 261 | 0 | 0.364 | 1 | 1 | cs | TRUE
77 | LV_6153-83_0_6_line_77 |  | 71 | 73 | 0.036414 | 0.125 | 0.08 | 261 | 0 | 0.364 | 1 | 1 | cs | TRUE
78 | LV_6153-83_0_6_line_78 |  | 72 | 74 | 0.0050197 | 0.125 | 0.08 | 261 | 0 | 0.364 | 1 | 1 | cs | TRUE
79 | LV_6153-83_0_6_line_79 |  | 75 | 76 | 0.026131 | 0.125 | 0.08 | 261 | 0 | 0.364 | 1 | 1 | cs | TRUE
80 | LV_6153-83_0_6_line_80 |  | 79 | 80 | 0.027532 | 0.125 | 0.08 | 261 | 0 | 0.364 | 1 | 1 | cs | TRUE
81 | LV_6153-83_0_6_line_81 |  | 79 | 81 | 0.014018 | 0.125 | 0.08 | 261 | 0 | 0.364 | 1 | 1 | cs | TRUE
82 | LV_6153-83_0_6_line_82 |  | 80 | 82 | 0.01146 | 0.125 | 0.08 | 261 | 0 | 0.364 | 1 | 1 | cs | TRUE
83 | LV_6153-83_0_6_line_83 |  | 80 | 83 | 0.006729 | 0.125 | 0.08 | 261 | 0 | 0.364 | 1 | 1 | cs | TRUE
84 | LV_6153-83_0_6_line_84 |  | 81 | 84 | 0.008042 | 0.125 | 0.08 | 261 | 0 | 0.364 | 1 | 1 | cs | TRUE
85 | LV_6153-83_0_6_line_85 |  | 81 | 85 | 0.019376 | 0.125 | 0.08 | 261 | 0 | 0.364 | 1 | 1 | cs | TRUE
86 | LV_6153-83_0_6_line_86 |  | 83 | 86 | 0.016643 | 0.125 | 0.08 | 261 | 0 | 0.364 | 1 | 1 | cs | TRUE
87 | LV_6153-83_0_6_line_87 |  | 85 | 87 | 0.039805 | 0.125 | 0.08 | 261 | 0 | 0.364 | 1 | 1 | cs | TRUE
88 | LV_6153-83_0_6_line_88 |  | 86 | 90 | 0.0040887 | 0.125 | 0.08 | 261 | 0 | 0.364 | 1 | 1 | cs | TRUE
89 | LV_6153-83_0_6_line_89 |  | 87 | 88 | 0.026772 | 0.125 | 0.08 | 261 | 0 | 0.364 | 1 | 1 | cs | TRUE
90 | LV_6153-83_0_6_line_90 |  | 88 | 89 | 0.018408 | 0.125 | 0.08 | 261 | 0 | 0.364 | 1 | 1 | cs | TRUE
91 | LV_6153-83_0_6_line_91 |  | 91 | 92 | 0.021073 | 0.125 | 0.08 | 261 | 0 | 0.364 | 1 | 1 | cs | TRUE
92 | LV_6153-83_0_6_line_92 |  | 91 | 93 | 0.03184 | 0.125 | 0.08 | 261 | 0 | 0.364 | 1 | 1 | cs | TRUE
93 | LV_6153-83_0_6_line_93 |  | 92 | 94 | 0.044017 | 0.125 | 0.08 | 261 | 0 | 0.364 | 1 | 1 | cs | TRUE

## trafo
| name | std_type | hv_bus | lv_bus | sn_mva | vn_hv_kv | vn_lv_kv | vk_percent | vkr_percent | pfe_kw | i0_percent | shift_degree | tap_side | tap_neutral | tap_min | tap_max | tap_step_percent | tap_step_degree | tap_pos | tap_phase_shifter | parallel | df | in_service
0 | LV_6153-83_0_6_trafo_58 | 0.63 MVA 20/0.4 kV | 95 | 42 | 0.63 | 20 | 0.4 | 6 | 1.206 | 1.65 | 0.2619 | 150 | hv | 0 | -2 | 2 | 2.5 | 0 | 0 | FALSE | 1 | 1 | TRUE

## line_geodata
| x0 | y0 | x1 | y1 | x2 | y2 | x3 | y3 | x4 | y4 | x5 | y5 | x6 | y6 | x7 | y7 | x8 | y8 | x9 | y9
0 | 2562501.2289 | 1120979.4356 | 2562517.1477 | 1120968.2425
1 | 2562501.2289 | 1120979.4356 | 2562499.2743 | 1120980.81
2 | 2562521.214 | 1120965.9433 | 2562517.9735 | 1120967.6618 | 2562517.1477 | 1120968.2425
3 | 2562517.1477 | 1120968.2425 | 2562495.8217 | 1120935.9778
4 | 2562485.9669 | 1120997.0533 | 2562485.4454 | 1120996.2895 | 2562485.8309 | 1120993.7747 | 2562489.3786 | 1120988.7168 | 2562497.6519 | 1120981.9508 | 2562499.2743 | 1120980.81
5 | 2562521.214 | 1120965.9433 | 2562533.1812 | 1120959.5967 | 2562540.0642 | 1120956.5535
6 | 2562495.8217 | 1120935.9778 | 2562499.0374 | 1120889.5941
7 | 2562489.9529 | 1121002.9426 | 2562485.9669 | 1120997.0533
8 | 2562558.2664 | 1120954.1831 | 2562550.5064 | 1120954.6645 | 2562540.6276 | 1120956.3044 | 2562540.0642 | 1120956.5535
9 | 2562565.3597 | 1120954.3669 | 2562561.6561 | 1120953.9728 | 2562558.2664 | 1120954.1831
10 | 2562587.4137 | 1120956.7034 | 2562577.4488 | 1120955.6535 | 2562565.3597 | 1120954.3669
11 | 2562587.4137 | 1120956.7034 | 2562595.2406 | 1120957.5331 | 2562607.5139 | 1120957.1545
12 | 2562587.4137 | 1120956.7034 | 2562583.5543 | 1120970.5233
13 | 2562587.4137 | 1120956.7034 | 2562588.6985 | 1120952.4155 | 2562593.301 | 1120937.057 | 2562596.3999 | 1120928.0221 | 2562597.2439 | 1120923.559 | 2562597.8031 | 1120918.1879
14 | 2562607.5139 | 1120957.1545 | 2562607.8655 | 1120957.1436 | 2562617.2264 | 1120956.5632 | 2562625.0039 | 1120954.4139 | 2562636.5734 | 1120951.9339
15 | 2562574.8741 | 1121006.1926 | 2562574.9447 | 1121005.8723 | 2562577.5462 | 1120992.505 | 2562578.6954 | 1120986.2725 | 2562583.203 | 1120971.7816 | 2562583.5543 | 1120970.5233
16 | 2562602.9126 | 1120899.7674 | 2562598.704 | 1120908.9759 | 2562598.0083 | 1120916.2172 | 2562597.8031 | 1120918.1879
17 | 2562662.1578 | 1120949.5453 | 2562660.1094 | 1120949.4831 | 2562648.0173 | 1120949.9693 | 2562637.6068 | 1120951.7124 | 2562636.5734 | 1120951.9339
18 | 2562573.1855 | 1121020.7241 | 2562573.164 | 1121018.4898 | 2562573.5042 | 1121012.4068 | 2562574.8741 | 1121006.1926
19 | 2562602.9126 | 1120899.7674 | 2562606.679 | 1120898.8436 | 2562618.2415 | 1120897.5269 | 2562633.4062 | 1120898.6781 | 2562646.3861 | 1120899.5315 | 2562661.8651 | 1120900.3696 | 2562662.8137 | 1120900.3415
20 | 2562602.9126 | 1120899.7674 | 2562603.5621 | 1120890.0585 | 2562605.163 | 1120882 | 2562609.3002 | 1120868.7343 | 2562609.4319 | 1120868.3593
21 | 2562602.9126 | 1120899.7674 | 2562593.5699 | 1120902.0375 | 2562588.729 | 1120903.2908
22 | 2562562.7054 | 1120910.4372 | 2562578.7446 | 1120905.8758 | 2562588.729 | 1120903.2908
23 | 2562662.8137 | 1120900.3415 | 2562662.7133 | 1120912.7817 | 2562663.063 | 1120915.2869
24 | 2562617.6058 | 1120845.0783 | 2562609.4319 | 1120868.3593
25 | 2562663.6173 | 1120919.2572 | 2562663.063 | 1120915.2869
26 | 2562617.6058 | 1120845.0783 | 2562566.4387 | 1120799.7648
27 | 2562481.2886 | 1121085.7719 | 2562485.1157 | 1121044.948
28 | 2562470.1125 | 1121095.8353 | 2562471.7624 | 1121093.2237 | 2562476.0334 | 1121089.1396 | 2562481.2886 | 1121085.7719
29 | 2562470.1125 | 1121095.8353 | 2562468.4361 | 1121099.1363 | 2562466.4726 | 1121105.8964 | 2562466.0766 | 1121106.7215 | 2562469.5783 | 1121106.6886 | 2562484.5228 | 1121107.2293 | 2562500.2005 | 1121106.5983
30 | 2562677.3846 | 1120949.9973 | 2562677.1599 | 1120950.0002 | 2562662.1578 | 1120949.5453
31 | 2562573.1855 | 1121020.7241 | 2562575.0072 | 1121027.1494 | 2562580.3428 | 1121035.4984 | 2562582.3242 | 1121038.0184
32 | 2562573.1855 | 1121020.7241 | 2562577.5228 | 1121019.8301 | 2562598.2661 | 1121017.556 | 2562598.8031 | 1121017.4745
33 | 2562573.1855 | 1121020.7241 | 2562571.2057 | 1121021.1366 | 2562564.3048 | 1121024.0697 | 2562558.1613 | 1121028.4879 | 2562557.0733 | 1121029.673
34 | 2562500.2005 | 1121106.5983 | 2562500.1682 | 1121113.8244
35 | 2562500.2005 | 1121106.5983 | 2562512.3925 | 1121106.1112 | 2562521.9988 | 1121105.8909
36 | 2562571.6822 | 1121101.7079 | 2562554.9931 | 1121103.4345 | 2562537.643 | 1121105.532 | 2562521.9988 | 1121105.8909
37 | 2562557.0733 | 1121029.673 | 2562550.5457 | 1121036.8393 | 2562543.8304 | 1121044.8184 | 2562542.8187 | 1121046.1755
38 | 2562526.7481 | 1121040.3888 | 2562534.8355 | 1121034.7357 | 2562550.1587 | 1121029.16 | 2562557.0733 | 1121029.673
39 | 2562588.6335 | 1121046.0426 | 2562582.3242 | 1121038.0184
40 | 2562598.8031 | 1121017.4745 | 2562620.1985 | 1121014.2296 | 2562624.0012 | 1121013.6032
41 | 2562571.6822 | 1121101.7079 | 2562573.9974 | 1121101.4709
42 | 2562571.6822 | 1121101.7079 | 2562570.7439 | 1121121.7949
43 | 2562677.3846 | 1120949.9973 | 2562692.1002 | 1120949.8078 | 2562703.6735 | 1120950.2588 | 2562704.4814 | 1120950.2087
44 | 2562623.3809 | 1121093.4168 | 2562618.212 | 1121082.0652 | 2562613.3864 | 1121073.8576 | 2562606.3702 | 1121064.4074 | 2562601.3598 | 1121058.7244 | 2562596.65 | 1121054.2735 | 2562589.7893 | 1121047.5126 | 2562588.6335 | 1121046.0426
45 | 2562624.0012 | 1121013.6032 | 2562642.6377 | 1121010.5333 | 2562651.4735 | 1121008.6864
46 | 2562623.3809 | 1121093.4168 | 2562618.9063 | 1121094.5451 | 2562609.1299 | 1121096.4843 | 2562598.5641 | 1121098.3382
47 | 2562623.3809 | 1121093.4168 | 2562626.0422 | 1121092.1886 | 2562630.132 | 1121089.9621 | 2562636.1089 | 1121086.0454 | 2562642.5075 | 1121082.9598 | 2562652.3673 | 1121078.2853 | 2562657.4098 | 1121076.6866 | 2562661.7234 | 1121076.9712 | 2562668.3576 | 1121078.2976 | 2562668.3997 | 1121078.3158
48 | 2562623.3809 | 1121093.4168 | 2562624.6109 | 1121096.4774 | 2562628.3309 | 1121108.0269 | 2562630.3888 | 1121113.53
49 | 2562704.6007 | 1120996.6877 | 2562695.0206 | 1120999.2371 | 2562673.3292 | 1121004.118 | 2562651.4735 | 1121008.6864
50 | 2562563.524 | 1121272.7666 | 2562565.1742 | 1121266.2206 | 2562568.4924 | 1121252.771 | 2562574.3652 | 1121238.3162 | 2562575.6226 | 1121235.8421
51 | 2562581.6415 | 1121221.3291 | 2562580.8774 | 1121223.7351 | 2562579.4099 | 1121228.391 | 2562575.6226 | 1121235.8421
52 | 2562581.6415 | 1121221.3291 | 2562578.0605 | 1121219.7616 | 2562574.0049 | 1121217.5412 | 2562570.0525 | 1121217.0321
53 | 2562581.6415 | 1121221.3291 | 2562585.9554 | 1121221.6692 | 2562591.8204 | 1121219.6319 | 2562597.9003 | 1121216.1924 | 2562606.8151 | 1121213.3914 | 2562610.2781 | 1121212.7144
54 | 2562570.0525 | 1121217.0321 | 2562570.0525 | 1121217.0321 | 2562566.2065 | 1121218.7568 | 2562561.5601 | 1121222.0095 | 2562560.7231 | 1121222.8357
55 | 2562663.9484 | 1121204.7112 | 2562662.0476 | 1121206.6684 | 2562655.1372 | 1121208.0452 | 2562645.1011 | 1121209.1411 | 2562616.6223 | 1121211.4741 | 2562610.2781 | 1121212.7144
56 | 2562663.9484 | 1121204.7112 | 2562667.2377 | 1121206.514 | 2562671.0128 | 1121207.0354 | 2562676.2174 | 1121206.7253 | 2562680.0696 | 1121205.99 | 2562682.9277 | 1121204.8896
57 | 2562662.0671 | 1121168.6823 | 2562665.1932 | 1121174.0213 | 2562668.5839 | 1121180.9705 | 2562669 | 1121188.3828 | 2562667.6398 | 1121196.6954 | 2562665.4506 | 1121203.1567 | 2562663.9484 | 1121204.7112
58 | 2562634.9965 | 1121125.6502 | 2562639.0597 | 1121135.3188 | 2562643.3854 | 1121143.1185
59 | 2562661.35 | 1121167.4639 | 2562660.9056 | 1121166.6996 | 2562654.3094 | 1121159.0365 | 2562646.439 | 1121148.6244 | 2562643.3854 | 1121143.1185
60 | 2562634.9965 | 1121125.6502 | 2562634.3076 | 1121124.0091 | 2562630.3888 | 1121113.53
61 | 2562662.0671 | 1121168.6823 | 2562661.35 | 1121167.4639
62 | 2562697.2183 | 1121153.8798 | 2562691.0518 | 1121158.2979 | 2562684.6097 | 1121161.8284 | 2562676.9947 | 1121164.021 | 2562669.8204 | 1121165.1437 | 2562664.2642 | 1121165.9785 | 2562661.35 | 1121167.4639
63 | 2562662.0671 | 1121168.6823 | 2562660.2331 | 1121171.4617 | 2562660.5817 | 1121176.6956 | 2562659.4125 | 1121185.6469
64 | 2562723.4752 | 1121147.67 | 2562718.6355 | 1121148.3781 | 2562710.0265 | 1121149.4984 | 2562703.3932 | 1121150.7956 | 2562697.2183 | 1121153.8798
65 | 2562696.8525 | 1121144.6107 | 2562697.2183 | 1121153.8798
66 | 2562720.9137 | 1121123.8515 | 2562724.5316 | 1121123.8959 | 2562723.4752 | 1121147.67
67 | 2562723.4752 | 1121147.67 | 2562725.001 | 1121147.4383 | 2562734.0507 | 1121145.2369 | 2562741.8294 | 1121140.8088 | 2562750.8532 | 1121134.4055 | 2562753.5442 | 1121131.7853
68 | 2562598.5641 | 1121098.3382 | 2562595.4686 | 1121098.8813 | 2562575.498 | 1121101.3174 | 2562573.9974 | 1121101.4709
69 | 2562677.7526 | 1121083.2753 | 2562673.8489 | 1121080.6759 | 2562668.3997 | 1121078.3158
70 | 2562692.6212 | 1121199.5987 | 2562690.0034 | 1121200.826 | 2562685.2638 | 1121203.9902 | 2562682.9277 | 1121204.8896
71 | 2562753.5442 | 1121131.7853 | 2562758.6203 | 1121126.8426 | 2562765.3841 | 1121117.9408 | 2562770.2797 | 1121111.285 | 2562771.6051 | 1121108.888
72 | 2562701.0011 | 1121195.5776 | 2562699.6634 | 1121196.2973 | 2562692.6212 | 1121199.5987
73 | 2562701.0011 | 1121195.5776 | 2562703.2237 | 1121199.5103
74 | 2562701.0011 | 1121195.5776 | 2562701.7161 | 1121195.1952 | 2562710.4881 | 1121190.5053 | 2562714.4731 | 1121188.7909
75 | 2562714.4731 | 1121188.7909 | 2562720.5822 | 1121186.1653
76 | 2562714.4731 | 1121188.7909 | 2562717.2722 | 1121192.3977 | 2562721.0802 | 1121193.2635 | 2562729.7284 | 1121195.9893 | 2562734.564 | 1121198.3718 | 2562737.0101 | 1121203.5371 | 2562737.2384 | 1121205.5049
77 | 2562720.5822 | 1121186.1653 | 2562725.2586 | 1121184.1553 | 2562739.6578 | 1121176.3736 | 2562748.952 | 1121170.0464 | 2562752.076 | 1121168.0387
78 | 2562737.8167 | 1121210.4912 | 2562737.2384 | 1121205.5049
79 | 2562569.4632 | 1121147.894 | 2562570.4361 | 1121128.3847 | 2562570.7439 | 1121121.7949
80 | 2562704.6007 | 1120996.6877 | 2562705.4933 | 1120998.8277 | 2562705.6052 | 1121003.2182 | 2562705.6594 | 1121011.9778 | 2562704.5483 | 1121020.6669 | 2562705.0004 | 1121023.9324
81 | 2562718.2169 | 1120993.2019 | 2562712.7021 | 1120994.5255 | 2562704.6007 | 1120996.6877
82 | 2562693.9584 | 1121020.8213 | 2562700.8839 | 1121023.1019 | 2562705.0004 | 1121023.9324
83 | 2562705.0004 | 1121023.9324 | 2562705.3958 | 1121026.7425 | 2562708.381 | 1121029.2476
84 | 2562718.2169 | 1120993.2019 | 2562718.7558 | 1120995.5331 | 2562720.5784 | 1121000.8801
85 | 2562718.2169 | 1120993.2019 | 2562731.4185 | 1120990.0299 | 2562736.9825 | 1120988.3969
86 | 2562708.381 | 1121029.2476 | 2562707.7761 | 1121034.9653 | 2562706.7498 | 1121042.3865 | 2562706.4474 | 1121045.7747
87 | 2562770.2248 | 1120967.3234 | 2562764.4178 | 1120972.5508 | 2562757.309 | 1120978.0863 | 2562750.1286 | 1120983.2443 | 2562740.7044 | 1120987.3045 | 2562736.9825 | 1120988.3969
88 | 2562706.4474 | 1121045.7747 | 2562706.1582 | 1121049.0158 | 2562705.9822 | 1121049.8318
89 | 2562770.2248 | 1120967.3234 | 2562772.8748 | 1120974.255 | 2562776.6086 | 1120983.0809 | 2562779.2626 | 1120990.6684 | 2562779.8512 | 1120992.299
90 | 2562779.8512 | 1120992.299 | 2562775.2452 | 1120994.6397 | 2562769.156 | 1120996.6449 | 2562762.5259 | 1120998.4756
91 | 2562771.6051 | 1121108.888 | 2562775.3374 | 1121102.1381 | 2562777.7279 | 1121097.0208 | 2562777.0766 | 1121092.7337 | 2562775.0324 | 1121090.0474
92 | 2562771.6051 | 1121108.888 | 2562798.2425 | 1121126.3312
93 | 2562735.6433 | 1121098.3477 | 2562743.6788 | 1121091.7725 | 2562748.689 | 1121088.6956 | 2562752.3589 | 1121087.1611 | 2562759.0859 | 1121086.0413 | 2562764.5535 | 1121085.8296 | 2562770.4013 | 1121087.2276 | 2562774.6348 | 1121089.5249 | 2562775.0324 | 1121090.0474

## bus_geodata
| x | y | coords
0 | 2562501.2289 | 1120979.4356
1 | 2562517.1477 | 1120968.2425
2 | 2562499.2743 | 1120980.81
3 | 2562521.214 | 1120965.9433
4 | 2562495.8217 | 1120935.9778
5 | 2562485.9669 | 1120997.0533
6 | 2562540.0642 | 1120956.5535
7 | 2562499.0374 | 1120889.5941
8 | 2562489.9529 | 1121002.9426
9 | 2562558.2664 | 1120954.1831
10 | 2562565.3597 | 1120954.3669
11 | 2562587.4137 | 1120956.7034
12 | 2562607.5139 | 1120957.1545
13 | 2562583.5543 | 1120970.5234
14 | 2562597.8031 | 1120918.1879
15 | 2562636.5734 | 1120951.9339
16 | 2562574.8741 | 1121006.1926
17 | 2562602.9126 | 1120899.7674
18 | 2562562.7054 | 1120910.4372
19 | 2562588.729 | 1120903.2908
20 | 2562662.8137 | 1120900.3415
21 | 2562609.4319 | 1120868.3593
22 | 2562663.063 | 1120915.2869
23 | 2562617.6058 | 1120845.0783
24 | 2562485.1157 | 1121044.948
25 | 2562481.2886 | 1121085.7719
26 | 2562470.1125 | 1121095.8353
27 | 2562663.6173 | 1120919.2572
28 | 2562566.4387 | 1120799.7648
29 | 2562662.1578 | 1120949.5453
30 | 2562573.1855 | 1121020.7241
31 | 2562500.2005 | 1121106.5983
32 | 2562500.1682 | 1121113.8244
33 | 2562521.9988 | 1121105.8909
34 | 2562542.8187 | 1121046.1755
35 | 2562557.0733 | 1121029.673
36 | 2562526.7481 | 1121040.3888
37 | 2562582.3242 | 1121038.0184
38 | 2562598.8031 | 1121017.4745
39 | 2562571.6822 | 1121101.7079
40 | 2562677.3846 | 1120949.9973
41 | 2562704.4814 | 1120950.2087
42 | 2562588.6335 | 1121046.0426
43 | 2562624.0012 | 1121013.6032
44 | 2562623.3809 | 1121093.4168
45 | 2562651.4735 | 1121008.6864
46 | 2562563.524 | 1121272.7666
47 | 2562575.6226 | 1121235.8421
48 | 2562581.6415 | 1121221.3291
49 | 2562570.0525 | 1121217.0321
50 | 2562610.2781 | 1121212.7144
51 | 2562560.7231 | 1121222.8357
52 | 2562663.9484 | 1121204.7112
53 | 2562643.3854 | 1121143.1185
54 | 2562634.9965 | 1121125.6502
55 | 2562661.35 | 1121167.4639
56 | 2562630.3888 | 1121113.53
57 | 2562662.0671 | 1121168.6823
58 | 2562697.2183 | 1121153.8798
59 | 2562659.4125 | 1121185.6469
60 | 2562723.4752 | 1121147.67
61 | 2562696.8525 | 1121144.6107
62 | 2562598.5641 | 1121098.3382
63 | 2562668.3997 | 1121078.3158
64 | 2562682.9277 | 1121204.8896
65 | 2562720.9137 | 1121123.8515
66 | 2562753.5442 | 1121131.7853
67 | 2562692.6212 | 1121199.5987
68 | 2562701.0011 | 1121195.5776
69 | 2562703.2237 | 1121199.5103
70 | 2562714.4731 | 1121188.7909
71 | 2562720.5822 | 1121186.1653
72 | 2562737.2384 | 1121205.5049
73 | 2562752.076 | 1121168.0387
74 | 2562737.8167 | 1121210.4912
75 | 2562569.4632 | 1121147.894
76 | 2562570.7439 | 1121121.7949
77 | 2562573.9974 | 1121101.4709
78 | 2562677.7526 | 1121083.2753
79 | 2562704.6007 | 1120996.6877
80 | 2562705.0004 | 1121023.9324
81 | 2562718.2169 | 1120993.2019
82 | 2562693.9584 | 1121020.8213
83 | 2562708.381 | 1121029.2476
84 | 2562720.5784 | 1121000.8801
85 | 2562736.9825 | 1120988.3969
86 | 2562706.4474 | 1121045.7747
87 | 2562770.2248 | 1120967.3234
88 | 2562779.8512 | 1120992.299
89 | 2562762.5259 | 1120998.4756
90 | 2562705.9822 | 1121049.8318
91 | 2562771.6051 | 1121108.888
92 | 2562775.0324 | 1121090.0474
93 | 2562798.2425 | 1121126.3312
94 | 2562735.6433 | 1121098.3477
95 | 2562573.1855 | 1121020.7241

## line_std_types
| c_nf_per_km | r_ohm_per_km | x_ohm_per_km | max_i_ka | type | q_mm2 | alpha | voltage_rating
NAYY 4x50 SE | 210 | 0.642 | 0.083 | 0.142 | cs | 50 | 0.00403 | LV
NAYY 4x120 SE | 264 | 0.225 | 0.08 | 0.242 | cs | 120 | 0.00403 | LV
NAYY 4x150 SE | 261 | 0.208 | 0.08 | 0.27 | cs | 150 | 0.00403 | LV
NA2XS2Y 1x95 RM/25 12/20 kV | 216 | 0.313 | 0.132 | 0.252 | cs | 95 | 0.00403 | MV
NA2XS2Y 1x185 RM/25 12/20 kV | 273 | 0.161 | 0.117 | 0.362 | cs | 185 | 0.00403 | MV
NA2XS2Y 1x240 RM/25 12/20 kV | 304 | 0.122 | 0.112 | 0.421 | cs | 240 | 0.00403 | MV
NA2XS2Y 1x95 RM/25 6/10 kV | 315 | 0.313 | 0.123 | 0.249 | cs | 95 | 0.00403 | MV
NA2XS2Y 1x185 RM/25 6/10 kV | 406 | 0.161 | 0.11 | 0.358 | cs | 185 | 0.00403 | MV
NA2XS2Y 1x240 RM/25 6/10 kV | 456 | 0.122 | 0.105 | 0.416 | cs | 240 | 0.00403 | MV
NA2XS2Y 1x150 RM/25 12/20 kV | 250 | 0.206 | 0.116 | 0.319 | cs | 150 | 0.00403 | MV
NA2XS2Y 1x120 RM/25 12/20 kV | 230 | 0.253 | 0.119 | 0.283 | cs | 120 | 0.00403 | MV
NA2XS2Y 1x70 RM/25 12/20 kV | 190 | 0.443 | 0.132 | 0.22 | cs | 70 | 0.00403 | MV
NA2XS2Y 1x150 RM/25 6/10 kV | 360 | 0.206 | 0.11 | 0.315 | cs | 150 | 0.00403 | MV
NA2XS2Y 1x120 RM/25 6/10 kV | 340 | 0.253 | 0.113 | 0.28 | cs | 120 | 0.00403 | MV
NA2XS2Y 1x70 RM/25 6/10 kV | 280 | 0.443 | 0.123 | 0.217 | cs | 70 | 0.00403 | MV
N2XS(FL)2Y 1x120 RM/35 64/110 kV | 112 | 0.153 | 0.166 | 0.366 | cs | 120 | 0.00393 | HV
N2XS(FL)2Y 1x185 RM/35 64/110 kV | 125 | 0.099 | 0.156 | 0.457 | cs | 185 | 0.00393 | HV
N2XS(FL)2Y 1x240 RM/35 64/110 kV | 135 | 0.075 | 0.149 | 0.526 | cs | 240 | 0.00393 | HV
N2XS(FL)2Y 1x300 RM/35 64/110 kV | 144 | 0.06 | 0.144 | 0.588 | cs | 300 | 0.00393 | HV
15-AL1/3-ST1A 0.4 | 11 | 1.8769 | 0.35 | 0.105 | ol | 16 | 0.00403 | LV
24-AL1/4-ST1A 0.4 | 11.25 | 1.2012 | 0.335 | 0.14 | ol | 24 | 0.00403 | LV
48-AL1/8-ST1A 0.4 | 12.2 | 0.5939 | 0.3 | 0.21 | ol | 48 | 0.00403 | LV
94-AL1/15-ST1A 0.4 | 13.2 | 0.306 | 0.29 | 0.35 | ol | 94 | 0.00403 | LV
34-AL1/6-ST1A 10.0 | 9.7 | 0.8342 | 0.36 | 0.17 | ol | 34 | 0.00403 | MV
48-AL1/8-ST1A 10.0 | 10.1 | 0.5939 | 0.35 | 0.21 | ol | 48 | 0.00403 | MV
70-AL1/11-ST1A 10.0 | 10.4 | 0.4132 | 0.339 | 0.29 | ol | 70 | 0.00403 | MV
94-AL1/15-ST1A 10.0 | 10.75 | 0.306 | 0.33 | 0.35 | ol | 94 | 0.00403 | MV
122-AL1/20-ST1A 10.0 | 11.1 | 0.2376 | 0.323 | 0.41 | ol | 122 | 0.00403 | MV
149-AL1/24-ST1A 10.0 | 11.25 | 0.194 | 0.315 | 0.47 | ol | 149 | 0.00403 | MV
34-AL1/6-ST1A 20.0 | 9.15 | 0.8342 | 0.382 | 0.17 | ol | 34 | 0.00403 | MV
48-AL1/8-ST1A 20.0 | 9.5 | 0.5939 | 0.372 | 0.21 | ol | 48 | 0.00403 | MV
70-AL1/11-ST1A 20.0 | 9.7 | 0.4132 | 0.36 | 0.29 | ol | 70 | 0.00403 | MV
94-AL1/15-ST1A 20.0 | 10 | 0.306 | 0.35 | 0.35 | ol | 94 | 0.00403 | MV
122-AL1/20-ST1A 20.0 | 10.3 | 0.2376 | 0.344 | 0.41 | ol | 122 | 0.00403 | MV
149-AL1/24-ST1A 20.0 | 10.5 | 0.194 | 0.337 | 0.47 | ol | 149 | 0.00403 | MV
184-AL1/30-ST1A 20.0 | 10.75 | 0.1571 | 0.33 | 0.535 | ol | 184 | 0.00403 | MV
243-AL1/39-ST1A 20.0 | 11 | 0.1188 | 0.32 | 0.645 | ol | 243 | 0.00403 | MV
48-AL1/8-ST1A 110.0 | 8 | 0.5939 | 0.46 | 0.21 | ol | 48 | 0.00403 | HV
70-AL1/11-ST1A 110.0 | 8.4 | 0.4132 | 0.45 | 0.29 | ol | 70 | 0.00403 | HV
94-AL1/15-ST1A 110.0 | 8.65 | 0.306 | 0.44 | 0.35 | ol | 94 | 0.00403 | HV
122-AL1/20-ST1A 110.0 | 8.5 | 0.2376 | 0.43 | 0.41 | ol | 122 | 0.00403 | HV
149-AL1/24-ST1A 110.0 | 8.75 | 0.194 | 0.41 | 0.47 | ol | 149 | 0.00403 | HV
184-AL1/30-ST1A 110.0 | 8.8 | 0.1571 | 0.4 | 0.535 | ol | 184 | 0.00403 | HV
243-AL1/39-ST1A 110.0 | 9 | 0.1188 | 0.39 | 0.645 | ol | 243 | 0.00403 | HV
305-AL1/39-ST1A 110.0 | 9.2 | 0.0949 | 0.38 | 0.74 | ol | 305 | 0.00403 | HV
490-AL1/64-ST1A 110.0 | 9.75 | 0.059 | 0.37 | 0.96 | ol | 490 | 0.00403 | HV
679-AL1/86-ST1A 110.0 | 9.95 | 0.042 | 0.36 | 1.15 | ol | 679 | 0.00403 | HV
490-AL1/64-ST1A 220.0 | 10 | 0.059 | 0.285 | 0.96 | ol | 490 | 0.00403 | HV
679-AL1/86-ST1A 220.0 | 11.7 | 0.042 | 0.275 | 1.15 | ol | 679 | 0.00403 | HV
490-AL1/64-ST1A 380.0 | 11 | 0.059 | 0.253 | 0.96 | ol | 490 | 0.00403 | HV
679-AL1/86-ST1A 380.0 | 14.6 | 0.042 | 0.25 | 1.15 | ol | 679 | 0.00403 | HV

## trafo_std_types
| i0_percent | pfe_kw | vkr_percent | sn_mva | vn_lv_kv | vn_hv_kv | vk_percent | shift_degree | vector_group | tap_side | tap_neutral | tap_min | tap_max | tap_step_degree | tap_step_percent | tap_phase_shifter
160 MVA 380/110 kV | 0.06 | 60 | 0.25 | 160 | 110 | 380 | 12.2 | 0 | Yy0 | hv | 0 | -9 | 9 | 0 | 1.5 | FALSE
100 MVA 220/110 kV | 0.06 | 55 | 0.26 | 100 | 110 | 220 | 12 | 0 | Yy0 | hv | 0 | -9 | 9 | 0 | 1.5 | FALSE
63 MVA 110/20 kV | 0.04 | 22 | 0.32 | 63 | 20 | 110 | 18 | 150 | YNd5 | hv | 0 | -9 | 9 | 0 | 1.5 | FALSE
40 MVA 110/20 kV | 0.05 | 18 | 0.34 | 40 | 20 | 110 | 16.2 | 150 | YNd5 | hv | 0 | -9 | 9 | 0 | 1.5 | FALSE
25 MVA 110/20 kV | 0.07 | 14 | 0.41 | 25 | 20 | 110 | 12 | 150 | YNd5 | hv | 0 | -9 | 9 | 0 | 1.5 | FALSE
63 MVA 110/10 kV | 0.04 | 22 | 0.32 | 63 | 10 | 110 | 18 | 150 | YNd5 | hv | 0 | -9 | 9 | 0 | 1.5 | FALSE
40 MVA 110/10 kV | 0.05 | 18 | 0.34 | 40 | 10 | 110 | 16.2 | 150 | YNd5 | hv | 0 | -9 | 9 | 0 | 1.5 | FALSE
25 MVA 110/10 kV | 0.07 | 14 | 0.41 | 25 | 10 | 110 | 12 | 150 | YNd5 | hv | 0 | -9 | 9 | 0 | 1.5 | FALSE
0.25 MVA 20/0.4 kV | 0.32 | 0.8 | 1.44 | 0.25 | 0.4 | 20 | 6 | 150 | Yzn5 | hv | 0 | -2 | 2 | 0 | 2.5 | FALSE
0.4 MVA 20/0.4 kV | 0.3375 | 1.35 | 1.425 | 0.4 | 0.4 | 20 | 6 | 150 | Dyn5 | hv | 0 | -2 | 2 | 0 | 2.5 | FALSE
0.63 MVA 20/0.4 kV | 0.2619 | 1.65 | 1.206 | 0.63 | 0.4 | 20 | 6 | 150 | Dyn5 | hv | 0 | -2 | 2 | 0 | 2.5 | FALSE
0.25 MVA 10/0.4 kV | 0.24 | 0.6 | 1.2 | 0.25 | 0.4 | 10 | 4 | 150 | Dyn5 | hv | 0 | -2 | 2 | 0 | 2.5 | FALSE
0.4 MVA 10/0.4 kV | 0.2375 | 0.95 | 1.325 | 0.4 | 0.4 | 10 | 4 | 150 | Dyn5 | hv | 0 | -2 | 2 | 0 | 2.5 | FALSE
0.63 MVA 10/0.4 kV | 0.1873 | 1.18 | 1.0794 | 0.63 | 0.4 | 10 | 4 | 150 | Dyn5 | hv | 0 | -2 | 2 | 0 | 2.5 | FALSE

## trafo3w_std_types
| sn_hv_mva | sn_mv_mva | sn_lv_mva | vn_hv_kv | vn_mv_kv | vn_lv_kv | vk_hv_percent | vk_mv_percent | vk_lv_percent | vkr_hv_percent | vkr_mv_percent | vkr_lv_percent | pfe_kw | i0_percent | shift_mv_degree | shift_lv_degree | vector_group | tap_side | tap_neutral | tap_min | tap_max | tap_step_percent
63/25/38 MVA 110/20/10 kV | 63 | 25 | 38 | 110 | 20 | 10 | 10.4 | 10.4 | 10.4 | 0.28 | 0.32 | 0.35 | 35 | 0.89 | 0 | 0 | YN0yn0yn0 | hv | 0 | -10 | 10 | 1.2
63/25/38 MVA 110/10/10 kV | 63 | 25 | 38 | 110 | 10 | 10 | 10.4 | 10.4 | 10.4 | 0.28 | 0.32 | 0.35 | 35 | 0.89 | 0 | 0 | YN0yn0yn0 | hv | 0 | -10 | 10 | 1.2

## fuse_std_types
| fuse_type | i_rated_a | t_avg | t_min | t_total | x_avg | x_min | x_total
HV 100A | HV 100A | 100 | 0 | [10.0, 3.64, 0.854, 0.281, 0.1, 0.0531, 0.022, 0.01] | [10.0, 4.267, 1.21, 0.403, 0.1, 0.058, 0.022, 0.01] | 0 | [300.0, 350.0, 450.0, 550.0, 700.0, 850.0, 1200.0, 1752.0] | [600.0, 700.0, 900.0, 1150.0, 1665.0, 2000.0, 3000.0, 4313.0]
HV 10A | HV 10A | 10 | 0 | [10.0, 1675.0, 0.344, 0.156, 0.1, 0.0417, 0.0171, 0.01] | [10.0, 1.3, 0.3, 0.155, 0.1, 0.0555, 0.023, 0.01] | 0 | [30.0, 32.0, 35.0, 37.0, 39.0, 50.0, 70.0, 88.0] | [60.0, 70.0, 80.0, 87.0, 94.0, 110.0, 150.0, 216.0]
HV 125A | HV 125A | 125 | 0 | [10.0, 1.82, 0.344, 0.1, 0.0467, 0.0269, 0.01] | [10.0, 2.478, 0.426, 0.1, 0.0427, 0.0211, 0.01] | 0 | [375.0, 500.0, 700.0, 925.0, 1200.0, 1500.0, 2341.0] | [750.0, 1000.0, 1500.0, 2200.0, 3000.0, 4000.0, 5765.0]
HV 160A | HV 160A | 160 | 0 | [10.0, 4.15, 1.03, 0.198, 0.1, 0.051, 0.0172, 0.01] | [10.0, 2.3, 0.734, 0.274, 0.1, 0.046, 0.0177, 0.01] | 0 | [480.0, 550.0, 700.0, 1000.0, 1260.0, 1600.0, 2500.0, 3227.0] | [960.0, 1300.0, 1700.0, 2200.0, 2996.0, 4000.0, 6000.0, 7946.0]
HV 16A | HV 16A | 16 | 0 | [10.0, 0.352, 0.164, 0.1, 0.0649, 0.0342, 0.01] | [10.0, 2.34, 0.722, 0.181, 0.1, 0.055, 0.0296, 0.01] | 0 | [48.0, 60.0, 65.0, 71.0, 80.0, 100.0, 162.0] | [96.0, 110.0, 125.0, 150.0, 168.0, 200.0, 250.0, 398.0]
HV 200A | HV 200A | 200 | 0 | [10.0, 4.267, 1.21, 0.403, 0.1, 0.058, 0.022, 0.01] | [10.0, 3.73, 1.654, 0.328, 0.1, 0.0531, 0.019, 0.01] | 0 | [600.0, 700.0, 900.0, 1150.0, 1665.0, 2000.0, 3000.0, 4313.0] | [1200.0, 1500.0, 1800.0, 2700.0, 3960.0, 5000.0, 7500.0, 10620.0]
HV 20A | HV 20A | 20 | 0 | [10.0, 1.3, 0.3, 0.155, 0.1, 0.0555, 0.023, 0.01] | [10.0, 1.3, 0.161, 0.1, 0.0611, 0.0399, 0.0141, 0.01] | 0 | [60.0, 70.0, 80.0, 87.0, 94.0, 110.0, 150.0, 216.0] | [120.0, 150.0, 200.0, 223.0, 260.0, 300.0, 450.0, 532.0]
HV 25A | HV 25A | 25 | 0 | [10.0, 2.512, 0.833, 0.299, 0.1, 0.0372, 0.0223, 0.01] | [10.0, 3.125, 0.597, 0.198, 0.1, 0.0378, 0.022, 0.01] | 0 | [75.0, 82.0, 90.0, 100.0, 124.0, 170.0, 200.0, 289.0] | [150.0, 170.0, 210.0, 250.0, 294.0, 400.0, 500.0, 711.0]
HV 31.5A | HV 31.5A | 31.5 | 0 | [10.0, 2.34, 0.722, 0.181, 0.1, 0.055, 0.0296, 0.01] | [10.0, 2.84, 0.368, 0.164, 0.1, 0.0621, 0.0378, 0.0195, 0.01] | 0 | [95.0, 110.0, 125.0, 150.0, 165.0, 200.0, 250.0, 390.0] | [189.0, 220.0, 300.0, 350.0, 393.0, 450.0, 530.0, 700.0, 960.0]
HV 40A | HV 40A | 40 | 0 | [10.0, 1.3, 0.161, 0.1, 0.0611, 0.0399, 0.0141, 0.01] | [10.0, 2.05, 0.369, 0.198, 0.1, 0.051, 0.0298, 0.01] | 0 | [120.0, 150.0, 200.0, 223.0, 260.0, 300.0, 450.0, 532.0] | [240.0, 300.0, 400.0, 450.0, 530.0, 650.0, 800.0, 1311.0]
HV 50A | HV 50A | 50 | 0 | [10.0, 3.215, 0.597, 0.198, 0.1, 0.0378, 0.022, 0.01] | [10.0, 3.64, 0.854, 0.281, 0.1, 0.0531, 0.022, 0.01] | 0 | [150.0, 170.0, 210.0, 250.0, 294.0, 400.0, 500.0, 711.0] | [300.0, 350.0, 450.0, 550.0, 700.0, 850.0, 1200.0, 1752.0]
HV 6.3A | HV 6.3A | 6.3 | 0 | [10.0, 1.39, 0.344, 0.168, 0.1, 0.056, 0.0263, 0.01] | [10.0, 1.711, 0.516, 0.198, 0.1, 0.0634, 0.0303, 0.01] | 0 | [19.0, 19.5, 20.4, 20.8, 22.0, 25.0, 32.0, 48.0] | [38.0, 40.0, 43.0, 48.0, 53.0, 60.0, 75.0, 118.0]
HV 63A | HV 63A | 63 | 0 | [10.0, 2.84, 0.368, 0.164, 0.1, 0.0621, 0.0378, 0.0195, 0.01] | [10.0, 1.82, 0.344, 0.1, 0.0467, 0.0269, 0.01] | 0 | [189.0, 220.0, 300.0, 350.0, 393.0, 450.0, 530.0, 700.0, 961.0] | [378.0, 500.0, 700.0, 934.0, 1200.0, 1500.0, 2366.0]
HV 80A | HV 80A | 80 | 0 | [10.0, 2.05, 0.369, 0.198, 0.1, 0.051, 0.0298, 0.01] | [10.0, 4.15, 1.03, 0.198, 0.1, 0.051, 0.0172, 0.01] | 0 | [240.0, 300.0, 400.0, 450.0, 530.0, 650.0, 800.0, 1311.0] | [480.0, 550.0, 700.0, 1000.0, 1260.0, 1600.0, 2500.0, 3227.0]
Siemens NH-1-100 | Siemens NH-1-100 | 100 | [5400.0, 2000.0, 400.0, 20.0, 1.0, 0.2, 0.012, 0.004] | 0 | 0 | [150.0, 190.0, 250.0, 430.0, 900.0, 1250.0, 2700.0, 3600.0] | 0 | 0
Siemens NH-1-125 | Siemens NH-1-125 | 125 | [4800.0, 120.0, 7.0, 0.1, 0.004] | 0 | 0 | [180.0, 400.0, 740.0, 2000.0, 4250.0] | 0 | 0
Siemens NH-1-16 | Siemens NH-1-16 | 16 | [4000.0, 400.0, 2.0, 0.1, 0.04, 0.01] | 0 | 0 | [26.0, 35.0, 75.0, 150.0, 200.0, 300.0] | 0 | 0
Siemens NH-1-160 | Siemens NH-1-160 | 160 | [4800.0, 120.0, 7.0, 0.1, 0.004] | 0 | 0 | [210.0, 500.0, 900.0, 2300.0, 5000.0] | 0 | 0
Siemens NH-1-25 | Siemens NH-1-25 | 25 | [4000.0, 1000.0, 10.0, 0.2, 0.02, 0.01] | 0 | 0 | [40.0, 50.0, 100.0, 210.0, 400.0, 500.0] | 0 | 0
Siemens NH-1-50 | Siemens NH-1-50 | 50 | [4000.0, 40.0, 4.0, 1.0, 0.02, 0.01] | 0 | 0 | [86.0, 200.0, 300.0, 400.0, 1000.0, 1280.0] | 0 | 0
Siemens NH-1-63 | Siemens NH-1-63 | 63 | [4000.0, 100.0, 10.0, 2.0, 0.04, 0.01] | 0 | 0 | [100.0, 200.0, 300.0, 400.0, 1000.0, 1500.0] | 0 | 0
Siemens NH-1-80 | Siemens NH-1-80 | 80 | [4800.0, 120.0, 7.0, 0.1, 0.01] | 0 | 0 | [150.58, 250.0, 450.0, 1150.0, 2470.0] | 0 | 0
Siemens NH-2-1000 | Siemens NH-2-1000 | 1000 | [4800.0, 120.0, 7.0, 0.1, 0.004] | 0 | 0 | [1900.0, 3500.0, 8400.0, 24000.0, 52000.0] | 0 | 0
Siemens NH-2-200 | Siemens NH-2-200 | 200 | [4800.0, 120.0, 7.0, 0.1, 0.004] | 0 | 0 | [280.0, 650.0, 1200.0, 3000.0, 7000.0] | 0 | 0
Siemens NH-2-224 | Siemens NH-2-224 | 224 | [4800.0, 120.0, 7.0, 0.2, 0.04, 0.004] | 0 | 0 | [400.0, 750.0, 1453.0, 3025.0, 4315.0, 7600.0] | 0 | 0
Siemens NH-2-250 | Siemens NH-2-250 | 250 | [4800.0, 120.0, 7.0, 0.1, 0.004] | 0 | 0 | [450.0, 800.0, 1650.0, 4000.0, 8500.0] | 0 | 0
Siemens NH-2-315 | Siemens NH-2-315 | 315 | [4800.0, 120.0, 7.0, 0.1, 0.004] | 0 | 0 | [550.0, 920.0, 1900.0, 5000.0, 11000.0] | 0 | 0
Siemens NH-2-355 | Siemens NH-2-355 | 355 | [4800.0, 120.0, 6.0, 0.1, 0.004] | 0 | 0 | [650.0, 1116.27, 2350.0, 5840.0, 12790.0] | 0 | 0
Siemens NH-2-400 | Siemens NH-2-400 | 400 | [4800.0, 120.0, 7.0, 0.1, 0.004] | 0 | 0 | [720.0, 1350.0, 2800.0, 6500.0, 15000.0] | 0 | 0
Siemens NH-2-425 | Siemens NH-2-425 | 425 | [4800.0, 120.0, 7.0, 0.1, 0.004] | 0 | 0 | [850.0, 1500.0, 3050.0, 7500.0, 16500.0] | 0 | 0
Siemens NH-2-630 | Siemens NH-2-630 | 630 | [4800.0, 120.0, 7.0, 0.1, 0.004] | 0 | 0 | [1200.0, 2000.0, 4800.0, 12000.0, 26000.0] | 0 | 0

## dtypes
| element | column | dtype
0 | bus | name | object
1 | bus | vn_kv | float64
2 | bus | type | object
3 | bus | zone | object
4 | bus | in_service | bool
5 | load | name | object
6 | load | bus | uint32
7 | load | p_mw | float64
8 | load | q_mvar | float64
9 | load | const_z_percent | float64
10 | load | const_i_percent | float64
11 | load | sn_mva | float64
12 | load | scaling | float64
13 | load | in_service | bool
14 | load | type | object
15 | ext_grid | name | object
16 | ext_grid | bus | uint32
17 | ext_grid | vm_pu | float64
18 | ext_grid | va_degree | float64
19 | ext_grid | slack_weight | float64
20 | ext_grid | in_service | bool
21 | line | name | object
22 | line | std_type | object
23 | line | from_bus | uint32
24 | line | to_bus | uint32
25 | line | length_km | float64
26 | line | r_ohm_per_km | float64
27 | line | x_ohm_per_km | float64
28 | line | c_nf_per_km | float64
29 | line | g_us_per_km | float64
30 | line | max_i_ka | float64
31 | line | df | float64
32 | line | parallel | uint32
33 | line | type | object
34 | line | in_service | bool
35 | trafo | name | object
36 | trafo | std_type | object
37 | trafo | hv_bus | uint32
38 | trafo | lv_bus | uint32
39 | trafo | sn_mva | float64
40 | trafo | vn_hv_kv | float64
41 | trafo | vn_lv_kv | float64
42 | trafo | vk_percent | float64
43 | trafo | vkr_percent | float64
44 | trafo | pfe_kw | float64
45 | trafo | i0_percent | float64
46 | trafo | shift_degree | float64
47 | trafo | tap_side | object
48 | trafo | tap_neutral | int32
49 | trafo | tap_min | int32
50 | trafo | tap_max | int32
51 | trafo | tap_step_percent | float64
52 | trafo | tap_step_degree | float64
53 | trafo | tap_pos | int32
54 | trafo | tap_phase_shifter | bool
55 | trafo | parallel | uint32
56 | trafo | df | float64
57 | trafo | in_service | bool
58 | line_geodata | coords | object
59 | bus_geodata | x | float64
60 | bus_geodata | y | float64
61 | bus_geodata | coords | object

## parameters
| version | format_version | converged | OPF_converged | name | f_hz | sn_mva
0 | 2.14.6 | 2.14.0 | FALSE | FALSE |  | 50 | 1