## bus
| name | vn_kv | type | zone | in_service
0 | bus_LV_6153-84_0_5_node_0 | 0.4 | n |  | TRUE
1 | bus_LV_6153-84_0_5_node_1 | 0.4 | n |  | TRUE
2 | bus_LV_6153-84_0_5_node_2 | 0.4 | n |  | TRUE
3 | bus_LV_6153-84_0_5_node_3 | 0.4 | n |  | TRUE
4 | bus_LV_6153-84_0_5_node_4 | 0.4 | n |  | TRUE
5 | bus_LV_6153-84_0_5_node_45 | 0.4 | n |  | TRUE
6 | bus_LV_6153-84_0_5_node_46 | 0.4 | n |  | TRUE
7 | bus_LV_6153-84_0_5_node_5 | 0.4 | n |  | TRUE
8 | bus_LV_6153-84_0_5_node_6 | 0.4 | n |  | TRUE
9 | bus_LV_6153-84_0_5_node_7 | 0.4 | n |  | TRUE
10 | bus_LV_6153-84_0_5_node_8 | 0.4 | n |  | TRUE
11 | bus_LV_6153-84_0_5_node_9 | 0.4 | n |  | TRUE
12 | bus_LV_6153-84_0_5_node_10 | 0.4 | n |  | TRUE
13 | bus_LV_6153-84_0_5_node_11 | 0.4 | n |  | TRUE
14 | bus_LV_6153-84_0_5_node_14 | 0.4 | n |  | TRUE
15 | bus_LV_6153-84_0_5_node_12 | 0.4 | n |  | TRUE
16 | bus_LV_6153-84_0_5_node_16 | 0.4 | n |  | TRUE
17 | bus_LV_6153-84_0_5_node_13 | 0.4 | n |  | TRUE
18 | bus_LV_6153-84_0_5_node_22 | 0.4 | n |  | TRUE
19 | bus_LV_6153-84_0_5_node_35 | 0.4 | n |  | TRUE
20 | bus_LV_6153-84_0_5_node_19 | 0.4 | n |  | TRUE
21 | bus_LV_6153-84_0_5_node_70 | 0.4 | n |  | TRUE
22 | bus_LV_6153-84_0_5_node_73 | 0.4 | n |  | TRUE
23 | bus_LV_6153-84_0_5_node_55 | 0.4 | n |  | TRUE
24 | bus_LV_6153-84_0_5_node_17 | 0.4 | n |  | TRUE
25 | bus_LV_6153-84_0_5_node_18 | 0.4 | n |  | TRUE
26 | bus_LV_6153-84_0_5_node_20 | 0.4 | n |  | TRUE
27 | bus_LV_6153-84_0_5_node_21 | 0.4 | n |  | TRUE
28 | bus_LV_6153-84_0_5_node_28 | 0.4 | n |  | TRUE
29 | bus_LV_6153-84_0_5_node_31 | 0.4 | n |  | TRUE
30 | bus_LV_6153-84_0_5_node_33 | 0.4 | n |  | TRUE
31 | bus_LV_6153-84_0_5_node_29 | 0.4 | n |  | TRUE
32 | bus_LV_6153-84_0_5_node_37 | 0.4 | n |  | TRUE
33 | bus_LV_6153-84_0_5_node_34 | 0.4 | n |  | TRUE
34 | bus_LV_6153-84_0_5_node_23 | 0.4 | n |  | TRUE
35 | bus_LV_6153-84_0_5_node_24 | 0.4 | n |  | TRUE
36 | bus_LV_6153-84_0_5_node_25 | 0.4 | n |  | TRUE
37 | bus_LV_6153-84_0_5_node_26 | 0.4 | n |  | TRUE
38 | bus_LV_6153-84_0_5_node_27 | 0.4 | n |  | TRUE
39 | bus_LV_6153-84_0_5_node_61 | 0.4 | n |  | TRUE
40 | bus_LV_6153-84_0_5_node_62 | 0.4 | n |  | TRUE
41 | bus_LV_6153-84_0_5_node_60 | 0.4 | n |  | TRUE
42 | bus_LV_6153-84_0_5_node_38 | 0.4 | n |  | TRUE
43 | bus_LV_6153-84_0_5_node_59 | 0.4 | n |  | TRUE
44 | bus_LV_6153-84_0_5_node_39 | 0.4 | n |  | TRUE
45 | bus_LV_6153-84_0_5_node_57 | 0.4 | n |  | TRUE
46 | bus_LV_6153-84_0_5_node_30 | 0.4 | n |  | TRUE
47 | bus_LV_6153-84_0_5_node_32 | 0.4 | n |  | TRUE
48 | bus_LV_6153-84_0_5_node_63 | 0.4 | n |  | TRUE
49 | bus_LV_6153-84_0_5_node_64 | 0.4 | n |  | TRUE
50 | bus_LV_6153-84_0_5_node_65 | 0.4 | n |  | TRUE
51 | bus_LV_6153-84_0_5_node_56 | 0.4 | n |  | TRUE
52 | bus_LV_6153-84_0_5_node_58 | 0.4 | n |  | TRUE
53 | bus_LV_6153-84_0_5_node_40 | 0.4 | n |  | TRUE
54 | bus_LV_6153-84_0_5_node_41 | 0.4 | n |  | TRUE
55 | bus_LV_6153-84_0_5_node_42 | 0.4 | n |  | TRUE
56 | bus_LV_6153-84_0_5_node_72 | 0.4 | n |  | TRUE
57 | bus_LV_6153-84_0_5_node_43 | 0.4 | n |  | TRUE
58 | bus_LV_6153-84_0_5_node_44 | 0.4 | n |  | TRUE
59 | bus_LV_6153-84_0_5_node_47 | 0.4 | n |  | TRUE
60 | bus_LV_6153-84_0_5_node_48 | 0.4 | n |  | TRUE
61 | bus_LV_6153-84_0_5_node_49 | 0.4 | n |  | TRUE
62 | bus_LV_6153-84_0_5_node_50 | 0.4 | n |  | TRUE
63 | bus_LV_6153-84_0_5_node_51 | 0.4 | n |  | TRUE
64 | bus_LV_6153-84_0_5_node_52 | 0.4 | n |  | TRUE
65 | bus_LV_6153-84_0_5_node_53 | 0.4 | n |  | TRUE
66 | bus_LV_6153-84_0_5_node_54 | 0.4 | n |  | TRUE
67 | bus_LV_6153-84_0_5_node_68 | 0.4 | n |  | TRUE
68 | bus_LV_6153-84_0_5_node_69 | 0.4 | n |  | TRUE
69 | bus_LV_6153-84_0_5_node_66 | 0.4 | n |  | TRUE
70 | bus_LV_6153-84_0_5_node_67 | 0.4 | n |  | TRUE
71 | bus_LV_6153-84_0_5_node_71 | 0.4 | n |  | TRUE
72 | bus_MV_270_0_node_147 | 20 | n |  | TRUE

## load
| name | bus | p_mw | q_mvar | const_z_percent | const_i_percent | sn_mva | scaling | in_service | type
0 | LV_6153-84_0_5_load_0 | 0 | 0.017393 | 0.0043592 | 0 | 0 |  | 1 | TRUE | wye
1 | LV_6153-84_0_5_load_1 | 1 | 0.0063944 | 0.0016026 | 0 | 0 |  | 1 | TRUE | wye
2 | LV_6153-84_0_5_load_3 | 3 | 0.0044727 | 0.001121 | 0 | 0 |  | 1 | TRUE | wye
3 | LV_6153-84_0_5_load_4 | 4 | 0.0055197 | 0.0013834 | 0 | 0 |  | 1 | TRUE | wye
4 | LV_6153-84_0_5_load_45 | 5 | 0.0058419 | 0.0014641 | 0 | 0 |  | 1 | TRUE | wye
5 | LV_6153-84_0_5_load_5 | 7 | 0.011965 | 0.0029986 | 0 | 0 |  | 1 | TRUE | wye
6 | LV_6153-84_0_5_load_6 | 8 | 0.0049012 | 0.0012283 | 0 | 0 |  | 1 | TRUE | wye
7 | LV_6153-84_0_5_load_8 | 10 | 0.0045106 | 0.0011305 | 0 | 0 |  | 1 | TRUE | wye
8 | LV_6153-84_0_5_load_9 | 11 | 0.010921 | 0.0027372 | 0 | 0 |  | 1 | TRUE | wye
9 | LV_6153-84_0_5_load_10 | 12 | 0.0079022 | 0.0019805 | 0 | 0 |  | 1 | TRUE | wye
10 | LV_6153-84_0_5_load_11 | 13 | 0.0078923 | 0.001978 | 0 | 0 |  | 1 | TRUE | wye
11 | LV_6153-84_0_5_load_12 | 15 | 0.0070315 | 0.0017623 | 0 | 0 |  | 1 | TRUE | wye
12 | LV_6153-84_0_5_load_16 | 16 | 0.0048047 | 0.0012042 | 0 | 0 |  | 1 | TRUE | wye
13 | LV_6153-84_0_5_load_13 | 17 | 0.0055389 | 0.0013882 | 0 | 0 |  | 1 | TRUE | wye
14 | LV_6153-84_0_5_load_70 | 21 | 0.0074008 | 0.0018548 | 0 | 0 |  | 1 | TRUE | wye
15 | LV_6153-84_0_5_load_73 | 22 | 0.010206 | 0.0025579 | 0 | 0 |  | 1 | TRUE | wye
16 | LV_6153-84_0_5_load_55 | 23 | 0.0075604 | 0.0018948 | 0 | 0 |  | 1 | TRUE | wye
17 | LV_6153-84_0_5_load_17 | 24 | 0.0047053 | 0.0011792 | 0 | 0 |  | 1 | TRUE | wye
18 | LV_6153-84_0_5_load_18 | 25 | 0.0070555 | 0.0017683 | 0 | 0 |  | 1 | TRUE | wye
19 | LV_6153-84_0_5_load_20 | 26 | 0.0054596 | 0.0013683 | 0 | 0 |  | 1 | TRUE | wye
20 | LV_6153-84_0_5_load_21 | 27 | 0.0041388 | 0.0010373 | 0 | 0 |  | 1 | TRUE | wye
21 | LV_6153-84_0_5_load_28 | 28 | 0.0082444 | 0.0020662 | 0 | 0 |  | 1 | TRUE | wye
22 | LV_6153-84_0_5_load_33 | 30 | 0.0046818 | 0.0011734 | 0 | 0 |  | 1 | TRUE | wye
23 | LV_6153-84_0_5_load_29 | 31 | 0.0031529 | 0.00079018 | 0 | 0 |  | 1 | TRUE | wye
24 | LV_6153-84_0_5_load_37 | 32 | 0.013213 | 0.0033116 | 0 | 0 |  | 1 | TRUE | wye
25 | LV_6153-84_0_5_load_34 | 33 | 0.004392 | 0.0011007 | 0 | 0 |  | 1 | TRUE | wye
26 | LV_6153-84_0_5_load_23 | 34 | 0.0055506 | 0.0013911 | 0 | 0 |  | 1 | TRUE | wye
27 | LV_6153-84_0_5_load_24 | 35 | 0.0046323 | 0.001161 | 0 | 0 |  | 1 | TRUE | wye
28 | LV_6153-84_0_5_load_25 | 36 | 0.0073663 | 0.0018462 | 0 | 0 |  | 1 | TRUE | wye
29 | LV_6153-84_0_5_load_26 | 37 | 0.004646 | 0.0011644 | 0 | 0 |  | 1 | TRUE | wye
30 | LV_6153-84_0_5_load_27 | 38 | 0.006202 | 0.0015544 | 0 | 0 |  | 1 | TRUE | wye
31 | LV_6153-84_0_5_load_61 | 39 | 0.0028927 | 0.00072499 | 0 | 0 |  | 1 | TRUE | wye
32 | LV_6153-84_0_5_load_62 | 40 | 0.0078613 | 0.0019702 | 0 | 0 |  | 1 | TRUE | wye
33 | LV_6153-84_0_5_load_60 | 41 | 0.0028932 | 0.00072511 | 0 | 0 |  | 1 | TRUE | wye
34 | LV_6153-84_0_5_load_38 | 42 | 0.0040991 | 0.0010273 | 0 | 0 |  | 1 | TRUE | wye
35 | LV_6153-84_0_5_load_59 | 43 | 0.002896 | 0.00072581 | 0 | 0 |  | 1 | TRUE | wye
36 | LV_6153-84_0_5_load_39 | 44 | 0.012312 | 0.0030857 | 0 | 0 |  | 1 | TRUE | wye
37 | LV_6153-84_0_5_load_57 | 45 | 0.0028912 | 0.0007246 | 0 | 0 |  | 1 | TRUE | wye
38 | LV_6153-84_0_5_load_30 | 46 | 0.0082257 | 0.0020615 | 0 | 0 |  | 1 | TRUE | wye
39 | LV_6153-84_0_5_load_32 | 47 | 0.0046305 | 0.0011605 | 0 | 0 |  | 1 | TRUE | wye
40 | LV_6153-84_0_5_load_63 | 48 | 0.0075148 | 0.0018834 | 0 | 0 |  | 1 | TRUE | wye
41 | LV_6153-84_0_5_load_64 | 49 | 0.0029624 | 0.00074246 | 0 | 0 |  | 1 | TRUE | wye
42 | LV_6153-84_0_5_load_65 | 50 | 0.0026857 | 0.0006731 | 0 | 0 |  | 1 | TRUE | wye
43 | LV_6153-84_0_5_load_56 | 51 | 0.0028934 | 0.00072515 | 0 | 0 |  | 1 | TRUE | wye
44 | LV_6153-84_0_5_load_58 | 52 | 0.0028945 | 0.00072544 | 0 | 0 |  | 1 | TRUE | wye
45 | LV_6153-84_0_5_load_40 | 53 | 0.0078898 | 0.0019774 | 0 | 0 |  | 1 | TRUE | wye
46 | LV_6153-84_0_5_load_41 | 54 | 0.0057046 | 0.0014297 | 0 | 0 |  | 1 | TRUE | wye
47 | LV_6153-84_0_5_load_72 | 56 | 0.0036622 | 0.00091784 | 0 | 0 |  | 1 | TRUE | wye
48 | LV_6153-84_0_5_load_43 | 57 | 0.0082617 | 0.0020706 | 0 | 0 |  | 1 | TRUE | wye
49 | LV_6153-84_0_5_load_44 | 58 | 0.0051178 | 0.0012826 | 0 | 0 |  | 1 | TRUE | wye
50 | LV_6153-84_0_5_load_47 | 59 | 0.003963 | 0.00099321 | 0 | 0 |  | 1 | TRUE | wye
51 | LV_6153-84_0_5_load_49 | 61 | 0.0048854 | 0.0012244 | 0 | 0 |  | 1 | TRUE | wye
52 | LV_6153-84_0_5_load_51 | 63 | 0.0039235 | 0.00098332 | 0 | 0 |  | 1 | TRUE | wye
53 | LV_6153-84_0_5_load_52 | 64 | 0.0026878 | 0.00067362 | 0 | 0 |  | 1 | TRUE | wye
54 | LV_6153-84_0_5_load_53 | 65 | 0.019801 | 0.0049626 | 0 | 0 |  | 1 | TRUE | wye
55 | LV_6153-84_0_5_load_69 | 68 | 0.0073499 | 0.001842 | 0 | 0 |  | 1 | TRUE | wye
56 | LV_6153-84_0_5_load_66 | 69 | 0.013876 | 0.0034777 | 0 | 0 |  | 1 | TRUE | wye
57 | LV_6153-84_0_5_load_67 | 70 | 0.034103 | 0.0085469 | 0 | 0 |  | 1 | TRUE | wye
58 | LV_6153-84_0_5_load_71 | 71 | 0.0060331 | 0.001512 | 0 | 0 |  | 1 | TRUE | wye

## ext_grid
| name | bus | vm_pu | va_degree | slack_weight | in_service
0 |  | 67 | 1 | 0 | 1 | TRUE

## line
| name | std_type | from_bus | to_bus | length_km | r_ohm_per_km | x_ohm_per_km | c_nf_per_km | g_us_per_km | max_i_ka | df | parallel | type | in_service
0 | LV_6153-84_0_5_line_0 |  | 0 | 1 | 0.0014383 | 0.125 | 0.08 | 261 | 0 | 0.364 | 1 | 1 | cs | TRUE
1 | LV_6153-84_0_5_line_1 |  | 0 | 2 | 0.027361 | 0.125 | 0.08 | 261 | 0 | 0.364 | 1 | 1 | cs | TRUE
2 | LV_6153-84_0_5_line_2 |  | 2 | 3 | 0.032551 | 0.125 | 0.08 | 261 | 0 | 0.364 | 1 | 3 | cs | TRUE
3 | LV_6153-84_0_5_line_3 |  | 2 | 4 | 0.031083 | 0.125 | 0.08 | 261 | 0 | 0.364 | 1 | 1 | cs | TRUE
4 | LV_6153-84_0_5_line_4 |  | 3 | 5 | 0.016993 | 0.125 | 0.08 | 261 | 0 | 0.364 | 1 | 3 | cs | TRUE
5 | LV_6153-84_0_5_line_5 |  | 5 | 6 | 0.0016283 | 0.125 | 0.08 | 261 | 0 | 0.364 | 1 | 3 | cs | TRUE
6 | LV_6153-84_0_5_line_6 |  | 6 | 64 | 0.04163 | 0.125 | 0.08 | 261 | 0 | 0.364 | 1 | 1 | cs | TRUE
7 | LV_6153-84_0_5_line_7 |  | 6 | 63 | 0.0091532 | 0.125 | 0.08 | 261 | 0 | 0.364 | 1 | 3 | cs | TRUE
8 | LV_6153-84_0_5_line_8 |  | 7 | 8 | 0.0018909 | 0.125 | 0.08 | 261 | 0 | 0.364 | 1 | 3 | cs | TRUE
9 | LV_6153-84_0_5_line_9 |  | 7 | 9 | 0.029471 | 0.125 | 0.08 | 261 | 0 | 0.364 | 1 | 3 | cs | TRUE
10 | LV_6153-84_0_5_line_10 |  | 8 | 10 | 0.003398 | 0.125 | 0.08 | 261 | 0 | 0.364 | 1 | 3 | cs | TRUE
11 | LV_6153-84_0_5_line_11 |  | 9 | 11 | 0.02702 | 0.125 | 0.08 | 261 | 0 | 0.364 | 1 | 1 | cs | TRUE
12 | LV_6153-84_0_5_line_12 |  | 9 | 12 | 0.0028804 | 0.125 | 0.08 | 261 | 0 | 0.364 | 1 | 3 | cs | TRUE
13 | LV_6153-84_0_5_line_13 |  | 10 | 13 | 0.026657 | 0.125 | 0.08 | 261 | 0 | 0.364 | 1 | 3 | cs | TRUE
14 | LV_6153-84_0_5_line_14 |  | 12 | 14 | 0.017712 | 0.125 | 0.08 | 261 | 0 | 0.364 | 1 | 3 | cs | TRUE
15 | LV_6153-84_0_5_line_15 |  | 13 | 15 | 0.013927 | 0.125 | 0.08 | 261 | 0 | 0.364 | 1 | 3 | cs | TRUE
16 | LV_6153-84_0_5_line_16 |  | 14 | 16 | 0.040579 | 0.125 | 0.08 | 261 | 0 | 0.364 | 1 | 3 | cs | TRUE
17 | LV_6153-84_0_5_line_17 |  | 14 | 17 | 0.040682 | 0.125 | 0.08 | 261 | 0 | 0.364 | 1 | 1 | cs | TRUE
18 | LV_6153-84_0_5_line_18 |  | 15 | 18 | 0.022829 | 0.125 | 0.08 | 261 | 0 | 0.364 | 1 | 3 | cs | TRUE
19 | LV_6153-84_0_5_line_19 |  | 16 | 21 | 0.023826 | 0.125 | 0.08 | 261 | 0 | 0.364 | 1 | 3 | cs | TRUE
20 | LV_6153-84_0_5_line_20 |  | 16 | 22 | 0.055251 | 0.125 | 0.08 | 261 | 0 | 0.364 | 1 | 1 | cs | TRUE
21 | LV_6153-84_0_5_line_21 |  | 18 | 19 | 0.035162 | 0.125 | 0.08 | 261 | 0 | 0.364 | 1 | 3 | cs | TRUE
22 | LV_6153-84_0_5_line_22 |  | 18 | 20 | 0.015067 | 0.125 | 0.08 | 261 | 0 | 0.364 | 1 | 3 | cs | TRUE
23 | LV_6153-84_0_5_line_23 |  | 19 | 32 | 0.036279 | 0.125 | 0.08 | 261 | 0 | 0.364 | 1 | 3 | cs | TRUE
24 | LV_6153-84_0_5_line_24 |  | 19 | 33 | 0.067442 | 0.125 | 0.08 | 261 | 0 | 0.364 | 1 | 1 | cs | TRUE
25 | LV_6153-84_0_5_line_25 |  | 20 | 27 | 0.023833 | 0.125 | 0.08 | 261 | 0 | 0.364 | 1 | 2 | cs | TRUE
26 | LV_6153-84_0_5_line_26 |  | 20 | 24 | 0.016131 | 0.125 | 0.08 | 261 | 0 | 0.364 | 1 | 1 | cs | TRUE
27 | LV_6153-84_0_5_line_27 |  | 21 | 23 | 0.070996 | 0.125 | 0.08 | 261 | 0 | 0.364 | 1 | 3 | cs | TRUE
28 | LV_6153-84_0_5_line_28 |  | 23 | 61 | 0.065733 | 0.125 | 0.08 | 261 | 0 | 0.364 | 1 | 3 | cs | TRUE
29 | LV_6153-84_0_5_line_29 |  | 23 | 66 | 0.036871 | 0.125 | 0.08 | 261 | 0 | 0.364 | 1 | 2 | cs | TRUE
30 | LV_6153-84_0_5_line_30 |  | 24 | 25 | 0.024696 | 0.125 | 0.08 | 261 | 0 | 0.364 | 1 | 1 | cs | TRUE
31 | LV_6153-84_0_5_line_31 |  | 25 | 26 | 0.028708 | 0.125 | 0.08 | 261 | 0 | 0.364 | 1 | 1 | cs | TRUE
32 | LV_6153-84_0_5_line_32 |  | 26 | 28 | 0.024414 | 0.125 | 0.08 | 261 | 0 | 0.364 | 1 | 1 | cs | TRUE
33 | LV_6153-84_0_5_line_33 |  | 27 | 29 | 0.013995 | 0.125 | 0.08 | 261 | 0 | 0.364 | 1 | 1 | cs | TRUE
34 | LV_6153-84_0_5_line_34 |  | 29 | 30 | 0.010379 | 0.125 | 0.08 | 261 | 0 | 0.364 | 1 | 1 | cs | TRUE
35 | LV_6153-84_0_5_line_35 |  | 29 | 31 | 0.020916 | 0.125 | 0.08 | 261 | 0 | 0.364 | 1 | 1 | cs | TRUE
36 | LV_6153-84_0_5_line_36 |  | 30 | 37 | 0.0083173 | 0.125 | 0.08 | 261 | 0 | 0.364 | 1 | 1 | cs | TRUE
37 | LV_6153-84_0_5_line_37 |  | 31 | 46 | 0.0055085 | 0.125 | 0.08 | 261 | 0 | 0.364 | 1 | 1 | cs | TRUE
38 | LV_6153-84_0_5_line_38 |  | 32 | 49 | 0.0060445 | 0.125 | 0.08 | 261 | 0 | 0.364 | 1 | 3 | cs | TRUE
39 | LV_6153-84_0_5_line_39 |  | 34 | 35 | 0.00031721 | 0.125 | 0.08 | 261 | 0 | 0.364 | 1 | 1 | cs | TRUE
40 | LV_6153-84_0_5_line_40 |  | 34 | 36 | 0.022424 | 0.125 | 0.08 | 261 | 0 | 0.364 | 1 | 1 | cs | TRUE
41 | LV_6153-84_0_5_line_41 |  | 35 | 37 | 0.022118 | 0.125 | 0.08 | 261 | 0 | 0.364 | 1 | 1 | cs | TRUE
42 | LV_6153-84_0_5_line_42 |  | 36 | 38 | 0.0012021 | 0.125 | 0.08 | 261 | 0 | 0.364 | 1 | 1 | cs | TRUE
43 | LV_6153-84_0_5_line_43 |  | 38 | 42 | 0.026128 | 0.125 | 0.08 | 261 | 0 | 0.364 | 1 | 1 | cs | TRUE
44 | LV_6153-84_0_5_line_44 |  | 38 | 43 | 0.072588 | 0.125 | 0.08 | 261 | 0 | 0.364 | 1 | 1 | cs | TRUE
45 | LV_6153-84_0_5_line_45 |  | 39 | 40 | 0.050265 | 0.125 | 0.08 | 261 | 0 | 0.364 | 1 | 1 | cs | TRUE
46 | LV_6153-84_0_5_line_46 |  | 39 | 41 | 0.015382 | 0.125 | 0.08 | 261 | 0 | 0.364 | 1 | 1 | cs | TRUE
47 | LV_6153-84_0_5_line_47 |  | 40 | 48 | 0.015066 | 0.125 | 0.08 | 261 | 0 | 0.364 | 1 | 1 | cs | TRUE
48 | LV_6153-84_0_5_line_48 |  | 41 | 43 | 0.016337 | 0.125 | 0.08 | 261 | 0 | 0.364 | 1 | 1 | cs | TRUE
49 | LV_6153-84_0_5_line_49 |  | 42 | 44 | 0.00043978 | 0.125 | 0.08 | 261 | 0 | 0.364 | 1 | 1 | cs | TRUE
50 | LV_6153-84_0_5_line_50 |  | 43 | 45 | 0.015859 | 0.125 | 0.08 | 261 | 0 | 0.364 | 1 | 1 | cs | TRUE
51 | LV_6153-84_0_5_line_51 |  | 45 | 51 | 0.016056 | 0.125 | 0.08 | 261 | 0 | 0.364 | 1 | 1 | cs | TRUE
52 | LV_6153-84_0_5_line_52 |  | 46 | 47 | 0.0044465 | 0.125 | 0.08 | 261 | 0 | 0.364 | 1 | 1 | cs | TRUE
53 | LV_6153-84_0_5_line_53 |  | 49 | 50 | 0.0079292 | 0.125 | 0.08 | 261 | 0 | 0.364 | 1 | 3 | cs | TRUE
54 | LV_6153-84_0_5_line_54 |  | 50 | 67 | 0.026479 | 0.125 | 0.08 | 261 | 0 | 0.364 | 1 | 3 | cs | TRUE
55 | LV_6153-84_0_5_line_55 |  | 51 | 52 | 0.015847 | 0.125 | 0.08 | 261 | 0 | 0.364 | 1 | 1 | cs | TRUE
56 | LV_6153-84_0_5_line_56 |  | 53 | 54 | 0.020224 | 0.125 | 0.08 | 261 | 0 | 0.364 | 1 | 1 | cs | TRUE
57 | LV_6153-84_0_5_line_57 |  | 53 | 55 | 0.02924 | 0.125 | 0.08 | 261 | 0 | 0.364 | 1 | 3 | cs | TRUE
58 | LV_6153-84_0_5_line_58 |  | 53 | 56 | 0.049769 | 0.125 | 0.08 | 261 | 0 | 0.364 | 1 | 3 | cs | TRUE
59 | LV_6153-84_0_5_line_59 |  | 54 | 57 | 0.0079734 | 0.125 | 0.08 | 261 | 0 | 0.364 | 1 | 1 | cs | TRUE
60 | LV_6153-84_0_5_line_60 |  | 55 | 58 | 0.028893 | 0.125 | 0.08 | 261 | 0 | 0.364 | 1 | 3 | cs | TRUE
61 | LV_6153-84_0_5_line_61 |  | 56 | 62 | 0.037227 | 0.125 | 0.08 | 261 | 0 | 0.364 | 1 | 3 | cs | TRUE
62 | LV_6153-84_0_5_line_62 |  | 58 | 63 | 0.016483 | 0.125 | 0.08 | 261 | 0 | 0.364 | 1 | 3 | cs | TRUE
63 | LV_6153-84_0_5_line_63 |  | 59 | 60 | 0.022746 | 0.125 | 0.08 | 261 | 0 | 0.364 | 1 | 3 | cs | TRUE
64 | LV_6153-84_0_5_line_64 |  | 59 | 61 | 0.0096584 | 0.125 | 0.08 | 261 | 0 | 0.364 | 1 | 3 | cs | TRUE
65 | LV_6153-84_0_5_line_65 |  | 60 | 62 | 0.002571 | 0.125 | 0.08 | 261 | 0 | 0.364 | 1 | 3 | cs | TRUE
66 | LV_6153-84_0_5_line_66 |  | 65 | 66 | 0.022217 | 0.125 | 0.08 | 261 | 0 | 0.364 | 1 | 1 | cs | TRUE
67 | LV_6153-84_0_5_line_67 |  | 67 | 68 | 0.064103 | 0.125 | 0.08 | 261 | 0 | 0.364 | 1 | 1 | cs | TRUE
68 | LV_6153-84_0_5_line_68 |  | 67 | 69 | 0.039406 | 0.125 | 0.08 | 261 | 0 | 0.364 | 1 | 1 | cs | TRUE
69 | LV_6153-84_0_5_line_69 |  | 68 | 71 | 0.0033779 | 0.125 | 0.08 | 261 | 0 | 0.364 | 1 | 1 | cs | TRUE
70 | LV_6153-84_0_5_line_70 |  | 69 | 70 | 0.03617 | 0.125 | 0.08 | 261 | 0 | 0.364 | 1 | 1 | cs | TRUE

## trafo
| name | std_type | hv_bus | lv_bus | sn_mva | vn_hv_kv | vn_lv_kv | vk_percent | vkr_percent | pfe_kw | i0_percent | shift_degree | tap_side | tap_neutral | tap_min | tap_max | tap_step_percent | tap_step_degree | tap_pos | tap_phase_shifter | parallel | df | in_service
0 | LV_6153-84_0_5_trafo_68 | 0.63 MVA 20/0.4 kV | 72 | 67 | 0.63 | 20 | 0.4 | 6 | 1.206 | 1.65 | 0.2619 | 150 | hv | 0 | -2 | 2 | 2.5 | 0 | 0 | FALSE | 1 | 1 | TRUE

## line_geodata
| x0 | y0 | x1 | y1 | x2 | y2 | x3 | y3 | x4 | y4 | x5 | y5 | x6 | y6 | x7 | y7 | x8 | y8
0 | 2561741.3411 | 1122911.8126 | 2561740.1027 | 1122912.544
1 | 2561765.022 | 1122898.108 | 2561749.9088 | 1122906.7526 | 2561741.3411 | 1122911.8126
2 | 2561765.022 | 1122898.108 | 2561769.3388 | 1122896.6466 | 2561776.4037 | 1122893.2223 | 2561788.2067 | 1122891.5356 | 2561796.312 | 1122890.1707
3 | 2561777.6032 | 1122870.7589 | 2561769.2439 | 1122884.1075 | 2561765.2459 | 1122890.8473 | 2561764.1749 | 1122894.6338 | 2561765.022 | 1122898.108
4 | 2561796.312 | 1122890.1707 | 2561809.1282 | 1122888.0126 | 2561812.9171 | 1122886.7406
5 | 2561814.4608 | 1122886.2224 | 2561812.9171 | 1122886.7406
6 | 2561783.9169 | 1122910.6503 | 2561798.0422 | 1122903.0793 | 2561807.8855 | 1122898.7926 | 2561811.128 | 1122895.7372 | 2561813.2325 | 1122893.1892 | 2561814.1432 | 1122890.8712 | 2561814.5465 | 1122888.8009 | 2561814.4608 | 1122886.2224
7 | 2561814.4608 | 1122886.2224 | 2561819.8857 | 1122884.4094 | 2561822.4715 | 1122882.1507
8 | 2561597.9698 | 1122832.1348 | 2561597.9698 | 1122832.1348 | 2561596.9219 | 1122833.7088
9 | 2561616.3691 | 1122809.1172 | 2561614.0984 | 1122812.1888 | 2561597.9698 | 1122832.1348
10 | 2561595.0388 | 1122836.5373 | 2561596.9219 | 1122833.7088
11 | 2561616.3691 | 1122809.1172 | 2561620.9393 | 1122813.546 | 2561626.0355 | 1122818.2493 | 2561629.1748 | 1122824.4214 | 2561630.4589 | 1122831.1166
12 | 2561616.3691 | 1122809.1172 | 2561618.0797 | 1122806.7998
13 | 2561595.0388 | 1122836.5373 | 2561589.6975 | 1122844.5604 | 2561580.3332 | 1122855.0253 | 2561578.147 | 1122857.0436
14 | 2561624.7257 | 1122790.5324 | 2561623.6726 | 1122794.6968 | 2561619.9472 | 1122804.2698 | 2561618.0797 | 1122806.7998
15 | 2561567.914 | 1122866.4908 | 2561578.147 | 1122857.0436
16 | 2561624.7257 | 1122790.5324 | 2561627.1531 | 1122790.2613 | 2561635.9349 | 1122781.5455 | 2561649.2576 | 1122770.2218 | 2561653.7921 | 1122767.8251 | 2561656.8839 | 1122767.2235
17 | 2561624.7257 | 1122790.5324 | 2561624.0086 | 1122785.6901 | 2561608.7329 | 1122770.0237 | 2561598.6568 | 1122760.4402
18 | 2561558.5724 | 1122886.5799 | 2561560.5352 | 1122876.3288 | 2561565.0314 | 1122869.1521 | 2561567.914 | 1122866.4908
19 | 2561656.8839 | 1122767.2235 | 2561662.0024 | 1122766.2277 | 2561664.5406 | 1122766.4116 | 2561665.2661 | 1122766.5182 | 2561670.1356 | 1122768.2882 | 2561674.1737 | 1122769.0852 | 2561677.7979 | 1122769.0622 | 2561679.6557 | 1122768.9503 | 2561680.1905 | 1122768.8176
20 | 2561656.8839 | 1122767.2235 | 2561666.7451 | 1122712.8593
21 | 2561563.2418 | 1122919.9004 | 2561558.4023 | 1122909.5037 | 2561555.5884 | 1122899.9279 | 2561556.9089 | 1122891.7598 | 2561558.5724 | 1122886.5799
22 | 2561545.6243 | 1122879.1808 | 2561551.5828 | 1122881.2439 | 2561558.5724 | 1122886.5799
23 | 2561563.2418 | 1122919.9004 | 2561569.6222 | 1122914.357 | 2561576.2951 | 1122907.511 | 2561589.2616 | 1122897.2233 | 2561590.5719 | 1122896.1173
24 | 2561563.2418 | 1122919.9004 | 2561569.4756 | 1122933.7233 | 2561576.3313 | 1122948.3204 | 2561584.7469 | 1122968.1214 | 2561589.7738 | 1122981.8677
25 | 2561545.6243 | 1122879.1808 | 2561538.5276 | 1122881.2382 | 2561529.7577 | 1122886.9414 | 2561527.0147 | 1122892.258
26 | 2561545.6243 | 1122879.1808 | 2561532.5627 | 1122869.7148
27 | 2561680.1905 | 1122768.8176 | 2561751.1853 | 1122769.1993
28 | 2561816.8294 | 1122765.7907 | 2561751.1853 | 1122769.1993
29 | 2561750.9397 | 1122732.413 | 2561750.759 | 1122736.7497 | 2561750.4243 | 1122749.6361 | 2561750.3082 | 1122764.1665 | 2561751.1853 | 1122769.1993
30 | 2561510.7864 | 1122858.1999 | 2561522.8305 | 1122863.5737 | 2561532.5627 | 1122869.7148
31 | 2561484.2115 | 1122847.3959 | 2561487.551 | 1122849.0357 | 2561494.1009 | 1122851.9176 | 2561509.4673 | 1122857.6114 | 2561510.7864 | 1122858.1999
32 | 2561478.839 | 1122828.781 | 2561474.6565 | 1122837.979 | 2561474.7706 | 1122840.146 | 2561476.5452 | 1122842.7138 | 2561480.2873 | 1122845.4691 | 2561484.2115 | 1122847.3959
33 | 2561522.5497 | 1122905.4078 | 2561523.0277 | 1122901.7585 | 2561525.8044 | 1122894.6038 | 2561527.0147 | 1122892.258
34 | 2561522.5497 | 1122905.4078 | 2561523.8061 | 1122914.9936 | 2561523.9064 | 1122915.6974
35 | 2561522.5497 | 1122905.4078 | 2561519.6411 | 1122905.1707 | 2561514.0837 | 1122903.1384 | 2561510.2437 | 1122898.3271 | 2561508.2719 | 1122892.7406
36 | 2561525.079 | 1122923.9316 | 2561523.9064 | 1122915.6974
37 | 2561508.2719 | 1122892.7406 | 2561506.4385 | 1122887.5462
38 | 2561590.5719 | 1122896.1173 | 2561595.1911 | 1122892.2186
39 | 2561529.8062 | 1122945.5257 | 2561529.8811 | 1122945.8339
40 | 2561529.8811 | 1122945.8339 | 2561532.6345 | 1122957.1699 | 2561536.0338 | 1122967.3768
41 | 2561525.079 | 1122923.9316 | 2561525.5982 | 1122927.5774 | 2561529.2214 | 1122943.1178 | 2561529.8062 | 1122945.5257
42 | 2561536.4136 | 1122968.5173 | 2561536.0338 | 1122967.3768
43 | 2561545.3516 | 1122993.0642 | 2561542.2374 | 1122984.178 | 2561537.6738 | 1122972.301 | 2561536.4136 | 1122968.5173
44 | 2561536.4136 | 1122968.5173 | 2561469.1634 | 1122995.8378
45 | 2561459.6325 | 1122965.5842 | 2561439.0851 | 1122919.7107
46 | 2561464.2545 | 1122980.2557 | 2561459.6325 | 1122965.5842 | 2561459.6325 | 1122965.5842
47 | 2561432.2177 | 1122906.3301 | 2561435.7104 | 1122912.1765 | 2561439.0851 | 1122919.7107
48 | 2561469.1634 | 1122995.8378 | 2561464.2545 | 1122980.2557
49 | 2561545.3516 | 1122993.0642 | 2561545.497 | 1122993.4793
50 | 2561473.9286 | 1123010.9639 | 2561469.1634 | 1122995.8378
51 | 2561478.753 | 1123026.2782 | 2561473.9286 | 1123010.9639
52 | 2561504.9585 | 1122883.3532 | 2561506.4385 | 1122887.5462
53 | 2561595.1911 | 1122892.2186 | 2561599.3477 | 1122888.7103 | 2561601.1844 | 1122887.0292
54 | 2561623.9632 | 1122874.3465 | 2561623.0391 | 1122874.5303 | 2561617.8865 | 1122876.7308 | 2561611.6949 | 1122879.2492 | 2561608.08 | 1122880.7174 | 2561601.1844 | 1122887.0292
55 | 2561478.753 | 1123026.2782 | 2561483.5145 | 1123041.3925
56 | 2561821.8547 | 1122827.5347 | 2561819.4247 | 1122828.6173 | 2561817.0042 | 1122831.1783 | 2561814.8475 | 1122835.2385 | 2561812.9994 | 1122839.2967 | 2561812.2092 | 1122843.6039 | 2561811.8662 | 1122844.1017
57 | 2561845.5228 | 1122843.7155 | 2561839.917 | 1122838.8818 | 2561833.4412 | 1122833.0642 | 2561828.1749 | 1122829.4957 | 2561824.3535 | 1122827.5856 | 2561821.8547 | 1122827.5347
58 | 2561821.8547 | 1122827.5347 | 2561819.1805 | 1122777.8375
59 | 2561806.2676 | 1122841.7738 | 2561807.1516 | 1122843.7581 | 2561809.0965 | 1122845.2355 | 2561811.0936 | 1122845.2228 | 2561811.8662 | 1122844.1017
60 | 2561845.5228 | 1122843.7155 | 2561838.7189 | 1122857.9435 | 2561832.7192 | 1122869.6129
61 | 2561840.3868 | 1122751.0009 | 2561830.502 | 1122753.6425 | 2561828.1414 | 1122755.9252 | 2561825.5785 | 1122760.377 | 2561823.2406 | 1122766.2615 | 2561821.0993 | 1122771.5332 | 2561819.1805 | 1122777.8375
62 | 2561832.7192 | 1122869.6129 | 2561829.3721 | 1122876.1229 | 2561822.4715 | 1122882.1507
63 | 2561840.2549 | 1122748.4337 | 2561834.2974 | 1122748.9828 | 2561828.5116 | 1122749.842 | 2561824.4904 | 1122751.724 | 2561821.5175 | 1122755.9671 | 2561820.858 | 1122757.0801
64 | 2561816.8294 | 1122765.7907 | 2561818.1451 | 1122761.658 | 2561820.858 | 1122757.0801
65 | 2561840.2549 | 1122748.4337 | 2561840.3868 | 1122751.0009
66 | 2561750.9397 | 1122732.413 | 2561753.523 | 1122732.3966 | 2561755.3742 | 1122731.251 | 2561756.8082 | 1122728.774 | 2561758.6475 | 1122724.5269 | 2561762.214 | 1122715.221
67 | 2561623.9632 | 1122874.3465 | 2561627.7909 | 1122873.5773 | 2561632.436 | 1122872.8252 | 2561646.5092 | 1122872.8469 | 2561657.8488 | 1122867.4166 | 2561669.7857 | 1122858.8809 | 2561682.0556 | 1122851.7883
68 | 2561623.9632 | 1122874.3465 | 2561624.7604 | 1122877.2318 | 2561624.4275 | 1122881.8696 | 2561622.8165 | 1122889.2503 | 2561623.2719 | 1122895.3838 | 2561623.7042 | 1122899.083 | 2561626.0025 | 1122902.7813 | 2561629.8933 | 1122904.6687 | 2561635.5328 | 1122905.0886
69 | 2561682.0556 | 1122851.7883 | 2561682.0556 | 1122851.7883 | 2561685.4259 | 1122851.562
70 | 2561635.5328 | 1122905.0886 | 2561635.5328 | 1122905.0886 | 2561645.039 | 1122903.5941 | 2561649.524 | 1122901.9092 | 2561655.8178 | 1122899.7125 | 2561661.0393 | 1122898.6455 | 2561665.6762 | 1122896.6039 | 2561670.0177 | 1122894.8189

## bus_geodata
| x | y | coords
0 | 2561741.3411 | 1122911.8126
1 | 2561740.1027 | 1122912.544
2 | 2561765.022 | 1122898.108
3 | 2561796.312 | 1122890.1707
4 | 2561777.6032 | 1122870.7589
5 | 2561812.9171 | 1122886.7406
6 | 2561814.4608 | 1122886.2224
7 | 2561597.9698 | 1122832.1348
8 | 2561596.9219 | 1122833.7088
9 | 2561616.3691 | 1122809.1172
10 | 2561595.0388 | 1122836.5373
11 | 2561630.4589 | 1122831.1166
12 | 2561618.0797 | 1122806.7998
13 | 2561578.147 | 1122857.0436
14 | 2561624.7257 | 1122790.5324
15 | 2561567.914 | 1122866.4908
16 | 2561656.8839 | 1122767.2235
17 | 2561598.6568 | 1122760.4402
18 | 2561558.5724 | 1122886.5799
19 | 2561563.2418 | 1122919.9004
20 | 2561545.6243 | 1122879.1808
21 | 2561680.1905 | 1122768.8176
22 | 2561666.7451 | 1122712.8593
23 | 2561751.1853 | 1122769.1993
24 | 2561532.5627 | 1122869.7148
25 | 2561510.7864 | 1122858.1999
26 | 2561484.2115 | 1122847.3959
27 | 2561527.0147 | 1122892.258
28 | 2561478.839 | 1122828.7809
29 | 2561522.5497 | 1122905.4078
30 | 2561523.9064 | 1122915.6974
31 | 2561508.2719 | 1122892.7406
32 | 2561590.5719 | 1122896.1173
33 | 2561589.7738 | 1122981.8677
34 | 2561529.8811 | 1122945.8339
35 | 2561529.8062 | 1122945.5257
36 | 2561536.0338 | 1122967.3768
37 | 2561525.079 | 1122923.9316
38 | 2561536.4136 | 1122968.5173
39 | 2561459.6325 | 1122965.5842
40 | 2561439.0851 | 1122919.7107
41 | 2561464.2545 | 1122980.2557
42 | 2561545.3516 | 1122993.0642
43 | 2561469.1634 | 1122995.8378
44 | 2561545.497 | 1122993.4793
45 | 2561473.9286 | 1123010.9639
46 | 2561506.4385 | 1122887.5462
47 | 2561504.9585 | 1122883.3532
48 | 2561432.2177 | 1122906.3301
49 | 2561595.1911 | 1122892.2186
50 | 2561601.1844 | 1122887.0292
51 | 2561478.753 | 1123026.2782
52 | 2561483.5145 | 1123041.3925
53 | 2561821.8547 | 1122827.5347
54 | 2561811.8662 | 1122844.1017
55 | 2561845.5228 | 1122843.7155
56 | 2561819.1805 | 1122777.8375
57 | 2561806.2676 | 1122841.7738
58 | 2561832.7192 | 1122869.6129
59 | 2561820.858 | 1122757.0801
60 | 2561840.2549 | 1122748.4337
61 | 2561816.8294 | 1122765.7907
62 | 2561840.3868 | 1122751.0009
63 | 2561822.4715 | 1122882.1507
64 | 2561783.9169 | 1122910.6503
65 | 2561762.214 | 1122715.221
66 | 2561750.9397 | 1122732.413
67 | 2561623.9632 | 1122874.3465
68 | 2561682.0556 | 1122851.7883
69 | 2561635.5328 | 1122905.0886
70 | 2561670.0177 | 1122894.8189
71 | 2561685.4259 | 1122851.562
72 | 2561563.2418 | 1122919.9004

## line_std_types
| c_nf_per_km | r_ohm_per_km | x_ohm_per_km | max_i_ka | type | q_mm2 | alpha | voltage_rating
NAYY 4x50 SE | 210 | 0.642 | 0.083 | 0.142 | cs | 50 | 0.00403 | LV
NAYY 4x120 SE | 264 | 0.225 | 0.08 | 0.242 | cs | 120 | 0.00403 | LV
NAYY 4x150 SE | 261 | 0.208 | 0.08 | 0.27 | cs | 150 | 0.00403 | LV
NA2XS2Y 1x95 RM/25 12/20 kV | 216 | 0.313 | 0.132 | 0.252 | cs | 95 | 0.00403 | MV
NA2XS2Y 1x185 RM/25 12/20 kV | 273 | 0.161 | 0.117 | 0.362 | cs | 185 | 0.00403 | MV
NA2XS2Y 1x240 RM/25 12/20 kV | 304 | 0.122 | 0.112 | 0.421 | cs | 240 | 0.00403 | MV
NA2XS2Y 1x95 RM/25 6/10 kV | 315 | 0.313 | 0.123 | 0.249 | cs | 95 | 0.00403 | MV
NA2XS2Y 1x185 RM/25 6/10 kV | 406 | 0.161 | 0.11 | 0.358 | cs | 185 | 0.00403 | MV
NA2XS2Y 1x240 RM/25 6/10 kV | 456 | 0.122 | 0.105 | 0.416 | cs | 240 | 0.00403 | MV
NA2XS2Y 1x150 RM/25 12/20 kV | 250 | 0.206 | 0.116 | 0.319 | cs | 150 | 0.00403 | MV
NA2XS2Y 1x120 RM/25 12/20 kV | 230 | 0.253 | 0.119 | 0.283 | cs | 120 | 0.00403 | MV
NA2XS2Y 1x70 RM/25 12/20 kV | 190 | 0.443 | 0.132 | 0.22 | cs | 70 | 0.00403 | MV
NA2XS2Y 1x150 RM/25 6/10 kV | 360 | 0.206 | 0.11 | 0.315 | cs | 150 | 0.00403 | MV
NA2XS2Y 1x120 RM/25 6/10 kV | 340 | 0.253 | 0.113 | 0.28 | cs | 120 | 0.00403 | MV
NA2XS2Y 1x70 RM/25 6/10 kV | 280 | 0.443 | 0.123 | 0.217 | cs | 70 | 0.00403 | MV
N2XS(FL)2Y 1x120 RM/35 64/110 kV | 112 | 0.153 | 0.166 | 0.366 | cs | 120 | 0.00393 | HV
N2XS(FL)2Y 1x185 RM/35 64/110 kV | 125 | 0.099 | 0.156 | 0.457 | cs | 185 | 0.00393 | HV
N2XS(FL)2Y 1x240 RM/35 64/110 kV | 135 | 0.075 | 0.149 | 0.526 | cs | 240 | 0.00393 | HV
N2XS(FL)2Y 1x300 RM/35 64/110 kV | 144 | 0.06 | 0.144 | 0.588 | cs | 300 | 0.00393 | HV
15-AL1/3-ST1A 0.4 | 11 | 1.8769 | 0.35 | 0.105 | ol | 16 | 0.00403 | LV
24-AL1/4-ST1A 0.4 | 11.25 | 1.2012 | 0.335 | 0.14 | ol | 24 | 0.00403 | LV
48-AL1/8-ST1A 0.4 | 12.2 | 0.5939 | 0.3 | 0.21 | ol | 48 | 0.00403 | LV
94-AL1/15-ST1A 0.4 | 13.2 | 0.306 | 0.29 | 0.35 | ol | 94 | 0.00403 | LV
34-AL1/6-ST1A 10.0 | 9.7 | 0.8342 | 0.36 | 0.17 | ol | 34 | 0.00403 | MV
48-AL1/8-ST1A 10.0 | 10.1 | 0.5939 | 0.35 | 0.21 | ol | 48 | 0.00403 | MV
70-AL1/11-ST1A 10.0 | 10.4 | 0.4132 | 0.339 | 0.29 | ol | 70 | 0.00403 | MV
94-AL1/15-ST1A 10.0 | 10.75 | 0.306 | 0.33 | 0.35 | ol | 94 | 0.00403 | MV
122-AL1/20-ST1A 10.0 | 11.1 | 0.2376 | 0.323 | 0.41 | ol | 122 | 0.00403 | MV
149-AL1/24-ST1A 10.0 | 11.25 | 0.194 | 0.315 | 0.47 | ol | 149 | 0.00403 | MV
34-AL1/6-ST1A 20.0 | 9.15 | 0.8342 | 0.382 | 0.17 | ol | 34 | 0.00403 | MV
48-AL1/8-ST1A 20.0 | 9.5 | 0.5939 | 0.372 | 0.21 | ol | 48 | 0.00403 | MV
70-AL1/11-ST1A 20.0 | 9.7 | 0.4132 | 0.36 | 0.29 | ol | 70 | 0.00403 | MV
94-AL1/15-ST1A 20.0 | 10 | 0.306 | 0.35 | 0.35 | ol | 94 | 0.00403 | MV
122-AL1/20-ST1A 20.0 | 10.3 | 0.2376 | 0.344 | 0.41 | ol | 122 | 0.00403 | MV
149-AL1/24-ST1A 20.0 | 10.5 | 0.194 | 0.337 | 0.47 | ol | 149 | 0.00403 | MV
184-AL1/30-ST1A 20.0 | 10.75 | 0.1571 | 0.33 | 0.535 | ol | 184 | 0.00403 | MV
243-AL1/39-ST1A 20.0 | 11 | 0.1188 | 0.32 | 0.645 | ol | 243 | 0.00403 | MV
48-AL1/8-ST1A 110.0 | 8 | 0.5939 | 0.46 | 0.21 | ol | 48 | 0.00403 | HV
70-AL1/11-ST1A 110.0 | 8.4 | 0.4132 | 0.45 | 0.29 | ol | 70 | 0.00403 | HV
94-AL1/15-ST1A 110.0 | 8.65 | 0.306 | 0.44 | 0.35 | ol | 94 | 0.00403 | HV
122-AL1/20-ST1A 110.0 | 8.5 | 0.2376 | 0.43 | 0.41 | ol | 122 | 0.00403 | HV
149-AL1/24-ST1A 110.0 | 8.75 | 0.194 | 0.41 | 0.47 | ol | 149 | 0.00403 | HV
184-AL1/30-ST1A 110.0 | 8.8 | 0.1571 | 0.4 | 0.535 | ol | 184 | 0.00403 | HV
243-AL1/39-ST1A 110.0 | 9 | 0.1188 | 0.39 | 0.645 | ol | 243 | 0.00403 | HV
305-AL1/39-ST1A 110.0 | 9.2 | 0.0949 | 0.38 | 0.74 | ol | 305 | 0.00403 | HV
490-AL1/64-ST1A 110.0 | 9.75 | 0.059 | 0.37 | 0.96 | ol | 490 | 0.00403 | HV
679-AL1/86-ST1A 110.0 | 9.95 | 0.042 | 0.36 | 1.15 | ol | 679 | 0.00403 | HV
490-AL1/64-ST1A 220.0 | 10 | 0.059 | 0.285 | 0.96 | ol | 490 | 0.00403 | HV
679-AL1/86-ST1A 220.0 | 11.7 | 0.042 | 0.275 | 1.15 | ol | 679 | 0.00403 | HV
490-AL1/64-ST1A 380.0 | 11 | 0.059 | 0.253 | 0.96 | ol | 490 | 0.00403 | HV
679-AL1/86-ST1A 380.0 | 14.6 | 0.042 | 0.25 | 1.15 | ol | 679 | 0.00403 | HV

## trafo_std_types
| i0_percent | pfe_kw | vkr_percent | sn_mva | vn_lv_kv | vn_hv_kv | vk_percent | shift_degree | vector_group | tap_side | tap_neutral | tap_min | tap_max | tap_step_degree | tap_step_percent | tap_phase_shifter
160 MVA 380/110 kV | 0.06 | 60 | 0.25 | 160 | 110 | 380 | 12.2 | 0 | Yy0 | hv | 0 | -9 | 9 | 0 | 1.5 | FALSE
100 MVA 220/110 kV | 0.06 | 55 | 0.26 | 100 | 110 | 220 | 12 | 0 | Yy0 | hv | 0 | -9 | 9 | 0 | 1.5 | FALSE
63 MVA 110/20 kV | 0.04 | 22 | 0.32 | 63 | 20 | 110 | 18 | 150 | YNd5 | hv | 0 | -9 | 9 | 0 | 1.5 | FALSE
40 MVA 110/20 kV | 0.05 | 18 | 0.34 | 40 | 20 | 110 | 16.2 | 150 | YNd5 | hv | 0 | -9 | 9 | 0 | 1.5 | FALSE
25 MVA 110/20 kV | 0.07 | 14 | 0.41 | 25 | 20 | 110 | 12 | 150 | YNd5 | hv | 0 | -9 | 9 | 0 | 1.5 | FALSE
63 MVA 110/10 kV | 0.04 | 22 | 0.32 | 63 | 10 | 110 | 18 | 150 | YNd5 | hv | 0 | -9 | 9 | 0 | 1.5 | FALSE
40 MVA 110/10 kV | 0.05 | 18 | 0.34 | 40 | 10 | 110 | 16.2 | 150 | YNd5 | hv | 0 | -9 | 9 | 0 | 1.5 | FALSE
25 MVA 110/10 kV | 0.07 | 14 | 0.41 | 25 | 10 | 110 | 12 | 150 | YNd5 | hv | 0 | -9 | 9 | 0 | 1.5 | FALSE
0.25 MVA 20/0.4 kV | 0.32 | 0.8 | 1.44 | 0.25 | 0.4 | 20 | 6 | 150 | Yzn5 | hv | 0 | -2 | 2 | 0 | 2.5 | FALSE
0.4 MVA 20/0.4 kV | 0.3375 | 1.35 | 1.425 | 0.4 | 0.4 | 20 | 6 | 150 | Dyn5 | hv | 0 | -2 | 2 | 0 | 2.5 | FALSE
0.63 MVA 20/0.4 kV | 0.2619 | 1.65 | 1.206 | 0.63 | 0.4 | 20 | 6 | 150 | Dyn5 | hv | 0 | -2 | 2 | 0 | 2.5 | FALSE
0.25 MVA 10/0.4 kV | 0.24 | 0.6 | 1.2 | 0.25 | 0.4 | 10 | 4 | 150 | Dyn5 | hv | 0 | -2 | 2 | 0 | 2.5 | FALSE
0.4 MVA 10/0.4 kV | 0.2375 | 0.95 | 1.325 | 0.4 | 0.4 | 10 | 4 | 150 | Dyn5 | hv | 0 | -2 | 2 | 0 | 2.5 | FALSE
0.63 MVA 10/0.4 kV | 0.1873 | 1.18 | 1.0794 | 0.63 | 0.4 | 10 | 4 | 150 | Dyn5 | hv | 0 | -2 | 2 | 0 | 2.5 | FALSE

## trafo3w_std_types
| sn_hv_mva | sn_mv_mva | sn_lv_mva | vn_hv_kv | vn_mv_kv | vn_lv_kv | vk_hv_percent | vk_mv_percent | vk_lv_percent | vkr_hv_percent | vkr_mv_percent | vkr_lv_percent | pfe_kw | i0_percent | shift_mv_degree | shift_lv_degree | vector_group | tap_side | tap_neutral | tap_min | tap_max | tap_step_percent
63/25/38 MVA 110/20/10 kV | 63 | 25 | 38 | 110 | 20 | 10 | 10.4 | 10.4 | 10.4 | 0.28 | 0.32 | 0.35 | 35 | 0.89 | 0 | 0 | YN0yn0yn0 | hv | 0 | -10 | 10 | 1.2
63/25/38 MVA 110/10/10 kV | 63 | 25 | 38 | 110 | 10 | 10 | 10.4 | 10.4 | 10.4 | 0.28 | 0.32 | 0.35 | 35 | 0.89 | 0 | 0 | YN0yn0yn0 | hv | 0 | -10 | 10 | 1.2

## fuse_std_types
| fuse_type | i_rated_a | t_avg | t_min | t_total | x_avg | x_min | x_total
HV 100A | HV 100A | 100 | 0 | [10.0, 3.64, 0.854, 0.281, 0.1, 0.0531, 0.022, 0.01] | [10.0, 4.267, 1.21, 0.403, 0.1, 0.058, 0.022, 0.01] | 0 | [300.0, 350.0, 450.0, 550.0, 700.0, 850.0, 1200.0, 1752.0] | [600.0, 700.0, 900.0, 1150.0, 1665.0, 2000.0, 3000.0, 4313.0]
HV 10A | HV 10A | 10 | 0 | [10.0, 1675.0, 0.344, 0.156, 0.1, 0.0417, 0.0171, 0.01] | [10.0, 1.3, 0.3, 0.155, 0.1, 0.0555, 0.023, 0.01] | 0 | [30.0, 32.0, 35.0, 37.0, 39.0, 50.0, 70.0, 88.0] | [60.0, 70.0, 80.0, 87.0, 94.0, 110.0, 150.0, 216.0]
HV 125A | HV 125A | 125 | 0 | [10.0, 1.82, 0.344, 0.1, 0.0467, 0.0269, 0.01] | [10.0, 2.478, 0.426, 0.1, 0.0427, 0.0211, 0.01] | 0 | [375.0, 500.0, 700.0, 925.0, 1200.0, 1500.0, 2341.0] | [750.0, 1000.0, 1500.0, 2200.0, 3000.0, 4000.0, 5765.0]
HV 160A | HV 160A | 160 | 0 | [10.0, 4.15, 1.03, 0.198, 0.1, 0.051, 0.0172, 0.01] | [10.0, 2.3, 0.734, 0.274, 0.1, 0.046, 0.0177, 0.01] | 0 | [480.0, 550.0, 700.0, 1000.0, 1260.0, 1600.0, 2500.0, 3227.0] | [960.0, 1300.0, 1700.0, 2200.0, 2996.0, 4000.0, 6000.0, 7946.0]
HV 16A | HV 16A | 16 | 0 | [10.0, 0.352, 0.164, 0.1, 0.0649, 0.0342, 0.01] | [10.0, 2.34, 0.722, 0.181, 0.1, 0.055, 0.0296, 0.01] | 0 | [48.0, 60.0, 65.0, 71.0, 80.0, 100.0, 162.0] | [96.0, 110.0, 125.0, 150.0, 168.0, 200.0, 250.0, 398.0]
HV 200A | HV 200A | 200 | 0 | [10.0, 4.267, 1.21, 0.403, 0.1, 0.058, 0.022, 0.01] | [10.0, 3.73, 1.654, 0.328, 0.1, 0.0531, 0.019, 0.01] | 0 | [600.0, 700.0, 900.0, 1150.0, 1665.0, 2000.0, 3000.0, 4313.0] | [1200.0, 1500.0, 1800.0, 2700.0, 3960.0, 5000.0, 7500.0, 10620.0]
HV 20A | HV 20A | 20 | 0 | [10.0, 1.3, 0.3, 0.155, 0.1, 0.0555, 0.023, 0.01] | [10.0, 1.3, 0.161, 0.1, 0.0611, 0.0399, 0.0141, 0.01] | 0 | [60.0, 70.0, 80.0, 87.0, 94.0, 110.0, 150.0, 216.0] | [120.0, 150.0, 200.0, 223.0, 260.0, 300.0, 450.0, 532.0]
HV 25A | HV 25A | 25 | 0 | [10.0, 2.512, 0.833, 0.299, 0.1, 0.0372, 0.0223, 0.01] | [10.0, 3.125, 0.597, 0.198, 0.1, 0.0378, 0.022, 0.01] | 0 | [75.0, 82.0, 90.0, 100.0, 124.0, 170.0, 200.0, 289.0] | [150.0, 170.0, 210.0, 250.0, 294.0, 400.0, 500.0, 711.0]
HV 31.5A | HV 31.5A | 31.5 | 0 | [10.0, 2.34, 0.722, 0.181, 0.1, 0.055, 0.0296, 0.01] | [10.0, 2.84, 0.368, 0.164, 0.1, 0.0621, 0.0378, 0.0195, 0.01] | 0 | [95.0, 110.0, 125.0, 150.0, 165.0, 200.0, 250.0, 390.0] | [189.0, 220.0, 300.0, 350.0, 393.0, 450.0, 530.0, 700.0, 960.0]
HV 40A | HV 40A | 40 | 0 | [10.0, 1.3, 0.161, 0.1, 0.0611, 0.0399, 0.0141, 0.01] | [10.0, 2.05, 0.369, 0.198, 0.1, 0.051, 0.0298, 0.01] | 0 | [120.0, 150.0, 200.0, 223.0, 260.0, 300.0, 450.0, 532.0] | [240.0, 300.0, 400.0, 450.0, 530.0, 650.0, 800.0, 1311.0]
HV 50A | HV 50A | 50 | 0 | [10.0, 3.215, 0.597, 0.198, 0.1, 0.0378, 0.022, 0.01] | [10.0, 3.64, 0.854, 0.281, 0.1, 0.0531, 0.022, 0.01] | 0 | [150.0, 170.0, 210.0, 250.0, 294.0, 400.0, 500.0, 711.0] | [300.0, 350.0, 450.0, 550.0, 700.0, 850.0, 1200.0, 1752.0]
HV 6.3A | HV 6.3A | 6.3 | 0 | [10.0, 1.39, 0.344, 0.168, 0.1, 0.056, 0.0263, 0.01] | [10.0, 1.711, 0.516, 0.198, 0.1, 0.0634, 0.0303, 0.01] | 0 | [19.0, 19.5, 20.4, 20.8, 22.0, 25.0, 32.0, 48.0] | [38.0, 40.0, 43.0, 48.0, 53.0, 60.0, 75.0, 118.0]
HV 63A | HV 63A | 63 | 0 | [10.0, 2.84, 0.368, 0.164, 0.1, 0.0621, 0.0378, 0.0195, 0.01] | [10.0, 1.82, 0.344, 0.1, 0.0467, 0.0269, 0.01] | 0 | [189.0, 220.0, 300.0, 350.0, 393.0, 450.0, 530.0, 700.0, 961.0] | [378.0, 500.0, 700.0, 934.0, 1200.0, 1500.0, 2366.0]
HV 80A | HV 80A | 80 | 0 | [10.0, 2.05, 0.369, 0.198, 0.1, 0.051, 0.0298, 0.01] | [10.0, 4.15, 1.03, 0.198, 0.1, 0.051, 0.0172, 0.01] | 0 | [240.0, 300.0, 400.0, 450.0, 530.0, 650.0, 800.0, 1311.0] | [480.0, 550.0, 700.0, 1000.0, 1260.0, 1600.0, 2500.0, 3227.0]
Siemens NH-1-100 | Siemens NH-1-100 | 100 | [5400.0, 2000.0, 400.0, 20.0, 1.0, 0.2, 0.012, 0.004] | 0 | 0 | [150.0, 190.0, 250.0, 430.0, 900.0, 1250.0, 2700.0, 3600.0] | 0 | 0
Siemens NH-1-125 | Siemens NH-1-125 | 125 | [4800.0, 120.0, 7.0, 0.1, 0.004] | 0 | 0 | [180.0, 400.0, 740.0, 2000.0, 4250.0] | 0 | 0
Siemens NH-1-16 | Siemens NH-1-16 | 16 | [4000.0, 400.0, 2.0, 0.1, 0.04, 0.01] | 0 | 0 | [26.0, 35.0, 75.0, 150.0, 200.0, 300.0] | 0 | 0
Siemens NH-1-160 | Siemens NH-1-160 | 160 | [4800.0, 120.0, 7.0, 0.1, 0.004] | 0 | 0 | [210.0, 500.0, 900.0, 2300.0, 5000.0] | 0 | 0
Siemens NH-1-25 | Siemens NH-1-25 | 25 | [4000.0, 1000.0, 10.0, 0.2, 0.02, 0.01] | 0 | 0 | [40.0, 50.0, 100.0, 210.0, 400.0, 500.0] | 0 | 0
Siemens NH-1-50 | Siemens NH-1-50 | 50 | [4000.0, 40.0, 4.0, 1.0, 0.02, 0.01] | 0 | 0 | [86.0, 200.0, 300.0, 400.0, 1000.0, 1280.0] | 0 | 0
Siemens NH-1-63 | Siemens NH-1-63 | 63 | [4000.0, 100.0, 10.0, 2.0, 0.04, 0.01] | 0 | 0 | [100.0, 200.0, 300.0, 400.0, 1000.0, 1500.0] | 0 | 0
Siemens NH-1-80 | Siemens NH-1-80 | 80 | [4800.0, 120.0, 7.0, 0.1, 0.01] | 0 | 0 | [150.58, 250.0, 450.0, 1150.0, 2470.0] | 0 | 0
Siemens NH-2-1000 | Siemens NH-2-1000 | 1000 | [4800.0, 120.0, 7.0, 0.1, 0.004] | 0 | 0 | [1900.0, 3500.0, 8400.0, 24000.0, 52000.0] | 0 | 0
Siemens NH-2-200 | Siemens NH-2-200 | 200 | [4800.0, 120.0, 7.0, 0.1, 0.004] | 0 | 0 | [280.0, 650.0, 1200.0, 3000.0, 7000.0] | 0 | 0
Siemens NH-2-224 | Siemens NH-2-224 | 224 | [4800.0, 120.0, 7.0, 0.2, 0.04, 0.004] | 0 | 0 | [400.0, 750.0, 1453.0, 3025.0, 4315.0, 7600.0] | 0 | 0
Siemens NH-2-250 | Siemens NH-2-250 | 250 | [4800.0, 120.0, 7.0, 0.1, 0.004] | 0 | 0 | [450.0, 800.0, 1650.0, 4000.0, 8500.0] | 0 | 0
Siemens NH-2-315 | Siemens NH-2-315 | 315 | [4800.0, 120.0, 7.0, 0.1, 0.004] | 0 | 0 | [550.0, 920.0, 1900.0, 5000.0, 11000.0] | 0 | 0
Siemens NH-2-355 | Siemens NH-2-355 | 355 | [4800.0, 120.0, 6.0, 0.1, 0.004] | 0 | 0 | [650.0, 1116.27, 2350.0, 5840.0, 12790.0] | 0 | 0
Siemens NH-2-400 | Siemens NH-2-400 | 400 | [4800.0, 120.0, 7.0, 0.1, 0.004] | 0 | 0 | [720.0, 1350.0, 2800.0, 6500.0, 15000.0] | 0 | 0
Siemens NH-2-425 | Siemens NH-2-425 | 425 | [4800.0, 120.0, 7.0, 0.1, 0.004] | 0 | 0 | [850.0, 1500.0, 3050.0, 7500.0, 16500.0] | 0 | 0
Siemens NH-2-630 | Siemens NH-2-630 | 630 | [4800.0, 120.0, 7.0, 0.1, 0.004] | 0 | 0 | [1200.0, 2000.0, 4800.0, 12000.0, 26000.0] | 0 | 0

## dtypes
| element | column | dtype
0 | bus | name | object
1 | bus | vn_kv | float64
2 | bus | type | object
3 | bus | zone | object
4 | bus | in_service | bool
5 | load | name | object
6 | load | bus | uint32
7 | load | p_mw | float64
8 | load | q_mvar | float64
9 | load | const_z_percent | float64
10 | load | const_i_percent | float64
11 | load | sn_mva | float64
12 | load | scaling | float64
13 | load | in_service | bool
14 | load | type | object
15 | ext_grid | name | object
16 | ext_grid | bus | uint32
17 | ext_grid | vm_pu | float64
18 | ext_grid | va_degree | float64
19 | ext_grid | slack_weight | float64
20 | ext_grid | in_service | bool
21 | line | name | object
22 | line | std_type | object
23 | line | from_bus | uint32
24 | line | to_bus | uint32
25 | line | length_km | float64
26 | line | r_ohm_per_km | float64
27 | line | x_ohm_per_km | float64
28 | line | c_nf_per_km | float64
29 | line | g_us_per_km | float64
30 | line | max_i_ka | float64
31 | line | df | float64
32 | line | parallel | uint32
33 | line | type | object
34 | line | in_service | bool
35 | trafo | name | object
36 | trafo | std_type | object
37 | trafo | hv_bus | uint32
38 | trafo | lv_bus | uint32
39 | trafo | sn_mva | float64
40 | trafo | vn_hv_kv | float64
41 | trafo | vn_lv_kv | float64
42 | trafo | vk_percent | float64
43 | trafo | vkr_percent | float64
44 | trafo | pfe_kw | float64
45 | trafo | i0_percent | float64
46 | trafo | shift_degree | float64
47 | trafo | tap_side | object
48 | trafo | tap_neutral | int32
49 | trafo | tap_min | int32
50 | trafo | tap_max | int32
51 | trafo | tap_step_percent | float64
52 | trafo | tap_step_degree | float64
53 | trafo | tap_pos | int32
54 | trafo | tap_phase_shifter | bool
55 | trafo | parallel | uint32
56 | trafo | df | float64
57 | trafo | in_service | bool
58 | line_geodata | coords | object
59 | bus_geodata | x | float64
60 | bus_geodata | y | float64
61 | bus_geodata | coords | object

## parameters
| version | format_version | converged | OPF_converged | name | f_hz | sn_mva
0 | 2.14.6 | 2.14.0 | FALSE | FALSE |  | 50 | 1