## bus
| name | vn_kv | type | zone | in_service
0 | bus_LV_6156-11_0_3_node_0 | 0.4 | n |  | TRUE
1 | bus_LV_6156-11_0_3_node_1 | 0.4 | n |  | TRUE
2 | bus_LV_6156-11_0_3_node_2 | 0.4 | n |  | TRUE
3 | bus_LV_6156-11_0_3_node_3 | 0.4 | n |  | TRUE
4 | bus_LV_6156-11_0_3_node_10 | 0.4 | n |  | TRUE
5 | bus_LV_6156-11_0_3_node_4 | 0.4 | n |  | TRUE
6 | bus_LV_6156-11_0_3_node_6 | 0.4 | n |  | TRUE
7 | bus_LV_6156-11_0_3_node_21 | 0.4 | n |  | TRUE
8 | bus_LV_6156-11_0_3_node_29 | 0.4 | n |  | TRUE
9 | bus_LV_6156-11_0_3_node_130 | 0.4 | n |  | TRUE
10 | bus_LV_6156-11_0_3_node_126 | 0.4 | n |  | TRUE
11 | bus_LV_6156-11_0_3_node_5 | 0.4 | n |  | TRUE
12 | bus_LV_6156-11_0_3_node_128 | 0.4 | n |  | TRUE
13 | bus_LV_6156-11_0_3_node_124 | 0.4 | n |  | TRUE
14 | bus_LV_6156-11_0_3_node_7 | 0.4 | n |  | TRUE
15 | bus_LV_6156-11_0_3_node_8 | 0.4 | n |  | TRUE
16 | bus_LV_6156-11_0_3_node_9 | 0.4 | n |  | TRUE
17 | bus_LV_6156-11_0_3_node_37 | 0.4 | n |  | TRUE
18 | bus_LV_6156-11_0_3_node_20 | 0.4 | n |  | TRUE
19 | bus_LV_6156-11_0_3_node_11 | 0.4 | n |  | TRUE
20 | bus_LV_6156-11_0_3_node_13 | 0.4 | n |  | TRUE
21 | bus_LV_6156-11_0_3_node_12 | 0.4 | n |  | TRUE
22 | bus_LV_6156-11_0_3_node_14 | 0.4 | n |  | TRUE
23 | bus_LV_6156-11_0_3_node_15 | 0.4 | n |  | TRUE
24 | bus_LV_6156-11_0_3_node_16 | 0.4 | n |  | TRUE
25 | bus_LV_6156-11_0_3_node_17 | 0.4 | n |  | TRUE
26 | bus_LV_6156-11_0_3_node_18 | 0.4 | n |  | TRUE
27 | bus_LV_6156-11_0_3_node_28 | 0.4 | n |  | TRUE
28 | bus_LV_6156-11_0_3_node_26 | 0.4 | n |  | TRUE
29 | bus_LV_6156-11_0_3_node_131 | 0.4 | n |  | TRUE
30 | bus_LV_6156-11_0_3_node_80 | 0.4 | n |  | TRUE
31 | bus_LV_6156-11_0_3_node_78 | 0.4 | n |  | TRUE
32 | bus_LV_6156-11_0_3_node_68 | 0.4 | n |  | TRUE
33 | bus_LV_6156-11_0_3_node_30 | 0.4 | n |  | TRUE
34 | bus_LV_6156-11_0_3_node_27 | 0.4 | n |  | TRUE
35 | bus_LV_6156-11_0_3_node_70 | 0.4 | n |  | TRUE
36 | bus_LV_6156-11_0_3_node_66 | 0.4 | n |  | TRUE
37 | bus_LV_6156-11_0_3_node_19 | 0.4 | n |  | TRUE
38 | bus_LV_6156-11_0_3_node_36 | 0.4 | n |  | TRUE
39 | bus_LV_6156-11_0_3_node_22 | 0.4 | n |  | TRUE
40 | bus_LV_6156-11_0_3_node_23 | 0.4 | n |  | TRUE
41 | bus_LV_6156-11_0_3_node_24 | 0.4 | n |  | TRUE
42 | bus_LV_6156-11_0_3_node_25 | 0.4 | n |  | TRUE
43 | bus_LV_6156-11_0_3_node_33 | 0.4 | n |  | TRUE
44 | bus_LV_6156-11_0_3_node_31 | 0.4 | n |  | TRUE
45 | bus_LV_6156-11_0_3_node_35 | 0.4 | n |  | TRUE
46 | bus_LV_6156-11_0_3_node_32 | 0.4 | n |  | TRUE
47 | bus_LV_6156-11_0_3_node_34 | 0.4 | n |  | TRUE
48 | bus_LV_6156-11_0_3_node_47 | 0.4 | n |  | TRUE
49 | bus_LV_6156-11_0_3_node_45 | 0.4 | n |  | TRUE
50 | bus_LV_6156-11_0_3_node_44 | 0.4 | n |  | TRUE
51 | bus_LV_6156-11_0_3_node_38 | 0.4 | n |  | TRUE
52 | bus_LV_6156-11_0_3_node_39 | 0.4 | n |  | TRUE
53 | bus_LV_6156-11_0_3_node_40 | 0.4 | n |  | TRUE
54 | bus_LV_6156-11_0_3_node_42 | 0.4 | n |  | TRUE
55 | bus_LV_6156-11_0_3_node_43 | 0.4 | n |  | TRUE
56 | bus_LV_6156-11_0_3_node_41 | 0.4 | n |  | TRUE
57 | bus_LV_6156-11_0_3_node_53 | 0.4 | n |  | TRUE
58 | bus_LV_6156-11_0_3_node_132 | 0.4 | n |  | TRUE
59 | bus_LV_6156-11_0_3_node_56 | 0.4 | n |  | TRUE
60 | bus_LV_6156-11_0_3_node_55 | 0.4 | n |  | TRUE
61 | bus_LV_6156-11_0_3_node_52 | 0.4 | n |  | TRUE
62 | bus_LV_6156-11_0_3_node_57 | 0.4 | n |  | TRUE
63 | bus_LV_6156-11_0_3_node_46 | 0.4 | n |  | TRUE
64 | bus_LV_6156-11_0_3_node_48 | 0.4 | n |  | TRUE
65 | bus_LV_6156-11_0_3_node_54 | 0.4 | n |  | TRUE
66 | bus_LV_6156-11_0_3_node_59 | 0.4 | n |  | TRUE
67 | bus_LV_6156-11_0_3_node_51 | 0.4 | n |  | TRUE
68 | bus_LV_6156-11_0_3_node_49 | 0.4 | n |  | TRUE
69 | bus_LV_6156-11_0_3_node_50 | 0.4 | n |  | TRUE
70 | bus_LV_6156-11_0_3_node_61 | 0.4 | n |  | TRUE
71 | bus_LV_6156-11_0_3_node_62 | 0.4 | n |  | TRUE
72 | bus_LV_6156-11_0_3_node_63 | 0.4 | n |  | TRUE
73 | bus_LV_6156-11_0_3_node_64 | 0.4 | n |  | TRUE
74 | bus_LV_6156-11_0_3_node_65 | 0.4 | n |  | TRUE
75 | bus_LV_6156-11_0_3_node_71 | 0.4 | n |  | TRUE
76 | bus_LV_6156-11_0_3_node_72 | 0.4 | n |  | TRUE
77 | bus_LV_6156-11_0_3_node_73 | 0.4 | n |  | TRUE
78 | bus_LV_6156-11_0_3_node_67 | 0.4 | n |  | TRUE
79 | bus_LV_6156-11_0_3_node_69 | 0.4 | n |  | TRUE
80 | bus_LV_6156-11_0_3_node_74 | 0.4 | n |  | TRUE
81 | bus_LV_6156-11_0_3_node_85 | 0.4 | n |  | TRUE
82 | bus_LV_6156-11_0_3_node_75 | 0.4 | n |  | TRUE
83 | bus_LV_6156-11_0_3_node_76 | 0.4 | n |  | TRUE
84 | bus_LV_6156-11_0_3_node_110 | 0.4 | n |  | TRUE
85 | bus_LV_6156-11_0_3_node_100 | 0.4 | n |  | TRUE
86 | bus_LV_6156-11_0_3_node_81 | 0.4 | n |  | TRUE
87 | bus_LV_6156-11_0_3_node_118 | 0.4 | n |  | TRUE
88 | bus_LV_6156-11_0_3_node_99 | 0.4 | n |  | TRUE
89 | bus_LV_6156-11_0_3_node_96 | 0.4 | n |  | TRUE
90 | bus_LV_6156-11_0_3_node_137 | 0.4 | n |  | TRUE
91 | bus_LV_6156-11_0_3_node_77 | 0.4 | n |  | TRUE
92 | bus_LV_6156-11_0_3_node_108 | 0.4 | n |  | TRUE
93 | bus_LV_6156-11_0_3_node_82 | 0.4 | n |  | TRUE
94 | bus_LV_6156-11_0_3_node_98 | 0.4 | n |  | TRUE
95 | bus_LV_6156-11_0_3_node_95 | 0.4 | n |  | TRUE
96 | bus_LV_6156-11_0_3_node_109 | 0.4 | n |  | TRUE
97 | bus_LV_6156-11_0_3_node_107 | 0.4 | n |  | TRUE
98 | bus_LV_6156-11_0_3_node_83 | 0.4 | n |  | TRUE
99 | bus_LV_6156-11_0_3_node_84 | 0.4 | n |  | TRUE
100 | bus_LV_6156-11_0_3_node_86 | 0.4 | n |  | TRUE
101 | bus_LV_6156-11_0_3_node_87 | 0.4 | n |  | TRUE
102 | bus_LV_6156-11_0_3_node_88 | 0.4 | n |  | TRUE
103 | bus_LV_6156-11_0_3_node_89 | 0.4 | n |  | TRUE
104 | bus_LV_6156-11_0_3_node_90 | 0.4 | n |  | TRUE
105 | bus_LV_6156-11_0_3_node_91 | 0.4 | n |  | TRUE
106 | bus_LV_6156-11_0_3_node_133 | 0.4 | n |  | TRUE
107 | bus_LV_6156-11_0_3_node_104 | 0.4 | n |  | TRUE
108 | bus_LV_6156-11_0_3_node_93 | 0.4 | n |  | TRUE
109 | bus_LV_6156-11_0_3_node_134 | 0.4 | n |  | TRUE
110 | bus_LV_6156-11_0_3_node_92 | 0.4 | n |  | TRUE
111 | bus_LV_6156-11_0_3_node_102 | 0.4 | n |  | TRUE
112 | bus_LV_6156-11_0_3_node_105 | 0.4 | n |  | TRUE
113 | bus_LV_6156-11_0_3_node_94 | 0.4 | n |  | TRUE
114 | bus_LV_6156-11_0_3_node_135 | 0.4 | n |  | TRUE
115 | bus_LV_6156-11_0_3_node_136 | 0.4 | n |  | TRUE
116 | bus_LV_6156-11_0_3_node_97 | 0.4 | n |  | TRUE
117 | bus_LV_6156-11_0_3_node_106 | 0.4 | n |  | TRUE
118 | bus_LV_6156-11_0_3_node_101 | 0.4 | n |  | TRUE
119 | bus_LV_6156-11_0_3_node_103 | 0.4 | n |  | TRUE
120 | bus_LV_6156-11_0_3_node_111 | 0.4 | n |  | TRUE
121 | bus_LV_6156-11_0_3_node_112 | 0.4 | n |  | TRUE
122 | bus_LV_6156-11_0_3_node_138 | 0.4 | n |  | TRUE
123 | bus_LV_6156-11_0_3_node_121 | 0.4 | n |  | TRUE
124 | bus_LV_6156-11_0_3_node_122 | 0.4 | n |  | TRUE
125 | bus_LV_6156-11_0_3_node_120 | 0.4 | n |  | TRUE
126 | bus_LV_6156-11_0_3_node_115 | 0.4 | n |  | TRUE
127 | bus_LV_6156-11_0_3_node_116 | 0.4 | n |  | TRUE
128 | bus_LV_6156-11_0_3_node_113 | 0.4 | n |  | TRUE
129 | bus_LV_6156-11_0_3_node_117 | 0.4 | n |  | TRUE
130 | bus_LV_6156-11_0_3_node_119 | 0.4 | n |  | TRUE
131 | bus_LV_6156-11_0_3_node_123 | 0.4 | n |  | TRUE
132 | bus_LV_6156-11_0_3_node_125 | 0.4 | n |  | TRUE
133 | bus_LV_6156-11_0_3_node_127 | 0.4 | n |  | TRUE
134 | bus_LV_6156-11_0_3_node_129 | 0.4 | n |  | TRUE
135 | bus_MV_105_1_node_42 | 20 | n |  | TRUE

## load
| name | bus | p_mw | q_mvar | const_z_percent | const_i_percent | sn_mva | scaling | in_service | type
0 | LV_6156-11_0_3_load_0 | 0 | 0.00053632 | 0.00013441 | 0 | 0 |  | 1 | TRUE | wye
1 | LV_6156-11_0_3_load_1 | 1 | 0.00039331 | 9.8574e-05 | 0 | 0 |  | 1 | TRUE | wye
2 | LV_6156-11_0_3_load_3 | 3 | 0.00061961 | 0.00015529 | 0 | 0 |  | 1 | TRUE | wye
3 | LV_6156-11_0_3_load_10 | 4 | 0.0011199 | 0.00028068 | 0 | 0 |  | 1 | TRUE | wye
4 | LV_6156-11_0_3_load_6 | 6 | 0.00054006 | 0.00013535 | 0 | 0 |  | 1 | TRUE | wye
5 | LV_6156-11_0_3_load_29 | 8 | 0.0010803 | 0.00027074 | 0 | 0 |  | 1 | TRUE | wye
6 | LV_6156-11_0_3_load_130 | 9 | 0.0025939 | 0.00065008 | 0 | 0 |  | 1 | TRUE | wye
7 | LV_6156-11_0_3_load_5 | 11 | 0.00088824 | 0.00022261 | 0 | 0 |  | 1 | TRUE | wye
8 | LV_6156-11_0_3_load_128 | 12 | 0.00077251 | 0.00019361 | 0 | 0 |  | 1 | TRUE | wye
9 | LV_6156-11_0_3_load_8 | 15 | 0.00034251 | 8.5842e-05 | 0 | 0 |  | 1 | TRUE | wye
10 | LV_6156-11_0_3_load_9 | 16 | 0.0012639 | 0.00031676 | 0 | 0 |  | 1 | TRUE | wye
11 | LV_6156-11_0_3_load_37 | 17 | 0.0030997 | 0.00077686 | 0 | 0 |  | 1 | TRUE | wye
12 | LV_6156-11_0_3_load_20 | 18 | 0.00048865 | 0.00012247 | 0 | 0 |  | 1 | TRUE | wye
13 | LV_6156-11_0_3_load_11 | 19 | 0.0067606 | 0.0016944 | 0 | 0 |  | 1 | TRUE | wye
14 | LV_6156-11_0_3_load_17 | 25 | 0.0050538 | 0.0012666 | 0 | 0 |  | 1 | TRUE | wye
15 | LV_6156-11_0_3_load_18 | 26 | 0.0047471 | 0.0011897 | 0 | 0 |  | 1 | TRUE | wye
16 | LV_6156-11_0_3_load_26 | 28 | 0.0015893 | 0.00039832 | 0 | 0 |  | 1 | TRUE | wye
17 | LV_6156-11_0_3_load_131 | 29 | 0.0029126 | 0.00072996 | 0 | 0 |  | 1 | TRUE | wye
18 | LV_6156-11_0_3_load_80 | 30 | 0.0073086 | 0.0018317 | 0 | 0 |  | 1 | TRUE | wye
19 | LV_6156-11_0_3_load_78 | 31 | 0.0042004 | 0.0010527 | 0 | 0 |  | 1 | TRUE | wye
20 | LV_6156-11_0_3_load_30 | 33 | 0.0011721 | 0.00029376 | 0 | 0 |  | 1 | TRUE | wye
21 | LV_6156-11_0_3_load_27 | 34 | 0.0065832 | 0.0016499 | 0 | 0 |  | 1 | TRUE | wye
22 | LV_6156-11_0_3_load_70 | 35 | 0.0054968 | 0.0013776 | 0 | 0 |  | 1 | TRUE | wye
23 | LV_6156-11_0_3_load_66 | 36 | 0.0088152 | 0.0022093 | 0 | 0 |  | 1 | TRUE | wye
24 | LV_6156-11_0_3_load_19 | 37 | 0.0023963 | 0.00060058 | 0 | 0 |  | 1 | TRUE | wye
25 | LV_6156-11_0_3_load_36 | 38 | 0.00083899 | 0.00021027 | 0 | 0 |  | 1 | TRUE | wye
26 | LV_6156-11_0_3_load_22 | 39 | 0.0020416 | 0.00051168 | 0 | 0 |  | 1 | TRUE | wye
27 | LV_6156-11_0_3_load_23 | 40 | 0.0031317 | 0.00078488 | 0 | 0 |  | 1 | TRUE | wye
28 | LV_6156-11_0_3_load_24 | 41 | 0.006715 | 0.0016829 | 0 | 0 |  | 1 | TRUE | wye
29 | LV_6156-11_0_3_load_35 | 45 | 0.0037502 | 0.00093988 | 0 | 0 |  | 1 | TRUE | wye
30 | LV_6156-11_0_3_load_32 | 46 | 0.0038567 | 0.00096659 | 0 | 0 |  | 1 | TRUE | wye
31 | LV_6156-11_0_3_load_34 | 47 | 0.0054025 | 0.001354 | 0 | 0 |  | 1 | TRUE | wye
32 | LV_6156-11_0_3_load_47 | 48 | 0.0012566 | 0.00031494 | 0 | 0 |  | 1 | TRUE | wye
33 | LV_6156-11_0_3_load_45 | 49 | 0.0032334 | 0.00081037 | 0 | 0 |  | 1 | TRUE | wye
34 | LV_6156-11_0_3_load_44 | 50 | 0.0006194 | 0.00015524 | 0 | 0 |  | 1 | TRUE | wye
35 | LV_6156-11_0_3_load_38 | 51 | 0.0018245 | 0.00045727 | 0 | 0 |  | 1 | TRUE | wye
36 | LV_6156-11_0_3_load_39 | 52 | 0.0007196 | 0.00018035 | 0 | 0 |  | 1 | TRUE | wye
37 | LV_6156-11_0_3_load_41 | 56 | 0.00421 | 0.0010551 | 0 | 0 |  | 1 | TRUE | wye
38 | LV_6156-11_0_3_load_132 | 58 | 0.0016155 | 0.00040488 | 0 | 0 |  | 1 | TRUE | wye
39 | LV_6156-11_0_3_load_56 | 59 | 0.0015219 | 0.00038143 | 0 | 0 |  | 1 | TRUE | wye
40 | LV_6156-11_0_3_load_55 | 60 | 0.0022163 | 0.00055546 | 0 | 0 |  | 1 | TRUE | wye
41 | LV_6156-11_0_3_load_52 | 61 | 0.0024838 | 0.00062249 | 0 | 0 |  | 1 | TRUE | wye
42 | LV_6156-11_0_3_load_57 | 62 | 0.0028076 | 0.00070364 | 0 | 0 |  | 1 | TRUE | wye
43 | LV_6156-11_0_3_load_54 | 65 | 0.0022891 | 0.00057371 | 0 | 0 |  | 1 | TRUE | wye
44 | LV_6156-11_0_3_load_59 | 66 | 0.0030174 | 0.00075622 | 0 | 0 |  | 1 | TRUE | wye
45 | LV_6156-11_0_3_load_51 | 67 | 0.0032898 | 0.00082451 | 0 | 0 |  | 1 | TRUE | wye
46 | LV_6156-11_0_3_load_49 | 68 | 0.00064376 | 0.00016134 | 0 | 0 |  | 1 | TRUE | wye
47 | LV_6156-11_0_3_load_50 | 69 | 0.0016106 | 0.00040365 | 0 | 0 |  | 1 | TRUE | wye
48 | LV_6156-11_0_3_load_61 | 70 | 0.0044119 | 0.0011057 | 0 | 0 |  | 1 | TRUE | wye
49 | LV_6156-11_0_3_load_62 | 71 | 0.001108 | 0.00027769 | 0 | 0 |  | 1 | TRUE | wye
50 | LV_6156-11_0_3_load_64 | 73 | 0.0054157 | 0.0013573 | 0 | 0 |  | 1 | TRUE | wye
51 | LV_6156-11_0_3_load_65 | 74 | 0.0056516 | 0.0014164 | 0 | 0 |  | 1 | TRUE | wye
52 | LV_6156-11_0_3_load_73 | 77 | 0.002623 | 0.00065737 | 0 | 0 |  | 1 | TRUE | wye
53 | LV_6156-11_0_3_load_67 | 78 | 0.0016588 | 0.00041573 | 0 | 0 |  | 1 | TRUE | wye
54 | LV_6156-11_0_3_load_69 | 79 | 0.0068716 | 0.0017222 | 0 | 0 |  | 1 | TRUE | wye
55 | LV_6156-11_0_3_load_85 | 81 | 0.006781 | 0.0016995 | 0 | 0 |  | 1 | TRUE | wye
56 | LV_6156-11_0_3_load_100 | 85 | 0.0080669 | 0.0020217 | 0 | 0 |  | 1 | TRUE | wye
57 | LV_6156-11_0_3_load_81 | 86 | 0.0041536 | 0.001041 | 0 | 0 |  | 1 | TRUE | wye
58 | LV_6156-11_0_3_load_99 | 88 | 0.0029466 | 0.00073849 | 0 | 0 |  | 1 | TRUE | wye
59 | LV_6156-11_0_3_load_137 | 90 | 0.0027587 | 0.00069139 | 0 | 0 |  | 1 | TRUE | wye
60 | LV_6156-11_0_3_load_82 | 93 | 0.0015502 | 0.00038851 | 0 | 0 |  | 1 | TRUE | wye
61 | LV_6156-11_0_3_load_98 | 94 | 0.0075024 | 0.0018803 | 0 | 0 |  | 1 | TRUE | wye
62 | LV_6156-11_0_3_load_95 | 95 | 0.0065183 | 0.0016336 | 0 | 0 |  | 1 | TRUE | wye
63 | LV_6156-11_0_3_load_107 | 97 | 0.0053245 | 0.0013344 | 0 | 0 |  | 1 | TRUE | wye
64 | LV_6156-11_0_3_load_83 | 98 | 0.0036604 | 0.00091738 | 0 | 0 |  | 1 | TRUE | wye
65 | LV_6156-11_0_3_load_84 | 99 | 0.0055751 | 0.0013972 | 0 | 0 |  | 1 | TRUE | wye
66 | LV_6156-11_0_3_load_86 | 100 | 0.0045171 | 0.0011321 | 0 | 0 |  | 1 | TRUE | wye
67 | LV_6156-11_0_3_load_87 | 101 | 0.0049557 | 0.001242 | 0 | 0 |  | 1 | TRUE | wye
68 | LV_6156-11_0_3_load_88 | 102 | 0.0033091 | 0.00082935 | 0 | 0 |  | 1 | TRUE | wye
69 | LV_6156-11_0_3_load_89 | 103 | 0.0020207 | 0.00050644 | 0 | 0 |  | 1 | TRUE | wye
70 | LV_6156-11_0_3_load_90 | 104 | 0.0019531 | 0.00048948 | 0 | 0 |  | 1 | TRUE | wye
71 | LV_6156-11_0_3_load_91 | 105 | 0.0032121 | 0.00080504 | 0 | 0 |  | 1 | TRUE | wye
72 | LV_6156-11_0_3_load_133 | 106 | 0.0025203 | 0.00063166 | 0 | 0 |  | 1 | TRUE | wye
73 | LV_6156-11_0_3_load_93 | 108 | 0.004561 | 0.0011431 | 0 | 0 |  | 1 | TRUE | wye
74 | LV_6156-11_0_3_load_92 | 110 | 0.0010169 | 0.00025485 | 0 | 0 |  | 1 | TRUE | wye
75 | LV_6156-11_0_3_load_102 | 111 | 0.0039972 | 0.0010018 | 0 | 0 |  | 1 | TRUE | wye
76 | LV_6156-11_0_3_load_105 | 112 | 0.0039087 | 0.00097961 | 0 | 0 |  | 1 | TRUE | wye
77 | LV_6156-11_0_3_load_94 | 113 | 0.0058769 | 0.0014729 | 0 | 0 |  | 1 | TRUE | wye
78 | LV_6156-11_0_3_load_135 | 114 | 0.0067444 | 0.0016903 | 0 | 0 |  | 1 | TRUE | wye
79 | LV_6156-11_0_3_load_136 | 115 | 0.011431 | 0.0028649 | 0 | 0 |  | 1 | TRUE | wye
80 | LV_6156-11_0_3_load_97 | 116 | 0.003454 | 0.00086565 | 0 | 0 |  | 1 | TRUE | wye
81 | LV_6156-11_0_3_load_106 | 117 | 0.0065029 | 0.0016298 | 0 | 0 |  | 1 | TRUE | wye
82 | LV_6156-11_0_3_load_101 | 118 | 0.0024335 | 0.0006099 | 0 | 0 |  | 1 | TRUE | wye
83 | LV_6156-11_0_3_load_103 | 119 | 0.0034844 | 0.00087328 | 0 | 0 |  | 1 | TRUE | wye
84 | LV_6156-11_0_3_load_111 | 120 | 0.0034246 | 0.00085828 | 0 | 0 |  | 1 | TRUE | wye
85 | LV_6156-11_0_3_load_112 | 121 | 0.0019748 | 0.00049493 | 0 | 0 |  | 1 | TRUE | wye
86 | LV_6156-11_0_3_load_138 | 122 | 0.0071842 | 0.0018005 | 0 | 0 |  | 1 | TRUE | wye
87 | LV_6156-11_0_3_load_122 | 124 | 0.0042898 | 0.0010751 | 0 | 0 |  | 1 | TRUE | wye
88 | LV_6156-11_0_3_load_120 | 125 | 0.0059129 | 0.0014819 | 0 | 0 |  | 1 | TRUE | wye
89 | LV_6156-11_0_3_load_115 | 126 | 0.0012643 | 0.00031686 | 0 | 0 |  | 1 | TRUE | wye
90 | LV_6156-11_0_3_load_116 | 127 | 0.0021968 | 0.00055057 | 0 | 0 |  | 1 | TRUE | wye
91 | LV_6156-11_0_3_load_113 | 128 | 0.0016103 | 0.00040358 | 0 | 0 |  | 1 | TRUE | wye
92 | LV_6156-11_0_3_load_119 | 130 | 0.0049171 | 0.0012323 | 0 | 0 |  | 1 | TRUE | wye
93 | LV_6156-11_0_3_load_123 | 131 | 0.0010445 | 0.00026178 | 0 | 0 |  | 1 | TRUE | wye
94 | LV_6156-11_0_3_load_125 | 132 | 0.00061532 | 0.00015421 | 0 | 0 |  | 1 | TRUE | wye
95 | LV_6156-11_0_3_load_127 | 133 | 0.00065446 | 0.00016402 | 0 | 0 |  | 1 | TRUE | wye
96 | LV_6156-11_0_3_load_129 | 134 | 0.00061382 | 0.00015384 | 0 | 0 |  | 1 | TRUE | wye

## ext_grid
| name | bus | vm_pu | va_degree | slack_weight | in_service
0 |  | 19 | 1 | 0 | 1 | TRUE

## line
| name | std_type | from_bus | to_bus | length_km | r_ohm_per_km | x_ohm_per_km | c_nf_per_km | g_us_per_km | max_i_ka | df | parallel | type | in_service
0 | LV_6156-11_0_3_line_0 |  | 0 | 1 | 0.017262 | 0.125 | 0.08 | 261 | 0 | 0.364 | 1 | 1 | cs | TRUE
1 | LV_6156-11_0_3_line_1 |  | 0 | 2 | 0.024055 | 0.125 | 0.08 | 261 | 0 | 0.364 | 1 | 1 | cs | TRUE
2 | LV_6156-11_0_3_line_2 |  | 1 | 3 | 0.0018643 | 0.125 | 0.08 | 261 | 0 | 0.364 | 1 | 1 | cs | TRUE
3 | LV_6156-11_0_3_line_3 |  | 1 | 4 | 0.10741 | 0.125 | 0.08 | 261 | 0 | 0.364 | 1 | 1 | cs | TRUE
4 | LV_6156-11_0_3_line_4 |  | 2 | 5 | 0.083554 | 0.125 | 0.08 | 261 | 0 | 0.364 | 1 | 1 | cs | TRUE
5 | LV_6156-11_0_3_line_5 |  | 3 | 6 | 0.018706 | 0.125 | 0.08 | 261 | 0 | 0.364 | 1 | 1 | cs | TRUE
6 | LV_6156-11_0_3_line_6 |  | 4 | 7 | 0.080914 | 0.125 | 0.08 | 261 | 0 | 0.364 | 1 | 1 | cs | TRUE
7 | LV_6156-11_0_3_line_7 |  | 5 | 9 | 0.11035 | 0.125 | 0.08 | 261 | 0 | 0.364 | 1 | 1 | cs | TRUE
8 | LV_6156-11_0_3_line_8 |  | 5 | 10 | 0.12609 | 0.125 | 0.08 | 261 | 0 | 0.364 | 1 | 1 | cs | TRUE
9 | LV_6156-11_0_3_line_9 |  | 6 | 11 | 0.093489 | 0.125 | 0.08 | 261 | 0 | 0.364 | 1 | 1 | cs | TRUE
10 | LV_6156-11_0_3_line_10 |  | 7 | 17 | 0.16764 | 0.125 | 0.08 | 261 | 0 | 0.364 | 1 | 1 | cs | TRUE
11 | LV_6156-11_0_3_line_11 |  | 7 | 18 | 0.065731 | 0.125 | 0.08 | 261 | 0 | 0.364 | 1 | 1 | cs | TRUE
12 | LV_6156-11_0_3_line_12 |  | 7 | 8 | 0.057596 | 0.125 | 0.08 | 261 | 0 | 0.364 | 1 | 1 | cs | TRUE
13 | LV_6156-11_0_3_line_13 |  | 10 | 12 | 0.063694 | 0.125 | 0.08 | 261 | 0 | 0.364 | 1 | 1 | cs | TRUE
14 | LV_6156-11_0_3_line_14 |  | 10 | 13 | 0.032981 | 0.125 | 0.08 | 261 | 0 | 0.364 | 1 | 1 | cs | TRUE
15 | LV_6156-11_0_3_line_15 |  | 11 | 14 | 0.0098792 | 0.125 | 0.08 | 261 | 0 | 0.364 | 1 | 1 | cs | TRUE
16 | LV_6156-11_0_3_line_16 |  | 12 | 134 | 0.018528 | 0.125 | 0.08 | 261 | 0 | 0.364 | 1 | 1 | cs | TRUE
17 | LV_6156-11_0_3_line_17 |  | 13 | 132 | 0.012644 | 0.125 | 0.08 | 261 | 0 | 0.364 | 1 | 1 | cs | TRUE
18 | LV_6156-11_0_3_line_18 |  | 13 | 131 | 0.070512 | 0.125 | 0.08 | 261 | 0 | 0.364 | 1 | 1 | cs | TRUE
19 | LV_6156-11_0_3_line_19 |  | 14 | 15 | 0.012861 | 0.125 | 0.08 | 261 | 0 | 0.364 | 1 | 1 | cs | TRUE
20 | LV_6156-11_0_3_line_20 |  | 14 | 16 | 0.019889 | 0.125 | 0.08 | 261 | 0 | 0.364 | 1 | 1 | cs | TRUE
21 | LV_6156-11_0_3_line_21 |  | 17 | 38 | 0.13363 | 0.125 | 0.08 | 261 | 0 | 0.364 | 1 | 1 | cs | TRUE
22 | LV_6156-11_0_3_line_22 |  | 18 | 37 | 0.013664 | 0.125 | 0.08 | 261 | 0 | 0.364 | 1 | 1 | cs | TRUE
23 | LV_6156-11_0_3_line_23 |  | 19 | 20 | 0.020951 | 0.125 | 0.08 | 261 | 0 | 0.364 | 1 | 3 | cs | TRUE
24 | LV_6156-11_0_3_line_24 |  | 20 | 24 | 0.077005 | 0.125 | 0.08 | 261 | 0 | 0.364 | 1 | 1 | cs | TRUE
25 | LV_6156-11_0_3_line_25 |  | 20 | 25 | 0.066843 | 0.125 | 0.08 | 261 | 0 | 0.364 | 1 | 3 | cs | TRUE
26 | LV_6156-11_0_3_line_26 |  | 20 | 26 | 0.059565 | 0.125 | 0.08 | 261 | 0 | 0.364 | 1 | 3 | cs | TRUE
27 | LV_6156-11_0_3_line_27 |  | 21 | 22 | 0.060555 | 0.125 | 0.08 | 261 | 0 | 0.364 | 1 | 1 | cs | TRUE
28 | LV_6156-11_0_3_line_28 |  | 21 | 23 | 0.010458 | 0.125 | 0.08 | 261 | 0 | 0.364 | 1 | 1 | cs | TRUE
29 | LV_6156-11_0_3_line_29 |  | 22 | 27 | 0.0019 | 0.125 | 0.08 | 261 | 0 | 0.364 | 1 | 1 | cs | TRUE
30 | LV_6156-11_0_3_line_30 |  | 22 | 28 | 0.024289 | 0.125 | 0.08 | 261 | 0 | 0.364 | 1 | 1 | cs | TRUE
31 | LV_6156-11_0_3_line_31 |  | 23 | 29 | 0.069749 | 0.125 | 0.08 | 261 | 0 | 0.364 | 1 | 1 | cs | TRUE
32 | LV_6156-11_0_3_line_32 |  | 24 | 30 | 0.055008 | 0.125 | 0.08 | 261 | 0 | 0.364 | 1 | 1 | cs | TRUE
33 | LV_6156-11_0_3_line_33 |  | 24 | 31 | 0.064828 | 0.125 | 0.08 | 261 | 0 | 0.364 | 1 | 1 | cs | TRUE
34 | LV_6156-11_0_3_line_34 |  | 25 | 27 | 0.022408 | 0.125 | 0.08 | 261 | 0 | 0.364 | 1 | 3 | cs | TRUE
35 | LV_6156-11_0_3_line_35 |  | 26 | 32 | 0.056111 | 0.125 | 0.08 | 261 | 0 | 0.364 | 1 | 3 | cs | TRUE
36 | LV_6156-11_0_3_line_36 |  | 27 | 33 | 0.075184 | 0.125 | 0.08 | 261 | 0 | 0.364 | 1 | 3 | cs | TRUE
37 | LV_6156-11_0_3_line_37 |  | 28 | 34 | 0.013744 | 0.125 | 0.08 | 261 | 0 | 0.364 | 1 | 1 | cs | TRUE
38 | LV_6156-11_0_3_line_38 |  | 32 | 35 | 0.030489 | 0.125 | 0.08 | 261 | 0 | 0.364 | 1 | 1 | cs | TRUE
39 | LV_6156-11_0_3_line_39 |  | 32 | 36 | 0.020771 | 0.125 | 0.08 | 261 | 0 | 0.364 | 1 | 3 | cs | TRUE
40 | LV_6156-11_0_3_line_40 |  | 33 | 44 | 0.024864 | 0.125 | 0.08 | 261 | 0 | 0.364 | 1 | 3 | cs | TRUE
41 | LV_6156-11_0_3_line_41 |  | 35 | 81 | 0.022107 | 0.125 | 0.08 | 261 | 0 | 0.364 | 1 | 1 | cs | TRUE
42 | LV_6156-11_0_3_line_42 |  | 36 | 78 | 0.029729 | 0.125 | 0.08 | 261 | 0 | 0.364 | 1 | 3 | cs | TRUE
43 | LV_6156-11_0_3_line_43 |  | 38 | 48 | 0.15312 | 0.125 | 0.08 | 261 | 0 | 0.364 | 1 | 1 | cs | TRUE
44 | LV_6156-11_0_3_line_44 |  | 38 | 47 | 0.0023635 | 0.125 | 0.08 | 261 | 0 | 0.364 | 1 | 1 | cs | TRUE
45 | LV_6156-11_0_3_line_45 |  | 39 | 40 | 0.0050519 | 0.125 | 0.08 | 261 | 0 | 0.364 | 1 | 1 | cs | TRUE
46 | LV_6156-11_0_3_line_46 |  | 39 | 41 | 0.0067623 | 0.125 | 0.08 | 261 | 0 | 0.364 | 1 | 1 | cs | TRUE
47 | LV_6156-11_0_3_line_47 |  | 40 | 42 | 0.020819 | 0.125 | 0.08 | 261 | 0 | 0.364 | 1 | 1 | cs | TRUE
48 | LV_6156-11_0_3_line_48 |  | 42 | 43 | 0.041775 | 0.125 | 0.08 | 261 | 0 | 0.364 | 1 | 3 | cs | TRUE
49 | LV_6156-11_0_3_line_49 |  | 42 | 44 | 0.10477 | 0.125 | 0.08 | 261 | 0 | 0.364 | 1 | 3 | cs | TRUE
50 | LV_6156-11_0_3_line_50 |  | 43 | 45 | 0.03586 | 0.125 | 0.08 | 261 | 0 | 0.364 | 1 | 2 | cs | TRUE
51 | LV_6156-11_0_3_line_51 |  | 44 | 46 | 0.04691 | 0.125 | 0.08 | 261 | 0 | 0.364 | 1 | 1 | cs | TRUE
52 | LV_6156-11_0_3_line_52 |  | 45 | 47 | 0.020054 | 0.125 | 0.08 | 261 | 0 | 0.364 | 1 | 2 | cs | TRUE
53 | LV_6156-11_0_3_line_53 |  | 48 | 49 | 0.033267 | 0.125 | 0.08 | 261 | 0 | 0.364 | 1 | 1 | cs | TRUE
54 | LV_6156-11_0_3_line_54 |  | 49 | 50 | 0.030213 | 0.125 | 0.08 | 261 | 0 | 0.364 | 1 | 1 | cs | TRUE
55 | LV_6156-11_0_3_line_55 |  | 50 | 63 | 0.01309 | 0.125 | 0.08 | 261 | 0 | 0.364 | 1 | 1 | cs | TRUE
56 | LV_6156-11_0_3_line_56 |  | 51 | 52 | 0.017723 | 0.125 | 0.08 | 261 | 0 | 0.364 | 1 | 1 | cs | TRUE
57 | LV_6156-11_0_3_line_57 |  | 51 | 53 | 0.03214 | 0.125 | 0.08 | 261 | 0 | 0.364 | 1 | 1 | cs | TRUE
58 | LV_6156-11_0_3_line_58 |  | 53 | 54 | 0.021299 | 0.125 | 0.08 | 261 | 0 | 0.364 | 1 | 1 | cs | TRUE
59 | LV_6156-11_0_3_line_59 |  | 53 | 55 | 0.10313 | 0.125 | 0.08 | 261 | 0 | 0.364 | 1 | 1 | cs | TRUE
60 | LV_6156-11_0_3_line_60 |  | 54 | 57 | 0.086515 | 0.125 | 0.08 | 261 | 0 | 0.364 | 1 | 1 | cs | TRUE
61 | LV_6156-11_0_3_line_61 |  | 54 | 56 | 0.030834 | 0.125 | 0.08 | 261 | 0 | 0.364 | 1 | 1 | cs | TRUE
62 | LV_6156-11_0_3_line_62 |  | 55 | 58 | 0.078224 | 0.125 | 0.08 | 261 | 0 | 0.364 | 1 | 1 | cs | TRUE
63 | LV_6156-11_0_3_line_63 |  | 55 | 59 | 0.16253 | 0.125 | 0.08 | 261 | 0 | 0.364 | 1 | 1 | cs | TRUE
64 | LV_6156-11_0_3_line_64 |  | 57 | 60 | 0.02814 | 0.125 | 0.08 | 261 | 0 | 0.364 | 1 | 1 | cs | TRUE
65 | LV_6156-11_0_3_line_65 |  | 57 | 61 | 0.060953 | 0.125 | 0.08 | 261 | 0 | 0.364 | 1 | 1 | cs | TRUE
66 | LV_6156-11_0_3_line_66 |  | 59 | 62 | 0.057469 | 0.125 | 0.08 | 261 | 0 | 0.364 | 1 | 1 | cs | TRUE
67 | LV_6156-11_0_3_line_67 |  | 60 | 69 | 0.07999 | 0.125 | 0.08 | 261 | 0 | 0.364 | 1 | 1 | cs | TRUE
68 | LV_6156-11_0_3_line_68 |  | 61 | 65 | 0.00093624 | 0.125 | 0.08 | 261 | 0 | 0.364 | 1 | 1 | cs | TRUE
69 | LV_6156-11_0_3_line_69 |  | 63 | 64 | 0.065044 | 0.125 | 0.08 | 261 | 0 | 0.364 | 1 | 1 | cs | TRUE
70 | LV_6156-11_0_3_line_70 |  | 64 | 67 | 0.002763 | 0.125 | 0.08 | 261 | 0 | 0.364 | 1 | 1 | cs | TRUE
71 | LV_6156-11_0_3_line_71 |  | 64 | 68 | 0.06645 | 0.125 | 0.08 | 261 | 0 | 0.364 | 1 | 1 | cs | TRUE
72 | LV_6156-11_0_3_line_72 |  | 65 | 66 | 0.10175 | 0.125 | 0.08 | 261 | 0 | 0.364 | 1 | 1 | cs | TRUE
73 | LV_6156-11_0_3_line_73 |  | 68 | 69 | 0.055855 | 0.125 | 0.08 | 261 | 0 | 0.364 | 1 | 1 | cs | TRUE
74 | LV_6156-11_0_3_line_74 |  | 70 | 71 | 0.0081386 | 0.125 | 0.08 | 261 | 0 | 0.364 | 1 | 1 | cs | TRUE
75 | LV_6156-11_0_3_line_75 |  | 70 | 72 | 0.11371 | 0.125 | 0.08 | 261 | 0 | 0.364 | 1 | 1 | cs | TRUE
76 | LV_6156-11_0_3_line_76 |  | 72 | 73 | 0.010706 | 0.125 | 0.08 | 261 | 0 | 0.364 | 1 | 1 | cs | TRUE
77 | LV_6156-11_0_3_line_77 |  | 72 | 74 | 0.017266 | 0.125 | 0.08 | 261 | 0 | 0.364 | 1 | 1 | cs | TRUE
78 | LV_6156-11_0_3_line_78 |  | 74 | 75 | 0.014234 | 0.125 | 0.08 | 261 | 0 | 0.364 | 1 | 1 | cs | TRUE
79 | LV_6156-11_0_3_line_79 |  | 75 | 76 | 0.030797 | 0.125 | 0.08 | 261 | 0 | 0.364 | 1 | 1 | cs | TRUE
80 | LV_6156-11_0_3_line_80 |  | 75 | 77 | 0.019839 | 0.125 | 0.08 | 261 | 0 | 0.364 | 1 | 1 | cs | TRUE
81 | LV_6156-11_0_3_line_81 |  | 76 | 84 | 0.042157 | 0.125 | 0.08 | 261 | 0 | 0.364 | 1 | 2 | cs | TRUE
82 | LV_6156-11_0_3_line_82 |  | 76 | 85 | 0.023467 | 0.125 | 0.08 | 261 | 0 | 0.364 | 1 | 2 | cs | TRUE
83 | LV_6156-11_0_3_line_83 |  | 77 | 86 | 0.014696 | 0.125 | 0.08 | 261 | 0 | 0.364 | 1 | 1 | cs | TRUE
84 | LV_6156-11_0_3_line_84 |  | 78 | 79 | 0.0046086 | 0.125 | 0.08 | 261 | 0 | 0.364 | 1 | 3 | cs | TRUE
85 | LV_6156-11_0_3_line_85 |  | 79 | 80 | 0.04772 | 0.125 | 0.08 | 261 | 0 | 0.364 | 1 | 3 | cs | TRUE
86 | LV_6156-11_0_3_line_86 |  | 80 | 82 | 0.008605 | 0.125 | 0.08 | 261 | 0 | 0.364 | 1 | 3 | cs | TRUE
87 | LV_6156-11_0_3_line_87 |  | 80 | 83 | 0.083205 | 0.125 | 0.08 | 261 | 0 | 0.364 | 1 | 1 | cs | TRUE
88 | LV_6156-11_0_3_line_88 |  | 82 | 89 | 0.041613 | 0.125 | 0.08 | 261 | 0 | 0.364 | 1 | 1 | cs | TRUE
89 | LV_6156-11_0_3_line_89 |  | 82 | 88 | 0.05105 | 0.125 | 0.08 | 261 | 0 | 0.364 | 1 | 3 | cs | TRUE
90 | LV_6156-11_0_3_line_90 |  | 83 | 90 | 0.052623 | 0.125 | 0.08 | 261 | 0 | 0.364 | 1 | 1 | cs | TRUE
91 | LV_6156-11_0_3_line_91 |  | 83 | 91 | 0.065797 | 0.125 | 0.08 | 261 | 0 | 0.364 | 1 | 1 | cs | TRUE
92 | LV_6156-11_0_3_line_92 |  | 83 | 92 | 0.056474 | 0.125 | 0.08 | 261 | 0 | 0.364 | 1 | 1 | cs | TRUE
93 | LV_6156-11_0_3_line_93 |  | 84 | 87 | 0.037898 | 0.125 | 0.08 | 261 | 0 | 0.364 | 1 | 1 | cs | TRUE
94 | LV_6156-11_0_3_line_94 |  | 85 | 88 | 0.026718 | 0.125 | 0.08 | 261 | 0 | 0.364 | 1 | 3 | cs | TRUE
95 | LV_6156-11_0_3_line_95 |  | 87 | 109 | 0.065798 | 0.125 | 0.08 | 261 | 0 | 0.364 | 1 | 1 | cs | TRUE
96 | LV_6156-11_0_3_line_96 |  | 87 | 111 | 0.037484 | 0.125 | 0.08 | 261 | 0 | 0.364 | 1 | 1 | cs | TRUE
97 | LV_6156-11_0_3_line_97 |  | 89 | 94 | 0.03007 | 0.125 | 0.08 | 261 | 0 | 0.364 | 1 | 1 | cs | TRUE
98 | LV_6156-11_0_3_line_98 |  | 89 | 95 | 0.018582 | 0.125 | 0.08 | 261 | 0 | 0.364 | 1 | 1 | cs | TRUE
99 | LV_6156-11_0_3_line_99 |  | 91 | 93 | 0.011636 | 0.125 | 0.08 | 261 | 0 | 0.364 | 1 | 1 | cs | TRUE
100 | LV_6156-11_0_3_line_100 |  | 92 | 96 | 0.018558 | 0.125 | 0.08 | 261 | 0 | 0.364 | 1 | 1 | cs | TRUE
101 | LV_6156-11_0_3_line_101 |  | 92 | 97 | 0.032103 | 0.125 | 0.08 | 261 | 0 | 0.364 | 1 | 1 | cs | TRUE
102 | LV_6156-11_0_3_line_102 |  | 93 | 98 | 0.03123 | 0.125 | 0.08 | 261 | 0 | 0.364 | 1 | 1 | cs | TRUE
103 | LV_6156-11_0_3_line_103 |  | 94 | 117 | 0.015282 | 0.125 | 0.08 | 261 | 0 | 0.364 | 1 | 1 | cs | TRUE
104 | LV_6156-11_0_3_line_104 |  | 95 | 116 | 0.014423 | 0.125 | 0.08 | 261 | 0 | 0.364 | 1 | 1 | cs | TRUE
105 | LV_6156-11_0_3_line_105 |  | 96 | 122 | 0.019331 | 0.125 | 0.08 | 261 | 0 | 0.364 | 1 | 1 | cs | TRUE
106 | LV_6156-11_0_3_line_106 |  | 96 | 123 | 0.01718 | 0.125 | 0.08 | 261 | 0 | 0.364 | 1 | 1 | cs | TRUE
107 | LV_6156-11_0_3_line_107 |  | 98 | 99 | 0.05582 | 0.125 | 0.08 | 261 | 0 | 0.364 | 1 | 1 | cs | TRUE
108 | LV_6156-11_0_3_line_108 |  | 99 | 100 | 0.020663 | 0.125 | 0.08 | 261 | 0 | 0.364 | 1 | 1 | cs | TRUE
109 | LV_6156-11_0_3_line_109 |  | 101 | 102 | 0.0044824 | 0.125 | 0.08 | 261 | 0 | 0.364 | 1 | 1 | cs | TRUE
110 | LV_6156-11_0_3_line_110 |  | 101 | 103 | 0.012801 | 0.125 | 0.08 | 261 | 0 | 0.364 | 1 | 1 | cs | TRUE
111 | LV_6156-11_0_3_line_111 |  | 102 | 104 | 0.0099467 | 0.125 | 0.08 | 261 | 0 | 0.364 | 1 | 1 | cs | TRUE
112 | LV_6156-11_0_3_line_112 |  | 103 | 105 | 0.0049775 | 0.125 | 0.08 | 261 | 0 | 0.364 | 1 | 1 | cs | TRUE
113 | LV_6156-11_0_3_line_113 |  | 105 | 107 | 0.013196 | 0.125 | 0.08 | 261 | 0 | 0.364 | 1 | 1 | cs | TRUE
114 | LV_6156-11_0_3_line_114 |  | 106 | 107 | 0.025182 | 0.125 | 0.08 | 261 | 0 | 0.364 | 1 | 1 | cs | TRUE
115 | LV_6156-11_0_3_line_115 |  | 107 | 112 | 0.021733 | 0.125 | 0.08 | 261 | 0 | 0.364 | 1 | 1 | cs | TRUE
116 | LV_6156-11_0_3_line_116 |  | 107 | 111 | 0.035323 | 0.125 | 0.08 | 261 | 0 | 0.364 | 1 | 1 | cs | TRUE
117 | LV_6156-11_0_3_line_117 |  | 108 | 109 | 0.068564 | 0.125 | 0.08 | 261 | 0 | 0.364 | 1 | 1 | cs | TRUE
118 | LV_6156-11_0_3_line_118 |  | 108 | 110 | 0.007644 | 0.125 | 0.08 | 261 | 0 | 0.364 | 1 | 1 | cs | TRUE
119 | LV_6156-11_0_3_line_119 |  | 109 | 114 | 0.076318 | 0.125 | 0.08 | 261 | 0 | 0.364 | 1 | 1 | cs | TRUE
120 | LV_6156-11_0_3_line_120 |  | 109 | 115 | 0.047467 | 0.125 | 0.08 | 261 | 0 | 0.364 | 1 | 1 | cs | TRUE
121 | LV_6156-11_0_3_line_121 |  | 110 | 113 | 0.0064938 | 0.125 | 0.08 | 261 | 0 | 0.364 | 1 | 1 | cs | TRUE
122 | LV_6156-11_0_3_line_122 |  | 111 | 118 | 0.025754 | 0.125 | 0.08 | 261 | 0 | 0.364 | 1 | 1 | cs | TRUE
123 | LV_6156-11_0_3_line_123 |  | 112 | 120 | 0.044432 | 0.125 | 0.08 | 261 | 0 | 0.364 | 1 | 1 | cs | TRUE
124 | LV_6156-11_0_3_line_124 |  | 114 | 119 | 0.021246 | 0.125 | 0.08 | 261 | 0 | 0.364 | 1 | 1 | cs | TRUE
125 | LV_6156-11_0_3_line_125 |  | 120 | 121 | 0.0039253 | 0.125 | 0.08 | 261 | 0 | 0.364 | 1 | 1 | cs | TRUE
126 | LV_6156-11_0_3_line_126 |  | 121 | 128 | 0.030878 | 0.125 | 0.08 | 261 | 0 | 0.364 | 1 | 1 | cs | TRUE
127 | LV_6156-11_0_3_line_127 |  | 121 | 127 | 0.040416 | 0.125 | 0.08 | 261 | 0 | 0.364 | 1 | 1 | cs | TRUE
128 | LV_6156-11_0_3_line_128 |  | 123 | 124 | 0.009347 | 0.125 | 0.08 | 261 | 0 | 0.364 | 1 | 1 | cs | TRUE
129 | LV_6156-11_0_3_line_129 |  | 123 | 125 | 0.090272 | 0.125 | 0.08 | 261 | 0 | 0.364 | 1 | 1 | cs | TRUE
130 | LV_6156-11_0_3_line_130 |  | 126 | 127 | 0.024569 | 0.125 | 0.08 | 261 | 0 | 0.364 | 1 | 1 | cs | TRUE
131 | LV_6156-11_0_3_line_131 |  | 127 | 129 | 0.0024636 | 0.125 | 0.08 | 261 | 0 | 0.364 | 1 | 1 | cs | TRUE
132 | LV_6156-11_0_3_line_132 |  | 129 | 130 | 0.11172 | 0.125 | 0.08 | 261 | 0 | 0.364 | 1 | 1 | cs | TRUE
133 | LV_6156-11_0_3_line_133 |  | 132 | 133 | 0.016393 | 0.125 | 0.08 | 261 | 0 | 0.364 | 1 | 1 | cs | TRUE

## trafo
| name | std_type | hv_bus | lv_bus | sn_mva | vn_hv_kv | vn_lv_kv | vk_percent | vkr_percent | pfe_kw | i0_percent | shift_degree | tap_side | tap_neutral | tap_min | tap_max | tap_step_percent | tap_step_degree | tap_pos | tap_phase_shifter | parallel | df | in_service
0 | LV_6156-11_0_3_trafo_11 | 0.63 MVA 20/0.4 kV | 135 | 19 | 0.63 | 20 | 0.4 | 6 | 1.206 | 1.65 | 0.2619 | 150 | hv | 0 | -2 | 2 | 2.5 | 0 | 0 | FALSE | 1 | 1 | TRUE

## line_geodata
| x0 | y0 | x1 | y1 | x2 | y2 | x3 | y3 | x4 | y4 | x5 | y5 | x6 | y6 | x7 | y7 | x8 | y8 | x9 | y9 | x10 | y10 | x11 | y11 | x12 | y12 | x13 | y13 | x14 | y14 | x15 | y15 | x16 | y16 | x17 | y17
0 | 2558765.776 | 1120206.4145 | 2558762.2364 | 1120216.7995 | 2558759.4175 | 1120222.4226
1 | 2558769.6946 | 1120183.7539 | 2558771.6691 | 1120189.3321 | 2558770.5471 | 1120193.3641 | 2558767.3314 | 1120200.3341 | 2558765.776 | 1120206.4145
2 | 2558758.4408 | 1120224.0093 | 2558759.3062 | 1120222.6447 | 2558759.4175 | 1120222.4226
3 | 2558759.4175 | 1120222.4226 | 2558859.8251 | 1120260.5787
4 | 2558769.6946 | 1120183.7539 | 2558765.3635 | 1120188.9417 | 2558758.1002 | 1120195.1722 | 2558746.5366 | 1120203.1997 | 2558733.8 | 1120211.1575 | 2558714.2968 | 1120222.3965 | 2558700.048 | 1120229.1974
5 | 2558758.4408 | 1120224.0093 | 2558753.1391 | 1120232.3696 | 2558748.8134 | 1120239.4694 | 2558748.597 | 1120239.9114
6 | 2558939.4425 | 1120246.1518 | 2558859.8251 | 1120260.5787
7 | 2558741.9182 | 1120133.6067 | 2558741.1979 | 1120144.4839 | 2558741.9527 | 1120149.9482 | 2558743.3718 | 1120157.7759 | 2558744.3023 | 1120162.9944 | 2558743.7254 | 1120168.8791 | 2558740.5595 | 1120175.2485 | 2558729.5868 | 1120189.5752 | 2558716.8104 | 1120209.7728 | 2558711.8988 | 1120215.8095 | 2558703.6292 | 1120223.7812 | 2558700.048 | 1120229.1974
8 | 2558700.048 | 1120229.1974 | 2558678.4847 | 1120240.3728 | 2558663.2935 | 1120250.3708 | 2558642.7423 | 1120263.9851 | 2558614.5825 | 1120282.921 | 2558593.9536 | 1120297.5476
9 | 2558727.1004 | 1120320.8162 | 2558723.3286 | 1120315.7381 | 2558719.5956 | 1120307.9597 | 2558717.6639 | 1120300.7469 | 2558716.968 | 1120293.7481 | 2558717.2638 | 1120287.365 | 2558718.9689 | 1120281.7505 | 2558721.0621 | 1120276.478 | 2558725.2242 | 1120270.2797 | 2558736.7531 | 1120258.3281 | 2558741.5909 | 1120252.7922 | 2558744.9026 | 1120247.4558 | 2558748.597 | 1120239.9114
10 | 2559090.4657 | 1120173.3787 | 2558939.4425 | 1120246.1518
11 | 2558939.4425 | 1120246.1518 | 2558941.0607 | 1120260.6149 | 2558943.2787 | 1120272.5281 | 2558946.6459 | 1120276.4739 | 2558952.7878 | 1120281.1679 | 2558957.4531 | 1120284.26 | 2558966.1336 | 1120290.1596 | 2558973.5813 | 1120296.907
12 | 2558939.4425 | 1120246.1518 | 2558933.9249 | 1120273.1364 | 2558932.4253 | 1120282.9072 | 2558931.5566 | 1120290.1613 | 2558932.6831 | 1120298.1243 | 2558935.0685 | 1120302.3125
13 | 2558593.9536 | 1120297.5476 | 2558594.5878 | 1120293.2855 | 2558599.2903 | 1120287.1613 | 2558604.5147 | 1120281.7783 | 2558611.2222 | 1120274.4063 | 2558618.4407 | 1120267.2976 | 2558624.3742 | 1120262.9325 | 2558631.4064 | 1120259.0268 | 2558638.1476 | 1120253.6001
14 | 2558593.9536 | 1120297.5476 | 2558586.3759 | 1120302.8912 | 2558573.3749 | 1120312.7409 | 2558567.8315 | 1120317.726
15 | 2558733.4134 | 1120328.409 | 2558728.5454 | 1120322.7616 | 2558727.1004 | 1120320.8162
16 | 2558649.8635 | 1120239.2792 | 2558639.025 | 1120252.8937 | 2558638.1476 | 1120253.6001
17 | 2558567.8315 | 1120317.726 | 2558570.1648 | 1120311.4956 | 2558572.8745 | 1120306.1521
18 | 2558567.8315 | 1120317.726 | 2558558.1568 | 1120325.5185 | 2558549.5505 | 1120334.9602 | 2558540.6383 | 1120345.927 | 2558534.5141 | 1120353.962 | 2558522.5634 | 1120368.4293 | 2558521.1632 | 1120370.2724
19 | 2558733.4134 | 1120328.409 | 2558736.353 | 1120332.9802 | 2558737.5487 | 1120336.3627 | 2558736.9923 | 1120339.6014 | 2558736.8312 | 1120340.1294
20 | 2558742.0628 | 1120311.6858 | 2558740.0937 | 1120321.5599 | 2558738.3566 | 1120324.7623 | 2558736.1722 | 1120326.845 | 2558733.4134 | 1120328.409
21 | 2559090.4657 | 1120173.3787 | 2559094.023 | 1120156.4126 | 2559093.7133 | 1120150.5561 | 2559095.6463 | 1120144.3621 | 2559099.0929 | 1120132.6995 | 2559101.7063 | 1120123.2992 | 2559104.9674 | 1120112.7161 | 2559105.3748 | 1120106.7992 | 2559105.1057 | 1120101.2427 | 2559104.5422 | 1120093.2201 | 2559104.9446 | 1120083.1456 | 2559106.2061 | 1120073.4877 | 2559107.4047 | 1120063.6412 | 2559107.7205 | 1120056.7355 | 2559107.174 | 1120052.3703 | 2559106.3712 | 1120046.6061 | 2559106.4939 | 1120044.2152 | 2559107.8326 | 1120042.5386
22 | 2558981.2404 | 1120307.9884 | 2558980.0881 | 1120304.7389 | 2558975.4873 | 1120298.6337 | 2558973.5813 | 1120296.907
23 | 2559208.5998 | 1119950.399 | 2559202.6392 | 1119942.8687 | 2559195.9829 | 1119933.6789
24 | 2559208.5998 | 1119950.399 | 2559224.2288 | 1119966.146 | 2559236.5753 | 1119979.0693 | 2559249.2437 | 1119992.8464 | 2559261.8625 | 1120006.1348
25 | 2559208.5998 | 1119950.399 | 2559201.6127 | 1119950.8131 | 2559190.333 | 1119943.908 | 2559178.2758 | 1119927.0141 | 2559168.4166 | 1119919.1212 | 2559155.3458 | 1119921.1884
26 | 2559208.5998 | 1119950.399 | 2559214.4989 | 1119945.4011 | 2559218.8504 | 1119932.8653 | 2559230.1111 | 1119928.9539 | 2559256.6008 | 1119926.096
27 | 2559136.1621 | 1119848.7922 | 2559134.2673 | 1119851.5286 | 2559133.6692 | 1119854.3563 | 2559134.8238 | 1119857.3834 | 2559136.7543 | 1119861.05 | 2559138.8473 | 1119865.9383 | 2559141.8683 | 1119873.4217 | 2559142.5686 | 1119879.9981 | 2559139.3685 | 1119887.0901 | 2559138.0929 | 1119896.9593 | 2559137.7695 | 1119906.1773
28 | 2559136.1621 | 1119848.7922 | 2559133.2006 | 1119845.5439 | 2559128.5068 | 1119841.6848
29 | 2559137.7695 | 1119906.1773 | 2559137.3809 | 1119908.0365
30 | 2559137.7695 | 1119906.1773 | 2559133.914 | 1119904.2024 | 2559130.5457 | 1119896.6991 | 2559126.3577 | 1119892.3363 | 2559122.2556 | 1119888.4009
31 | 2559092.7225 | 1119783.4194 | 2559099.1063 | 1119794.1594 | 2559106.3293 | 1119804.6381 | 2559114.9777 | 1119815.9743 | 2559120.6095 | 1119823.8957 | 2559126.3185 | 1119831.839 | 2559129.3273 | 1119836.3765 | 2559128.5068 | 1119841.6848
32 | 2559242.7527 | 1119954.7262 | 2559248.4831 | 1119970.4512 | 2559253.3554 | 1119982.4911 | 2559261.1389 | 1120000.6479 | 2559261.8625 | 1120006.1348
33 | 2559261.8625 | 1120006.1348 | 2559282.7714 | 1120030.3506 | 2559299.3424 | 1120051.9833 | 2559302.5289 | 1120056.5686
34 | 2559137.3809 | 1119908.0365 | 2559147.5196 | 1119913.8931 | 2559155.3458 | 1119921.1884
35 | 2559246.2574 | 1119883.0326 | 2559240.576 | 1119894.0099 | 2559248.3451 | 1119910.0101 | 2559262.5511 | 1119919.5191 | 2559256.6008 | 1119926.096
36 | 2559137.3809 | 1119908.0365 | 2559137.2877 | 1119919.3429 | 2559138.6011 | 1119929.8838 | 2559143.4611 | 1119948.0491 | 2559147.2261 | 1119961.7418 | 2559150.0891 | 1119973.2394 | 2559151.6246 | 1119980.1215 | 2559152.0123 | 1119981.4142
37 | 2559114.7431 | 1119877.0293 | 2559119.7415 | 1119885.989 | 2559122.2556 | 1119888.4009
38 | 2559246.2574 | 1119883.0326 | 2559243.5071 | 1119876.7702 | 2559243.4449 | 1119870.9787 | 2559243.8542 | 1119865.3286 | 2559242.3311 | 1119859.1357 | 2559239.9037 | 1119853.8511
39 | 2559246.2574 | 1119883.0326 | 2559256.7091 | 1119900.9824
40 | 2559160.5785 | 1120004.7291 | 2559156.9161 | 1119994.7932 | 2559154.0399 | 1119988.1759 | 2559152.0123 | 1119981.4142
41 | 2559228.5119 | 1119834.9499 | 2559234.1857 | 1119843.4049 | 2559238.1263 | 1119849.9816 | 2559239.9037 | 1119853.8511
42 | 2559256.7091 | 1119900.9824 | 2559256.7091 | 1119900.9824 | 2559261.1977 | 1119911.035 | 2559270.9317 | 1119916.3832 | 2559277.3633 | 1119920.4563
43 | 2559107.8326 | 1120042.5386 | 2558963.0533 | 1119992.6921
44 | 2559110.1841 | 1120042.3003 | 2559110.1841 | 1120042.3003 | 2559107.8326 | 1120042.5386
45 | 2559192.0396 | 1120128.0892 | 2559191.015 | 1120123.5731 | 2559190.8414 | 1120123.1896
46 | 2559193.5357 | 1120134.6839 | 2559192.0396 | 1120128.0892
47 | 2559180.2768 | 1120105.4363 | 2559186.0967 | 1120112.7119 | 2559190.8414 | 1120123.1896
48 | 2559149.4665 | 1120079.6203 | 2559156.6607 | 1120085.9082 | 2559166.6416 | 1120095.8569 | 2559172.5723 | 1120103.543 | 2559174.5813 | 1120105.1414 | 2559177.8587 | 1120106.0864 | 2559180.2768 | 1120105.4363
49 | 2559160.5785 | 1120004.7291 | 2559162.5818 | 1120011.1855 | 2559167.7655 | 1120024.7685 | 2559173.4547 | 1120040.0823 | 2559175.947 | 1120046.9913 | 2559177.237 | 1120055.209 | 2559179.0135 | 1120070.3491 | 2559181.9137 | 1120093.0745 | 2559183.0547 | 1120099.8036 | 2559182.2984 | 1120103.1993 | 2559180.2768 | 1120105.4363
50 | 2559149.4665 | 1120079.6203 | 2559143.0245 | 1120075.0615 | 2559135.9446 | 1120070.8517 | 2559129.5716 | 1120067.3597 | 2559123.6622 | 1120061.6968 | 2559120.8293 | 1120058.4896
51 | 2559132.275 | 1119967.5237 | 2559141.5217 | 1119980.679 | 2559144.5205 | 1119986.0281 | 2559150.3777 | 1119994.2371 | 2559154.9112 | 1119999.498 | 2559160.5785 | 1120004.7291
52 | 2559110.1841 | 1120042.3003 | 2559111.9554 | 1120042.9776 | 2559113.336 | 1120045.2027 | 2559114.6038 | 1120050.1411 | 2559117.9324 | 1120055.21 | 2559120.8293 | 1120058.4896
53 | 2558956.7357 | 1119960.2615 | 2558957.9705 | 1119964.3038 | 2558961.4358 | 1119975.8417 | 2558963.0086 | 1119984.7689 | 2558963.1586 | 1119990.9377 | 2558963.0533 | 1119992.6921
54 | 2558952.2231 | 1119930.5645 | 2558952.5733 | 1119933.0133 | 2558952.5756 | 1119937.9047 | 2558952.9322 | 1119944.9503 | 2558954.7274 | 1119953.6871 | 2558956.7357 | 1119960.2615
55 | 2558948.3753 | 1119918.1231 | 2558949.8067 | 1119922.1266 | 2558951.6903 | 1119926.8384 | 2558952.2231 | 1119930.5645
56 | 2558829.8318 | 1119685.1809 | 2558829.4346 | 1119690.0046 | 2558830.2307 | 1119698.1367 | 2558831.8195 | 1119702.5726
57 | 2558834.4237 | 1119653.3852 | 2558833.8935 | 1119658.2246 | 2558831.8434 | 1119673.2685 | 2558829.9833 | 1119683.3419 | 2558829.8318 | 1119685.1809
58 | 2558834.4237 | 1119653.3852 | 2558838.6681 | 1119661.4382 | 2558842.3694 | 1119669.0502 | 2558844.1509 | 1119672.3397
59 | 2558772.4691 | 1119572.0883 | 2558778.4833 | 1119576.027 | 2558783.6643 | 1119581.1165 | 2558793.0767 | 1119591.213 | 2558805.498 | 1119606.9475 | 2558815.3106 | 1119620.2985 | 2558823.4554 | 1119632.3381 | 2558827.2442 | 1119638.0707 | 2558831.0405 | 1119644.9039 | 2558834.4237 | 1119653.3852
60 | 2558844.1509 | 1119672.3397 | 2558847.4808 | 1119676.408 | 2558853.4601 | 1119684.3047 | 2558864.3306 | 1119696.6926 | 2558874.2744 | 1119707.8306 | 2558889.1167 | 1119724.527 | 2558896.3186 | 1119732.9601 | 2558900.0206 | 1119738.4266
61 | 2558844.1509 | 1119672.3397 | 2558844.2536 | 1119674.9626 | 2558843.9867 | 1119678.8108 | 2558844.889 | 1119681.0169 | 2558853.031 | 1119688.1429 | 2558857.58 | 1119693.3479 | 2558860.0588 | 1119696.7822
62 | 2558772.4691 | 1119572.0883 | 2558775.9313 | 1119570.6528 | 2558778.3755 | 1119570.4138 | 2558781.9399 | 1119570.3894 | 2558786.9263 | 1119571.8339 | 2558800.9074 | 1119575.2959 | 2558819.5779 | 1119580.7936 | 2558830.8869 | 1119583.8959 | 2558839.6799 | 1119589.1609 | 2558845.5 | 1119594.0794
63 | 2558772.4691 | 1119572.0883 | 2558628.4476 | 1119647.4043
64 | 2558900.0206 | 1119738.4266 | 2558902.1032 | 1119745.1603 | 2558904.5999 | 1119756.0378 | 2558905.8783 | 1119765.8864
65 | 2558900.0206 | 1119738.4266 | 2558904.311 | 1119743.0664 | 2558910.8193 | 1119751.6376 | 2558917.6802 | 1119763.2636 | 2558921.4447 | 1119769.9859 | 2558926.1569 | 1119775.3899 | 2558929.1689 | 1119778.1042 | 2558932.0737 | 1119779.8075 | 2558938.5776 | 1119784.5948
66 | 2558628.4476 | 1119647.4043 | 2558629.9742 | 1119650.2803 | 2558630.7931 | 1119653.8209 | 2558630.1738 | 1119658.0273 | 2558628.3065 | 1119661.3751 | 2558623.6677 | 1119663.3635 | 2558619.5233 | 1119663.1807 | 2558613.3995 | 1119661.2661 | 2558601.7847 | 1119652.9414 | 2558592.4902 | 1119644.4454
67 | 2558905.8783 | 1119765.8864 | 2558841.3145 | 1119813.109
68 | 2558939.3316 | 1119785.1498 | 2558938.5776 | 1119784.5948
69 | 2558897.6734 | 1119880.9822 | 2558905.0397 | 1119889.8033 | 2558918.9717 | 1119899.7803 | 2558930.8998 | 1119907.8033 | 2558935.2243 | 1119911.787 | 2558938.314 | 1119915.7347 | 2558941.9262 | 1119918.2226 | 2558945.2657 | 1119919.1892 | 2558946.939 | 1119919.0667 | 2558948.3753 | 1119918.1231
70 | 2558895.9997 | 1119878.7814 | 2558897.6734 | 1119880.9822
71 | 2558897.6734 | 1119880.9822 | 2558899.0582 | 1119882.6736 | 2558896.8235 | 1119883.0557 | 2558894.8561 | 1119884.1919 | 2558893.9372 | 1119886.3437 | 2558898.3543 | 1119891.4607 | 2558900.0458 | 1119892.8722 | 2558900.2325 | 1119894.2382 | 2558898.6867 | 1119894.9602 | 2558896.5836 | 1119894.2853 | 2558891.3908 | 1119890.8078 | 2558887.0979 | 1119885.8011 | 2558883.8974 | 1119881.454 | 2558877.3622 | 1119872.3271 | 2558870.7883 | 1119863.1783 | 2558869.3513 | 1119861.2625
72 | 2558939.3316 | 1119785.1498 | 2559009.2495 | 1119711.2205
73 | 2558841.3145 | 1119813.109 | 2558843.636 | 1119817.5176 | 2558848.3112 | 1119826.5348 | 2558851.1119 | 1119832.2075 | 2558855.2566 | 1119840.3724 | 2558858.9653 | 1119846.8282 | 2558863.3216 | 1119853.224 | 2558869.3513 | 1119861.2625
74 | 2559149.3339 | 1119723.6501 | 2559154.1848 | 1119730.185
75 | 2559231.9645 | 1119809.2468 | 2559217.6314 | 1119798.0934 | 2559200.048 | 1119785.4724 | 2559171.6967 | 1119762.9968 | 2559162.3031 | 1119748.6975 | 2559159.5729 | 1119737.4435 | 2559154.1848 | 1119730.185
76 | 2559231.9645 | 1119809.2468 | 2559231.6818 | 1119811.939 | 2559235.3021 | 1119819.0738
77 | 2559231.9645 | 1119809.2468 | 2559246.2301 | 1119818.9743
78 | 2559257.671 | 1119827.4382 | 2559248.3499 | 1119820.4198 | 2559246.2301 | 1119818.9743
79 | 2559257.671 | 1119827.4382 | 2559263.2651 | 1119832.1029 | 2559268.4411 | 1119838.827 | 2559274.983 | 1119846.7425 | 2559276.8715 | 1119847.6413 | 2559279.5788 | 1119847.5341
80 | 2559257.671 | 1119827.4382 | 2559259.1076 | 1119833.3872 | 2559261.2539 | 1119839.3313 | 2559264.1146 | 1119846.1553
81 | 2559279.5788 | 1119847.5341 | 2559277.4373 | 1119837.7325 | 2559275.4615 | 1119829.6083 | 2559271.8511 | 1119814.7917 | 2559268.6424 | 1119806.9093
82 | 2559279.5788 | 1119847.5341 | 2559281.118 | 1119856.1171 | 2559282.6613 | 1119864.1663 | 2559284.5472 | 1119870.4402
83 | 2559267.953 | 1119860.2524 | 2559266.6901 | 1119852.6014 | 2559264.5395 | 1119847.1687 | 2559264.1146 | 1119846.1553
84 | 2559281.2568 | 1119922.922 | 2559277.3633 | 1119920.4563
85 | 2559319.6095 | 1119948.9385 | 2559314.749 | 1119948.9379 | 2559310.7893 | 1119944.0732 | 2559302.0296 | 1119936.7396 | 2559291.8256 | 1119928.0372 | 2559282.43 | 1119923.665 | 2559281.2568 | 1119922.922
86 | 2559319.6095 | 1119948.9385 | 2559316.9929 | 1119940.7409
87 | 2559319.6095 | 1119948.9385 | 2559322.0274 | 1119958.5494 | 2559325.3436 | 1119975.5469 | 2559329.3571 | 1120000.9884 | 2559332.4882 | 1120022.5784 | 2559339.425 | 1120027.323
88 | 2559316.9929 | 1119940.7409 | 2559321.7581 | 1119941.4869 | 2559325.3739 | 1119945.6869 | 2559330.1396 | 1119953.381 | 2559337.2337 | 1119965.4172 | 2559342.3385 | 1119971.9195
89 | 2559316.9929 | 1119940.7409 | 2559313.997 | 1119930.0778 | 2559309.3736 | 1119919.4591 | 2559304.561 | 1119908.2635 | 2559301.2554 | 1119900.8709 | 2559296.7769 | 1119894.1112
90 | 2559339.425 | 1120027.323 | 2559346.9947 | 1120044.7032 | 2559356.2526 | 1120060.738 | 2559360.602 | 1120067.3454 | 2559364.9691 | 1120073.1523
91 | 2559349.8591 | 1120077.1005 | 2559345.5514 | 1120066.3795 | 2559341.3224 | 1120055.8915 | 2559336.2214 | 1120040.7848 | 2559332.4882 | 1120022.5784 | 2559339.425 | 1120027.323
92 | 2559339.425 | 1120027.323 | 2559354.1213 | 1120040.9644 | 2559367.1803 | 1120053.2161 | 2559381.41 | 1120065.1932
93 | 2559268.6424 | 1119806.9093 | 2559273.6058 | 1119807.276 | 2559277.5261 | 1119812.0076 | 2559282.1847 | 1119823.2264 | 2559286.0058 | 1119830.4043 | 2559289.9141 | 1119835.6362
94 | 2559296.7769 | 1119894.1112 | 2559294.4509 | 1119890.6004 | 2559290.4196 | 1119883.146 | 2559285.3526 | 1119873.1194 | 2559284.5472 | 1119870.4402
95 | 2559289.9141 | 1119835.6362 | 2559292.3305 | 1119839.2995 | 2559298.9653 | 1119847.27 | 2559305.131 | 1119855.4771 | 2559312.8667 | 1119865.3856 | 2559324.4306 | 1119877.8141 | 2559331.5336 | 1119886.593
96 | 2559289.9141 | 1119835.6362 | 2559321.1745 | 1119814.9518
97 | 2559342.3385 | 1119971.9195 | 2559347.8875 | 1119976.7846 | 2559356.7526 | 1119983.7396 | 2559361.5658 | 1119987.0312 | 2559364.7126 | 1119988.0439 | 2559366.9501 | 1119987.5778
98 | 2559342.3385 | 1119971.9195 | 2559341.9745 | 1119974.0008 | 2559342.0898 | 1119976.2345 | 2559348.4549 | 1119983.1285 | 2559350.062 | 1119987.7033
99 | 2559349.8591 | 1120077.1005 | 2559346.3251 | 1120078.1692 | 2559343.4623 | 1120076.9323 | 2559340.6386 | 1120073.0195
100 | 2559381.41 | 1120065.1932 | 2559387.5136 | 1120072.2447 | 2559392.9413 | 1120079.7343
101 | 2559381.41 | 1120065.1932 | 2559381.7437 | 1120058.6098 | 2559380.7376 | 1120048.9561 | 2559380.8839 | 1120043.1855 | 2559383.2616 | 1120036.5217 | 2559384.3015 | 1120033.7527
102 | 2559340.6386 | 1120073.0195 | 2559340.6121 | 1120072.9828 | 2559338.3768 | 1120066.4167 | 2559328.3645 | 1120044.9065 | 2559328.1058 | 1120044.4523
103 | 2559361.9971 | 1119974.3106 | 2559367.9756 | 1119984.5423 | 2559367.9942 | 1119986.1541 | 2559367.1394 | 1119987.5384 | 2559366.9501 | 1119987.5778
104 | 2559351.8819 | 1120001.7038 | 2559352.4597 | 1119994.7075 | 2559350.964 | 1119990.2708 | 2559350.062 | 1119987.7033
105 | 2559400.1822 | 1120063.166 | 2559399.893 | 1120069.5045 | 2559398.7016 | 1120074.7485 | 2559392.9413 | 1120079.7343
106 | 2559392.9413 | 1120079.7343 | 2559395.7701 | 1120083.9396 | 2559400.1397 | 1120093.5596 | 2559400.7433 | 1120094.9896
107 | 2559300.3925 | 1119995.999 | 2559302.0714 | 1119999.0267 | 2559314.5925 | 1120020.7313 | 2559328.1058 | 1120044.4523
108 | 2559290.3721 | 1119977.9281 | 2559300.3925 | 1119995.999
109 | 2559333.5263 | 1119802.1475 | 2559333.5263 | 1119802.1475 | 2559335.601 | 1119806.1208
110 | 2559333.5263 | 1119802.1475 | 2559327.76 | 1119794.827 | 2559325.0683 | 1119792.6184
111 | 2559335.601 | 1119806.1208 | 2559337.0201 | 1119808.8385 | 2559339.8475 | 1119815.1116 | 2559339.8475 | 1119815.1116
112 | 2559321.1689 | 1119789.5252 | 2559324.199 | 1119791.9051 | 2559325.0683 | 1119792.6184
113 | 2559310.8955 | 1119781.2448 | 2559317.5751 | 1119786.7026 | 2559321.1689 | 1119789.5252
114 | 2559289.3732 | 1119794.3187 | 2559310.8955 | 1119781.2448
115 | 2559310.8955 | 1119781.2448 | 2559304.2651 | 1119771.6512 | 2559298.8513 | 1119763.1589
116 | 2559310.8955 | 1119781.2448 | 2559312.0119 | 1119786.6289 | 2559314.0215 | 1119792.8963 | 2559315.713 | 1119800.033 | 2559318.7783 | 1119809.5506 | 2559321.1745 | 1119814.9518
117 | 2559331.5336 | 1119886.593 | 2559375.9066 | 1119834.3232
118 | 2559370.9517 | 1119828.5051 | 2559371.792 | 1119829.3928 | 2559375.9066 | 1119834.3232
119 | 2559331.5336 | 1119886.593 | 2559336.6707 | 1119890.994 | 2559348.7634 | 1119906.3427 | 2559357.3449 | 1119915.8676 | 2559364.8663 | 1119920.3304 | 2559370.8294 | 1119922.5247 | 2559373.2322 | 1119923.0199 | 2559375.3954 | 1119922.3273 | 2559375.668 | 1119920.4133 | 2559374.6369 | 1119918.5193 | 2559372.658 | 1119914.5195 | 2559368.5083 | 1119906.6322
120 | 2559331.5336 | 1119886.593 | 2559332.9522 | 1119894.4542 | 2559336.0715 | 1119900.5363 | 2559342.45 | 1119917.4464 | 2559348.2646 | 1119930.8141
121 | 2559370.9517 | 1119828.5051 | 2559366.4876 | 1119823.7892
122 | 2559333.3783 | 1119837.5137 | 2559327.0982 | 1119828.3042 | 2559321.1745 | 1119814.9518
123 | 2559272.6949 | 1119727.2704 | 2559285.7567 | 1119744.273 | 2559294.3152 | 1119756.0436 | 2559298.8513 | 1119763.1589
124 | 2559368.5083 | 1119906.6322 | 2559387.1957 | 1119896.5241
125 | 2559272.6949 | 1119727.2704 | 2559270.3035 | 1119724.1575
126 | 2559256.1182 | 1119697.4107 | 2559257.4063 | 1119702.465 | 2559259.4887 | 1119706.931 | 2559260.2818 | 1119711.2612 | 2559267.4729 | 1119720.473 | 2559270.3035 | 1119724.1575
127 | 2559234.6218 | 1119743.1385 | 2559270.3035 | 1119724.1575
128 | 2559404.404 | 1120103.5916 | 2559400.7433 | 1120094.9896
129 | 2559400.7433 | 1120094.9896 | 2559406.3609 | 1120094.0069 | 2559412.7143 | 1120098.0663 | 2559414.9531 | 1120095.9835 | 2559414.3034 | 1120092.2971 | 2559417.406 | 1120091.3313 | 2559421.7914 | 1120094.1255 | 2559426.8058 | 1120088.3444 | 2559438.4046 | 1120084.2533 | 2559449.0904 | 1120079.7571 | 2559458.308 | 1120073.7699 | 2559471.8407 | 1120065.8417 | 2559474.9462 | 1120064.1031
130 | 2559246.254 | 1119764.7797 | 2559234.6218 | 1119743.1385
131 | 2559233.4555 | 1119740.9685 | 2559234.6218 | 1119743.1385
132 | 2559160.8626 | 1119658.9279 | 2559166.0192 | 1119669.5985 | 2559174.7412 | 1119681.5346 | 2559193.1773 | 1119703.8103 | 2559204.8413 | 1119716.1378 | 2559217.1851 | 1119727.4492 | 2559222.8455 | 1119733.9031 | 2559226.6615 | 1119739.1578 | 2559230.0869 | 1119741.4137 | 2559233.4555 | 1119740.9685
133 | 2558581.5119 | 1120292.2191 | 2558572.8745 | 1120306.1521

## bus_geodata
| x | y | coords
0 | 2558765.776 | 1120206.4145
1 | 2558759.4175 | 1120222.4226
2 | 2558769.6946 | 1120183.7539
3 | 2558758.4408 | 1120224.0093
4 | 2558859.8251 | 1120260.5787
5 | 2558700.048 | 1120229.1974
6 | 2558748.597 | 1120239.9114
7 | 2558939.4425 | 1120246.1518
8 | 2558935.0685 | 1120302.3125
9 | 2558741.9182 | 1120133.6067
10 | 2558593.9536 | 1120297.5476
11 | 2558727.1004 | 1120320.8162
12 | 2558638.1476 | 1120253.6001
13 | 2558567.8315 | 1120317.726
14 | 2558733.4134 | 1120328.4091
15 | 2558736.8312 | 1120340.1294
16 | 2558742.0628 | 1120311.6858
17 | 2559090.4657 | 1120173.3787
18 | 2558973.5813 | 1120296.907
19 | 2559195.9829 | 1119933.6789
20 | 2559208.5998 | 1119950.399
21 | 2559136.1621 | 1119848.7922
22 | 2559137.7695 | 1119906.1773
23 | 2559128.5068 | 1119841.6848
24 | 2559261.8625 | 1120006.1348
25 | 2559155.3458 | 1119921.1884
26 | 2559256.6008 | 1119926.096
27 | 2559137.3809 | 1119908.0365
28 | 2559122.2556 | 1119888.4009
29 | 2559092.7225 | 1119783.4194
30 | 2559242.7527 | 1119954.7262
31 | 2559302.5289 | 1120056.5686
32 | 2559246.2574 | 1119883.0326
33 | 2559152.0123 | 1119981.4142
34 | 2559114.7431 | 1119877.0293
35 | 2559239.9037 | 1119853.8511
36 | 2559256.7091 | 1119900.9824
37 | 2558981.2404 | 1120307.9884
38 | 2559107.8326 | 1120042.5386
39 | 2559192.0396 | 1120128.0892
40 | 2559190.8414 | 1120123.1896
41 | 2559193.5357 | 1120134.6839
42 | 2559180.2768 | 1120105.4363
43 | 2559149.4665 | 1120079.6203
44 | 2559160.5785 | 1120004.7291
45 | 2559120.8293 | 1120058.4896
46 | 2559132.275 | 1119967.5237
47 | 2559110.1841 | 1120042.3003
48 | 2558963.0533 | 1119992.6921
49 | 2558956.7357 | 1119960.2615
50 | 2558952.2231 | 1119930.5645
51 | 2558829.8318 | 1119685.1809
52 | 2558831.8195 | 1119702.5726
53 | 2558834.4237 | 1119653.3852
54 | 2558844.1509 | 1119672.3397
55 | 2558772.4691 | 1119572.0883
56 | 2558860.0588 | 1119696.7822
57 | 2558900.0206 | 1119738.4266
58 | 2558845.5 | 1119594.0794
59 | 2558628.4476 | 1119647.4043
60 | 2558905.8783 | 1119765.8864
61 | 2558938.5776 | 1119784.5948
62 | 2558592.4902 | 1119644.4454
63 | 2558948.3753 | 1119918.1231
64 | 2558897.6734 | 1119880.9822
65 | 2558939.3316 | 1119785.1498
66 | 2559009.2495 | 1119711.2205
67 | 2558895.9997 | 1119878.7814
68 | 2558869.3513 | 1119861.2625
69 | 2558841.3145 | 1119813.109
70 | 2559154.1848 | 1119730.185
71 | 2559149.3339 | 1119723.6501
72 | 2559231.9645 | 1119809.2468
73 | 2559235.3021 | 1119819.0738
74 | 2559246.2301 | 1119818.9743
75 | 2559257.671 | 1119827.4382
76 | 2559279.5788 | 1119847.5341
77 | 2559264.1146 | 1119846.1553
78 | 2559277.3633 | 1119920.4563
79 | 2559281.2568 | 1119922.922
80 | 2559319.6095 | 1119948.9385
81 | 2559228.5119 | 1119834.9499
82 | 2559316.9929 | 1119940.7409
83 | 2559339.425 | 1120027.323
84 | 2559268.6424 | 1119806.9093
85 | 2559284.5472 | 1119870.4402
86 | 2559267.953 | 1119860.2524
87 | 2559289.9141 | 1119835.6362
88 | 2559296.7769 | 1119894.1112
89 | 2559342.3385 | 1119971.9195
90 | 2559364.9691 | 1120073.1523
91 | 2559349.8591 | 1120077.1005
92 | 2559381.41 | 1120065.1932
93 | 2559340.6386 | 1120073.0195
94 | 2559366.9501 | 1119987.5778
95 | 2559350.062 | 1119987.7033
96 | 2559392.9413 | 1120079.7343
97 | 2559384.3015 | 1120033.7527
98 | 2559328.1058 | 1120044.4523
99 | 2559300.3925 | 1119995.999
100 | 2559290.3721 | 1119977.9281
101 | 2559333.5263 | 1119802.1475
102 | 2559335.601 | 1119806.1208
103 | 2559325.0683 | 1119792.6184
104 | 2559339.8475 | 1119815.1116
105 | 2559321.1689 | 1119789.5252
106 | 2559289.3732 | 1119794.3187
107 | 2559310.8955 | 1119781.2448
108 | 2559375.9066 | 1119834.3232
109 | 2559331.5336 | 1119886.593
110 | 2559370.9517 | 1119828.5051
111 | 2559321.1745 | 1119814.9518
112 | 2559298.8513 | 1119763.1589
113 | 2559366.4876 | 1119823.7892
114 | 2559368.5083 | 1119906.6322
115 | 2559348.2646 | 1119930.8141
116 | 2559351.8819 | 1120001.7038
117 | 2559361.9971 | 1119974.3106
118 | 2559333.3783 | 1119837.5137
119 | 2559387.1957 | 1119896.5241
120 | 2559272.6949 | 1119727.2704
121 | 2559270.3035 | 1119724.1575
122 | 2559400.1822 | 1120063.166
123 | 2559400.7433 | 1120094.9896
124 | 2559404.404 | 1120103.5916
125 | 2559474.9462 | 1120064.1031
126 | 2559246.254 | 1119764.7797
127 | 2559234.6218 | 1119743.1385
128 | 2559256.1182 | 1119697.4107
129 | 2559233.4555 | 1119740.9685
130 | 2559160.8626 | 1119658.9279
131 | 2558521.1632 | 1120370.2724
132 | 2558572.8745 | 1120306.1521
133 | 2558581.5119 | 1120292.2191
134 | 2558649.8635 | 1120239.2792
135 | 2559208.5998 | 1119950.399

## line_std_types
| c_nf_per_km | r_ohm_per_km | x_ohm_per_km | max_i_ka | type | q_mm2 | alpha | voltage_rating
NAYY 4x50 SE | 210 | 0.642 | 0.083 | 0.142 | cs | 50 | 0.00403 | LV
NAYY 4x120 SE | 264 | 0.225 | 0.08 | 0.242 | cs | 120 | 0.00403 | LV
NAYY 4x150 SE | 261 | 0.208 | 0.08 | 0.27 | cs | 150 | 0.00403 | LV
NA2XS2Y 1x95 RM/25 12/20 kV | 216 | 0.313 | 0.132 | 0.252 | cs | 95 | 0.00403 | MV
NA2XS2Y 1x185 RM/25 12/20 kV | 273 | 0.161 | 0.117 | 0.362 | cs | 185 | 0.00403 | MV
NA2XS2Y 1x240 RM/25 12/20 kV | 304 | 0.122 | 0.112 | 0.421 | cs | 240 | 0.00403 | MV
NA2XS2Y 1x95 RM/25 6/10 kV | 315 | 0.313 | 0.123 | 0.249 | cs | 95 | 0.00403 | MV
NA2XS2Y 1x185 RM/25 6/10 kV | 406 | 0.161 | 0.11 | 0.358 | cs | 185 | 0.00403 | MV
NA2XS2Y 1x240 RM/25 6/10 kV | 456 | 0.122 | 0.105 | 0.416 | cs | 240 | 0.00403 | MV
NA2XS2Y 1x150 RM/25 12/20 kV | 250 | 0.206 | 0.116 | 0.319 | cs | 150 | 0.00403 | MV
NA2XS2Y 1x120 RM/25 12/20 kV | 230 | 0.253 | 0.119 | 0.283 | cs | 120 | 0.00403 | MV
NA2XS2Y 1x70 RM/25 12/20 kV | 190 | 0.443 | 0.132 | 0.22 | cs | 70 | 0.00403 | MV
NA2XS2Y 1x150 RM/25 6/10 kV | 360 | 0.206 | 0.11 | 0.315 | cs | 150 | 0.00403 | MV
NA2XS2Y 1x120 RM/25 6/10 kV | 340 | 0.253 | 0.113 | 0.28 | cs | 120 | 0.00403 | MV
NA2XS2Y 1x70 RM/25 6/10 kV | 280 | 0.443 | 0.123 | 0.217 | cs | 70 | 0.00403 | MV
N2XS(FL)2Y 1x120 RM/35 64/110 kV | 112 | 0.153 | 0.166 | 0.366 | cs | 120 | 0.00393 | HV
N2XS(FL)2Y 1x185 RM/35 64/110 kV | 125 | 0.099 | 0.156 | 0.457 | cs | 185 | 0.00393 | HV
N2XS(FL)2Y 1x240 RM/35 64/110 kV | 135 | 0.075 | 0.149 | 0.526 | cs | 240 | 0.00393 | HV
N2XS(FL)2Y 1x300 RM/35 64/110 kV | 144 | 0.06 | 0.144 | 0.588 | cs | 300 | 0.00393 | HV
15-AL1/3-ST1A 0.4 | 11 | 1.8769 | 0.35 | 0.105 | ol | 16 | 0.00403 | LV
24-AL1/4-ST1A 0.4 | 11.25 | 1.2012 | 0.335 | 0.14 | ol | 24 | 0.00403 | LV
48-AL1/8-ST1A 0.4 | 12.2 | 0.5939 | 0.3 | 0.21 | ol | 48 | 0.00403 | LV
94-AL1/15-ST1A 0.4 | 13.2 | 0.306 | 0.29 | 0.35 | ol | 94 | 0.00403 | LV
34-AL1/6-ST1A 10.0 | 9.7 | 0.8342 | 0.36 | 0.17 | ol | 34 | 0.00403 | MV
48-AL1/8-ST1A 10.0 | 10.1 | 0.5939 | 0.35 | 0.21 | ol | 48 | 0.00403 | MV
70-AL1/11-ST1A 10.0 | 10.4 | 0.4132 | 0.339 | 0.29 | ol | 70 | 0.00403 | MV
94-AL1/15-ST1A 10.0 | 10.75 | 0.306 | 0.33 | 0.35 | ol | 94 | 0.00403 | MV
122-AL1/20-ST1A 10.0 | 11.1 | 0.2376 | 0.323 | 0.41 | ol | 122 | 0.00403 | MV
149-AL1/24-ST1A 10.0 | 11.25 | 0.194 | 0.315 | 0.47 | ol | 149 | 0.00403 | MV
34-AL1/6-ST1A 20.0 | 9.15 | 0.8342 | 0.382 | 0.17 | ol | 34 | 0.00403 | MV
48-AL1/8-ST1A 20.0 | 9.5 | 0.5939 | 0.372 | 0.21 | ol | 48 | 0.00403 | MV
70-AL1/11-ST1A 20.0 | 9.7 | 0.4132 | 0.36 | 0.29 | ol | 70 | 0.00403 | MV
94-AL1/15-ST1A 20.0 | 10 | 0.306 | 0.35 | 0.35 | ol | 94 | 0.00403 | MV
122-AL1/20-ST1A 20.0 | 10.3 | 0.2376 | 0.344 | 0.41 | ol | 122 | 0.00403 | MV
149-AL1/24-ST1A 20.0 | 10.5 | 0.194 | 0.337 | 0.47 | ol | 149 | 0.00403 | MV
184-AL1/30-ST1A 20.0 | 10.75 | 0.1571 | 0.33 | 0.535 | ol | 184 | 0.00403 | MV
243-AL1/39-ST1A 20.0 | 11 | 0.1188 | 0.32 | 0.645 | ol | 243 | 0.00403 | MV
48-AL1/8-ST1A 110.0 | 8 | 0.5939 | 0.46 | 0.21 | ol | 48 | 0.00403 | HV
70-AL1/11-ST1A 110.0 | 8.4 | 0.4132 | 0.45 | 0.29 | ol | 70 | 0.00403 | HV
94-AL1/15-ST1A 110.0 | 8.65 | 0.306 | 0.44 | 0.35 | ol | 94 | 0.00403 | HV
122-AL1/20-ST1A 110.0 | 8.5 | 0.2376 | 0.43 | 0.41 | ol | 122 | 0.00403 | HV
149-AL1/24-ST1A 110.0 | 8.75 | 0.194 | 0.41 | 0.47 | ol | 149 | 0.00403 | HV
184-AL1/30-ST1A 110.0 | 8.8 | 0.1571 | 0.4 | 0.535 | ol | 184 | 0.00403 | HV
243-AL1/39-ST1A 110.0 | 9 | 0.1188 | 0.39 | 0.645 | ol | 243 | 0.00403 | HV
305-AL1/39-ST1A 110.0 | 9.2 | 0.0949 | 0.38 | 0.74 | ol | 305 | 0.00403 | HV
490-AL1/64-ST1A 110.0 | 9.75 | 0.059 | 0.37 | 0.96 | ol | 490 | 0.00403 | HV
679-AL1/86-ST1A 110.0 | 9.95 | 0.042 | 0.36 | 1.15 | ol | 679 | 0.00403 | HV
490-AL1/64-ST1A 220.0 | 10 | 0.059 | 0.285 | 0.96 | ol | 490 | 0.00403 | HV
679-AL1/86-ST1A 220.0 | 11.7 | 0.042 | 0.275 | 1.15 | ol | 679 | 0.00403 | HV
490-AL1/64-ST1A 380.0 | 11 | 0.059 | 0.253 | 0.96 | ol | 490 | 0.00403 | HV
679-AL1/86-ST1A 380.0 | 14.6 | 0.042 | 0.25 | 1.15 | ol | 679 | 0.00403 | HV

## trafo_std_types
| i0_percent | pfe_kw | vkr_percent | sn_mva | vn_lv_kv | vn_hv_kv | vk_percent | shift_degree | vector_group | tap_side | tap_neutral | tap_min | tap_max | tap_step_degree | tap_step_percent | tap_phase_shifter
160 MVA 380/110 kV | 0.06 | 60 | 0.25 | 160 | 110 | 380 | 12.2 | 0 | Yy0 | hv | 0 | -9 | 9 | 0 | 1.5 | FALSE
100 MVA 220/110 kV | 0.06 | 55 | 0.26 | 100 | 110 | 220 | 12 | 0 | Yy0 | hv | 0 | -9 | 9 | 0 | 1.5 | FALSE
63 MVA 110/20 kV | 0.04 | 22 | 0.32 | 63 | 20 | 110 | 18 | 150 | YNd5 | hv | 0 | -9 | 9 | 0 | 1.5 | FALSE
40 MVA 110/20 kV | 0.05 | 18 | 0.34 | 40 | 20 | 110 | 16.2 | 150 | YNd5 | hv | 0 | -9 | 9 | 0 | 1.5 | FALSE
25 MVA 110/20 kV | 0.07 | 14 | 0.41 | 25 | 20 | 110 | 12 | 150 | YNd5 | hv | 0 | -9 | 9 | 0 | 1.5 | FALSE
63 MVA 110/10 kV | 0.04 | 22 | 0.32 | 63 | 10 | 110 | 18 | 150 | YNd5 | hv | 0 | -9 | 9 | 0 | 1.5 | FALSE
40 MVA 110/10 kV | 0.05 | 18 | 0.34 | 40 | 10 | 110 | 16.2 | 150 | YNd5 | hv | 0 | -9 | 9 | 0 | 1.5 | FALSE
25 MVA 110/10 kV | 0.07 | 14 | 0.41 | 25 | 10 | 110 | 12 | 150 | YNd5 | hv | 0 | -9 | 9 | 0 | 1.5 | FALSE
0.25 MVA 20/0.4 kV | 0.32 | 0.8 | 1.44 | 0.25 | 0.4 | 20 | 6 | 150 | Yzn5 | hv | 0 | -2 | 2 | 0 | 2.5 | FALSE
0.4 MVA 20/0.4 kV | 0.3375 | 1.35 | 1.425 | 0.4 | 0.4 | 20 | 6 | 150 | Dyn5 | hv | 0 | -2 | 2 | 0 | 2.5 | FALSE
0.63 MVA 20/0.4 kV | 0.2619 | 1.65 | 1.206 | 0.63 | 0.4 | 20 | 6 | 150 | Dyn5 | hv | 0 | -2 | 2 | 0 | 2.5 | FALSE
0.25 MVA 10/0.4 kV | 0.24 | 0.6 | 1.2 | 0.25 | 0.4 | 10 | 4 | 150 | Dyn5 | hv | 0 | -2 | 2 | 0 | 2.5 | FALSE
0.4 MVA 10/0.4 kV | 0.2375 | 0.95 | 1.325 | 0.4 | 0.4 | 10 | 4 | 150 | Dyn5 | hv | 0 | -2 | 2 | 0 | 2.5 | FALSE
0.63 MVA 10/0.4 kV | 0.1873 | 1.18 | 1.0794 | 0.63 | 0.4 | 10 | 4 | 150 | Dyn5 | hv | 0 | -2 | 2 | 0 | 2.5 | FALSE

## trafo3w_std_types
| sn_hv_mva | sn_mv_mva | sn_lv_mva | vn_hv_kv | vn_mv_kv | vn_lv_kv | vk_hv_percent | vk_mv_percent | vk_lv_percent | vkr_hv_percent | vkr_mv_percent | vkr_lv_percent | pfe_kw | i0_percent | shift_mv_degree | shift_lv_degree | vector_group | tap_side | tap_neutral | tap_min | tap_max | tap_step_percent
63/25/38 MVA 110/20/10 kV | 63 | 25 | 38 | 110 | 20 | 10 | 10.4 | 10.4 | 10.4 | 0.28 | 0.32 | 0.35 | 35 | 0.89 | 0 | 0 | YN0yn0yn0 | hv | 0 | -10 | 10 | 1.2
63/25/38 MVA 110/10/10 kV | 63 | 25 | 38 | 110 | 10 | 10 | 10.4 | 10.4 | 10.4 | 0.28 | 0.32 | 0.35 | 35 | 0.89 | 0 | 0 | YN0yn0yn0 | hv | 0 | -10 | 10 | 1.2

## fuse_std_types
| fuse_type | i_rated_a | t_avg | t_min | t_total | x_avg | x_min | x_total
HV 100A | HV 100A | 100 | 0 | [10.0, 3.64, 0.854, 0.281, 0.1, 0.0531, 0.022, 0.01] | [10.0, 4.267, 1.21, 0.403, 0.1, 0.058, 0.022, 0.01] | 0 | [300.0, 350.0, 450.0, 550.0, 700.0, 850.0, 1200.0, 1752.0] | [600.0, 700.0, 900.0, 1150.0, 1665.0, 2000.0, 3000.0, 4313.0]
HV 10A | HV 10A | 10 | 0 | [10.0, 1675.0, 0.344, 0.156, 0.1, 0.0417, 0.0171, 0.01] | [10.0, 1.3, 0.3, 0.155, 0.1, 0.0555, 0.023, 0.01] | 0 | [30.0, 32.0, 35.0, 37.0, 39.0, 50.0, 70.0, 88.0] | [60.0, 70.0, 80.0, 87.0, 94.0, 110.0, 150.0, 216.0]
HV 125A | HV 125A | 125 | 0 | [10.0, 1.82, 0.344, 0.1, 0.0467, 0.0269, 0.01] | [10.0, 2.478, 0.426, 0.1, 0.0427, 0.0211, 0.01] | 0 | [375.0, 500.0, 700.0, 925.0, 1200.0, 1500.0, 2341.0] | [750.0, 1000.0, 1500.0, 2200.0, 3000.0, 4000.0, 5765.0]
HV 160A | HV 160A | 160 | 0 | [10.0, 4.15, 1.03, 0.198, 0.1, 0.051, 0.0172, 0.01] | [10.0, 2.3, 0.734, 0.274, 0.1, 0.046, 0.0177, 0.01] | 0 | [480.0, 550.0, 700.0, 1000.0, 1260.0, 1600.0, 2500.0, 3227.0] | [960.0, 1300.0, 1700.0, 2200.0, 2996.0, 4000.0, 6000.0, 7946.0]
HV 16A | HV 16A | 16 | 0 | [10.0, 0.352, 0.164, 0.1, 0.0649, 0.0342, 0.01] | [10.0, 2.34, 0.722, 0.181, 0.1, 0.055, 0.0296, 0.01] | 0 | [48.0, 60.0, 65.0, 71.0, 80.0, 100.0, 162.0] | [96.0, 110.0, 125.0, 150.0, 168.0, 200.0, 250.0, 398.0]
HV 200A | HV 200A | 200 | 0 | [10.0, 4.267, 1.21, 0.403, 0.1, 0.058, 0.022, 0.01] | [10.0, 3.73, 1.654, 0.328, 0.1, 0.0531, 0.019, 0.01] | 0 | [600.0, 700.0, 900.0, 1150.0, 1665.0, 2000.0, 3000.0, 4313.0] | [1200.0, 1500.0, 1800.0, 2700.0, 3960.0, 5000.0, 7500.0, 10620.0]
HV 20A | HV 20A | 20 | 0 | [10.0, 1.3, 0.3, 0.155, 0.1, 0.0555, 0.023, 0.01] | [10.0, 1.3, 0.161, 0.1, 0.0611, 0.0399, 0.0141, 0.01] | 0 | [60.0, 70.0, 80.0, 87.0, 94.0, 110.0, 150.0, 216.0] | [120.0, 150.0, 200.0, 223.0, 260.0, 300.0, 450.0, 532.0]
HV 25A | HV 25A | 25 | 0 | [10.0, 2.512, 0.833, 0.299, 0.1, 0.0372, 0.0223, 0.01] | [10.0, 3.125, 0.597, 0.198, 0.1, 0.0378, 0.022, 0.01] | 0 | [75.0, 82.0, 90.0, 100.0, 124.0, 170.0, 200.0, 289.0] | [150.0, 170.0, 210.0, 250.0, 294.0, 400.0, 500.0, 711.0]
HV 31.5A | HV 31.5A | 31.5 | 0 | [10.0, 2.34, 0.722, 0.181, 0.1, 0.055, 0.0296, 0.01] | [10.0, 2.84, 0.368, 0.164, 0.1, 0.0621, 0.0378, 0.0195, 0.01] | 0 | [95.0, 110.0, 125.0, 150.0, 165.0, 200.0, 250.0, 390.0] | [189.0, 220.0, 300.0, 350.0, 393.0, 450.0, 530.0, 700.0, 960.0]
HV 40A | HV 40A | 40 | 0 | [10.0, 1.3, 0.161, 0.1, 0.0611, 0.0399, 0.0141, 0.01] | [10.0, 2.05, 0.369, 0.198, 0.1, 0.051, 0.0298, 0.01] | 0 | [120.0, 150.0, 200.0, 223.0, 260.0, 300.0, 450.0, 532.0] | [240.0, 300.0, 400.0, 450.0, 530.0, 650.0, 800.0, 1311.0]
HV 50A | HV 50A | 50 | 0 | [10.0, 3.215, 0.597, 0.198, 0.1, 0.0378, 0.022, 0.01] | [10.0, 3.64, 0.854, 0.281, 0.1, 0.0531, 0.022, 0.01] | 0 | [150.0, 170.0, 210.0, 250.0, 294.0, 400.0, 500.0, 711.0] | [300.0, 350.0, 450.0, 550.0, 700.0, 850.0, 1200.0, 1752.0]
HV 6.3A | HV 6.3A | 6.3 | 0 | [10.0, 1.39, 0.344, 0.168, 0.1, 0.056, 0.0263, 0.01] | [10.0, 1.711, 0.516, 0.198, 0.1, 0.0634, 0.0303, 0.01] | 0 | [19.0, 19.5, 20.4, 20.8, 22.0, 25.0, 32.0, 48.0] | [38.0, 40.0, 43.0, 48.0, 53.0, 60.0, 75.0, 118.0]
HV 63A | HV 63A | 63 | 0 | [10.0, 2.84, 0.368, 0.164, 0.1, 0.0621, 0.0378, 0.0195, 0.01] | [10.0, 1.82, 0.344, 0.1, 0.0467, 0.0269, 0.01] | 0 | [189.0, 220.0, 300.0, 350.0, 393.0, 450.0, 530.0, 700.0, 961.0] | [378.0, 500.0, 700.0, 934.0, 1200.0, 1500.0, 2366.0]
HV 80A | HV 80A | 80 | 0 | [10.0, 2.05, 0.369, 0.198, 0.1, 0.051, 0.0298, 0.01] | [10.0, 4.15, 1.03, 0.198, 0.1, 0.051, 0.0172, 0.01] | 0 | [240.0, 300.0, 400.0, 450.0, 530.0, 650.0, 800.0, 1311.0] | [480.0, 550.0, 700.0, 1000.0, 1260.0, 1600.0, 2500.0, 3227.0]
Siemens NH-1-100 | Siemens NH-1-100 | 100 | [5400.0, 2000.0, 400.0, 20.0, 1.0, 0.2, 0.012, 0.004] | 0 | 0 | [150.0, 190.0, 250.0, 430.0, 900.0, 1250.0, 2700.0, 3600.0] | 0 | 0
Siemens NH-1-125 | Siemens NH-1-125 | 125 | [4800.0, 120.0, 7.0, 0.1, 0.004] | 0 | 0 | [180.0, 400.0, 740.0, 2000.0, 4250.0] | 0 | 0
Siemens NH-1-16 | Siemens NH-1-16 | 16 | [4000.0, 400.0, 2.0, 0.1, 0.04, 0.01] | 0 | 0 | [26.0, 35.0, 75.0, 150.0, 200.0, 300.0] | 0 | 0
Siemens NH-1-160 | Siemens NH-1-160 | 160 | [4800.0, 120.0, 7.0, 0.1, 0.004] | 0 | 0 | [210.0, 500.0, 900.0, 2300.0, 5000.0] | 0 | 0
Siemens NH-1-25 | Siemens NH-1-25 | 25 | [4000.0, 1000.0, 10.0, 0.2, 0.02, 0.01] | 0 | 0 | [40.0, 50.0, 100.0, 210.0, 400.0, 500.0] | 0 | 0
Siemens NH-1-50 | Siemens NH-1-50 | 50 | [4000.0, 40.0, 4.0, 1.0, 0.02, 0.01] | 0 | 0 | [86.0, 200.0, 300.0, 400.0, 1000.0, 1280.0] | 0 | 0
Siemens NH-1-63 | Siemens NH-1-63 | 63 | [4000.0, 100.0, 10.0, 2.0, 0.04, 0.01] | 0 | 0 | [100.0, 200.0, 300.0, 400.0, 1000.0, 1500.0] | 0 | 0
Siemens NH-1-80 | Siemens NH-1-80 | 80 | [4800.0, 120.0, 7.0, 0.1, 0.01] | 0 | 0 | [150.58, 250.0, 450.0, 1150.0, 2470.0] | 0 | 0
Siemens NH-2-1000 | Siemens NH-2-1000 | 1000 | [4800.0, 120.0, 7.0, 0.1, 0.004] | 0 | 0 | [1900.0, 3500.0, 8400.0, 24000.0, 52000.0] | 0 | 0
Siemens NH-2-200 | Siemens NH-2-200 | 200 | [4800.0, 120.0, 7.0, 0.1, 0.004] | 0 | 0 | [280.0, 650.0, 1200.0, 3000.0, 7000.0] | 0 | 0
Siemens NH-2-224 | Siemens NH-2-224 | 224 | [4800.0, 120.0, 7.0, 0.2, 0.04, 0.004] | 0 | 0 | [400.0, 750.0, 1453.0, 3025.0, 4315.0, 7600.0] | 0 | 0
Siemens NH-2-250 | Siemens NH-2-250 | 250 | [4800.0, 120.0, 7.0, 0.1, 0.004] | 0 | 0 | [450.0, 800.0, 1650.0, 4000.0, 8500.0] | 0 | 0
Siemens NH-2-315 | Siemens NH-2-315 | 315 | [4800.0, 120.0, 7.0, 0.1, 0.004] | 0 | 0 | [550.0, 920.0, 1900.0, 5000.0, 11000.0] | 0 | 0
Siemens NH-2-355 | Siemens NH-2-355 | 355 | [4800.0, 120.0, 6.0, 0.1, 0.004] | 0 | 0 | [650.0, 1116.27, 2350.0, 5840.0, 12790.0] | 0 | 0
Siemens NH-2-400 | Siemens NH-2-400 | 400 | [4800.0, 120.0, 7.0, 0.1, 0.004] | 0 | 0 | [720.0, 1350.0, 2800.0, 6500.0, 15000.0] | 0 | 0
Siemens NH-2-425 | Siemens NH-2-425 | 425 | [4800.0, 120.0, 7.0, 0.1, 0.004] | 0 | 0 | [850.0, 1500.0, 3050.0, 7500.0, 16500.0] | 0 | 0
Siemens NH-2-630 | Siemens NH-2-630 | 630 | [4800.0, 120.0, 7.0, 0.1, 0.004] | 0 | 0 | [1200.0, 2000.0, 4800.0, 12000.0, 26000.0] | 0 | 0

## dtypes
| element | column | dtype
0 | bus | name | object
1 | bus | vn_kv | float64
2 | bus | type | object
3 | bus | zone | object
4 | bus | in_service | bool
5 | load | name | object
6 | load | bus | uint32
7 | load | p_mw | float64
8 | load | q_mvar | float64
9 | load | const_z_percent | float64
10 | load | const_i_percent | float64
11 | load | sn_mva | float64
12 | load | scaling | float64
13 | load | in_service | bool
14 | load | type | object
15 | ext_grid | name | object
16 | ext_grid | bus | uint32
17 | ext_grid | vm_pu | float64
18 | ext_grid | va_degree | float64
19 | ext_grid | slack_weight | float64
20 | ext_grid | in_service | bool
21 | line | name | object
22 | line | std_type | object
23 | line | from_bus | uint32
24 | line | to_bus | uint32
25 | line | length_km | float64
26 | line | r_ohm_per_km | float64
27 | line | x_ohm_per_km | float64
28 | line | c_nf_per_km | float64
29 | line | g_us_per_km | float64
30 | line | max_i_ka | float64
31 | line | df | float64
32 | line | parallel | uint32
33 | line | type | object
34 | line | in_service | bool
35 | trafo | name | object
36 | trafo | std_type | object
37 | trafo | hv_bus | uint32
38 | trafo | lv_bus | uint32
39 | trafo | sn_mva | float64
40 | trafo | vn_hv_kv | float64
41 | trafo | vn_lv_kv | float64
42 | trafo | vk_percent | float64
43 | trafo | vkr_percent | float64
44 | trafo | pfe_kw | float64
45 | trafo | i0_percent | float64
46 | trafo | shift_degree | float64
47 | trafo | tap_side | object
48 | trafo | tap_neutral | int32
49 | trafo | tap_min | int32
50 | trafo | tap_max | int32
51 | trafo | tap_step_percent | float64
52 | trafo | tap_step_degree | float64
53 | trafo | tap_pos | int32
54 | trafo | tap_phase_shifter | bool
55 | trafo | parallel | uint32
56 | trafo | df | float64
57 | trafo | in_service | bool
58 | line_geodata | coords | object
59 | bus_geodata | x | float64
60 | bus_geodata | y | float64
61 | bus_geodata | coords | object

## parameters
| version | format_version | converged | OPF_converged | name | f_hz | sn_mva
0 | 2.14.6 | 2.14.0 | FALSE | FALSE |  | 50 | 1