## bus
| name | vn_kv | type | zone | in_service
0 | bus_LV_6156-12_0_4_node_0 | 0.4 | n |  | TRUE
1 | bus_LV_6156-12_0_4_node_1 | 0.4 | n |  | TRUE
2 | bus_LV_6156-12_0_4_node_2 | 0.4 | n |  | TRUE
3 | bus_LV_6156-12_0_4_node_3 | 0.4 | n |  | TRUE
4 | bus_LV_6156-12_0_4_node_41 | 0.4 | n |  | TRUE
5 | bus_LV_6156-12_0_4_node_12 | 0.4 | n |  | TRUE
6 | bus_LV_6156-12_0_4_node_5 | 0.4 | n |  | TRUE
7 | bus_LV_6156-12_0_4_node_6 | 0.4 | n |  | TRUE
8 | bus_LV_6156-12_0_4_node_9 | 0.4 | n |  | TRUE
9 | bus_LV_6156-12_0_4_node_46 | 0.4 | n |  | TRUE
10 | bus_LV_6156-12_0_4_node_45 | 0.4 | n |  | TRUE
11 | bus_LV_6156-12_0_4_node_47 | 0.4 | n |  | TRUE
12 | bus_LV_6156-12_0_4_node_24 | 0.4 | n |  | TRUE
13 | bus_LV_6156-12_0_4_node_14 | 0.4 | n |  | TRUE
14 | bus_LV_6156-12_0_4_node_16 | 0.4 | n |  | TRUE
15 | bus_LV_6156-12_0_4_node_18 | 0.4 | n |  | TRUE
16 | bus_LV_6156-12_0_4_node_19 | 0.4 | n |  | TRUE
17 | bus_LV_6156-12_0_4_node_34 | 0.4 | n |  | TRUE
18 | bus_LV_6156-12_0_4_node_79 | 0.4 | n |  | TRUE
19 | bus_LV_6156-12_0_4_node_78 | 0.4 | n |  | TRUE
20 | bus_LV_6156-12_0_4_node_20 | 0.4 | n |  | TRUE
21 | bus_LV_6156-12_0_4_node_21 | 0.4 | n |  | TRUE
22 | bus_LV_6156-12_0_4_node_22 | 0.4 | n |  | TRUE
23 | bus_LV_6156-12_0_4_node_116 | 0.4 | n |  | TRUE
24 | bus_LV_6156-12_0_4_node_23 | 0.4 | n |  | TRUE
25 | bus_LV_6156-12_0_4_node_44 | 0.4 | n |  | TRUE
26 | bus_LV_6156-12_0_4_node_30 | 0.4 | n |  | TRUE
27 | bus_LV_6156-12_0_4_node_25 | 0.4 | n |  | TRUE
28 | bus_LV_6156-12_0_4_node_26 | 0.4 | n |  | TRUE
29 | bus_LV_6156-12_0_4_node_27 | 0.4 | n |  | TRUE
30 | bus_LV_6156-12_0_4_node_28 | 0.4 | n |  | TRUE
31 | bus_LV_6156-12_0_4_node_29 | 0.4 | n |  | TRUE
32 | bus_LV_6156-12_0_4_node_31 | 0.4 | n |  | TRUE
33 | bus_LV_6156-12_0_4_node_53 | 0.4 | n |  | TRUE
34 | bus_LV_6156-12_0_4_node_52 | 0.4 | n |  | TRUE
35 | bus_LV_6156-12_0_4_node_37 | 0.4 | n |  | TRUE
36 | bus_LV_6156-12_0_4_node_119 | 0.4 | n |  | TRUE
37 | bus_LV_6156-12_0_4_node_35 | 0.4 | n |  | TRUE
38 | bus_LV_6156-12_0_4_node_42 | 0.4 | n |  | TRUE
39 | bus_LV_6156-12_0_4_node_36 | 0.4 | n |  | TRUE
40 | bus_LV_6156-12_0_4_node_32 | 0.4 | n |  | TRUE
41 | bus_LV_6156-12_0_4_node_33 | 0.4 | n |  | TRUE
42 | bus_LV_6156-12_0_4_node_101 | 0.4 | n |  | TRUE
43 | bus_LV_6156-12_0_4_node_100 | 0.4 | n |  | TRUE
44 | bus_LV_6156-12_0_4_node_38 | 0.4 | n |  | TRUE
45 | bus_LV_6156-12_0_4_node_55 | 0.4 | n |  | TRUE
46 | bus_LV_6156-12_0_4_node_56 | 0.4 | n |  | TRUE
47 | bus_LV_6156-12_0_4_node_54 | 0.4 | n |  | TRUE
48 | bus_LV_6156-12_0_4_node_39 | 0.4 | n |  | TRUE
49 | bus_LV_6156-12_0_4_node_40 | 0.4 | n |  | TRUE
50 | bus_LV_6156-12_0_4_node_43 | 0.4 | n |  | TRUE
51 | bus_LV_6156-12_0_4_node_82 | 0.4 | n |  | TRUE
52 | bus_LV_6156-12_0_4_node_83 | 0.4 | n |  | TRUE
53 | bus_LV_6156-12_0_4_node_84 | 0.4 | n |  | TRUE
54 | bus_LV_6156-12_0_4_node_85 | 0.4 | n |  | TRUE
55 | bus_LV_6156-12_0_4_node_95 | 0.4 | n |  | TRUE
56 | bus_LV_6156-12_0_4_node_92 | 0.4 | n |  | TRUE
57 | bus_LV_6156-12_0_4_node_88 | 0.4 | n |  | TRUE
58 | bus_LV_6156-12_0_4_node_86 | 0.4 | n |  | TRUE
59 | bus_LV_6156-12_0_4_node_93 | 0.4 | n |  | TRUE
60 | bus_LV_6156-12_0_4_node_89 | 0.4 | n |  | TRUE
61 | bus_LV_6156-12_0_4_node_87 | 0.4 | n |  | TRUE
62 | bus_LV_6156-12_0_4_node_90 | 0.4 | n |  | TRUE
63 | bus_LV_6156-12_0_4_node_91 | 0.4 | n |  | TRUE
64 | bus_LV_6156-12_0_4_node_120 | 0.4 | n |  | TRUE
65 | bus_LV_6156-12_0_4_node_94 | 0.4 | n |  | TRUE
66 | bus_LV_6156-12_0_4_node_97 | 0.4 | n |  | TRUE
67 | bus_LV_6156-12_0_4_node_98 | 0.4 | n |  | TRUE
68 | bus_LV_6156-12_0_4_node_99 | 0.4 | n |  | TRUE
69 | bus_MV_105_1_node_138 | 20 | n |  | TRUE

## load
| name | bus | p_mw | q_mvar | const_z_percent | const_i_percent | sn_mva | scaling | in_service | type
0 | LV_6156-12_0_4_load_0 | 0 | 0.0084684 | 0.0021224 | 0 | 0 |  | 1 | TRUE | wye
1 | LV_6156-12_0_4_load_1 | 1 | 0.0043242 | 0.0010837 | 0 | 0 |  | 1 | TRUE | wye
2 | LV_6156-12_0_4_load_2 | 2 | 0.0014647 | 0.00036709 | 0 | 0 |  | 1 | TRUE | wye
3 | LV_6156-12_0_4_load_3 | 3 | 0.0056909 | 0.0014263 | 0 | 0 |  | 1 | TRUE | wye
4 | LV_6156-12_0_4_load_41 | 4 | 0.020592 | 0.0051608 | 0 | 0 |  | 1 | TRUE | wye
5 | LV_6156-12_0_4_load_12 | 5 | 0.0035959 | 0.00090121 | 0 | 0 |  | 1 | TRUE | wye
6 | LV_6156-12_0_4_load_5 | 6 | 0.0055071 | 0.0013802 | 0 | 0 |  | 1 | TRUE | wye
7 | LV_6156-12_0_4_load_6 | 7 | 0.0066914 | 0.001677 | 0 | 0 |  | 1 | TRUE | wye
8 | LV_6156-12_0_4_load_46 | 9 | 0.0035063 | 0.00087876 | 0 | 0 |  | 1 | TRUE | wye
9 | LV_6156-12_0_4_load_45 | 10 | 0.0060953 | 0.0015276 | 0 | 0 |  | 1 | TRUE | wye
10 | LV_6156-12_0_4_load_47 | 11 | 0.0057454 | 0.0014399 | 0 | 0 |  | 1 | TRUE | wye
11 | LV_6156-12_0_4_load_24 | 12 | 0.0025866 | 0.00064826 | 0 | 0 |  | 1 | TRUE | wye
12 | LV_6156-12_0_4_load_14 | 13 | 0.0055927 | 0.0014017 | 0 | 0 |  | 1 | TRUE | wye
13 | LV_6156-12_0_4_load_18 | 15 | 0.022852 | 0.0057272 | 0 | 0 |  | 1 | TRUE | wye
14 | LV_6156-12_0_4_load_34 | 17 | 0.01132 | 0.002837 | 0 | 0 |  | 1 | TRUE | wye
15 | LV_6156-12_0_4_load_79 | 18 | 0.0030955 | 0.0007758 | 0 | 0 |  | 1 | TRUE | wye
16 | LV_6156-12_0_4_load_78 | 19 | 0.0039099 | 0.00097991 | 0 | 0 |  | 1 | TRUE | wye
17 | LV_6156-12_0_4_load_20 | 20 | 0.0046031 | 0.0011536 | 0 | 0 |  | 1 | TRUE | wye
18 | LV_6156-12_0_4_load_21 | 21 | 0.012728 | 0.00319 | 0 | 0 |  | 1 | TRUE | wye
19 | LV_6156-12_0_4_load_22 | 22 | 0.0087724 | 0.0021986 | 0 | 0 |  | 1 | TRUE | wye
20 | LV_6156-12_0_4_load_116 | 23 | 0.011182 | 0.0028026 | 0 | 0 |  | 1 | TRUE | wye
21 | LV_6156-12_0_4_load_23 | 24 | 0.0079885 | 0.0020021 | 0 | 0 |  | 1 | TRUE | wye
22 | LV_6156-12_0_4_load_44 | 25 | 0.011637 | 0.0029166 | 0 | 0 |  | 1 | TRUE | wye
23 | LV_6156-12_0_4_load_30 | 26 | 0.0030022 | 0.00075242 | 0 | 0 |  | 1 | TRUE | wye
24 | LV_6156-12_0_4_load_25 | 27 | 0.0061155 | 0.0015327 | 0 | 0 |  | 1 | TRUE | wye
25 | LV_6156-12_0_4_load_29 | 31 | 0.0029894 | 0.00074921 | 0 | 0 |  | 1 | TRUE | wye
26 | LV_6156-12_0_4_load_31 | 32 | 0.0050109 | 0.0012558 | 0 | 0 |  | 1 | TRUE | wye
27 | LV_6156-12_0_4_load_53 | 33 | 0.0011057 | 0.00027712 | 0 | 0 |  | 1 | TRUE | wye
28 | LV_6156-12_0_4_load_52 | 34 | 0.0066568 | 0.0016683 | 0 | 0 |  | 1 | TRUE | wye
29 | LV_6156-12_0_4_load_37 | 35 | 0.0058107 | 0.0014563 | 0 | 0 |  | 1 | TRUE | wye
30 | LV_6156-12_0_4_load_119 | 36 | 0.0085863 | 0.0021519 | 0 | 0 |  | 1 | TRUE | wye
31 | LV_6156-12_0_4_load_42 | 38 | 0.012212 | 0.0030606 | 0 | 0 |  | 1 | TRUE | wye
32 | LV_6156-12_0_4_load_36 | 39 | 0.001661 | 0.00041628 | 0 | 0 |  | 1 | TRUE | wye
33 | LV_6156-12_0_4_load_32 | 40 | 0.010767 | 0.0026984 | 0 | 0 |  | 1 | TRUE | wye
34 | LV_6156-12_0_4_load_33 | 41 | 0.0076976 | 0.0019292 | 0 | 0 |  | 1 | TRUE | wye
35 | LV_6156-12_0_4_load_101 | 42 | 0.005852 | 0.0014667 | 0 | 0 |  | 1 | TRUE | wye
36 | LV_6156-12_0_4_load_100 | 43 | 0.0069925 | 0.0017525 | 0 | 0 |  | 1 | TRUE | wye
37 | LV_6156-12_0_4_load_38 | 44 | 0.0036498 | 0.00091474 | 0 | 0 |  | 1 | TRUE | wye
38 | LV_6156-12_0_4_load_56 | 46 | 0.0027517 | 0.00068963 | 0 | 0 |  | 1 | TRUE | wye
39 | LV_6156-12_0_4_load_54 | 47 | 0.0021157 | 0.00053025 | 0 | 0 |  | 1 | TRUE | wye
40 | LV_6156-12_0_4_load_39 | 48 | 0.013066 | 0.0032746 | 0 | 0 |  | 1 | TRUE | wye
41 | LV_6156-12_0_4_load_43 | 50 | 0.01143 | 0.0028645 | 0 | 0 |  | 1 | TRUE | wye
42 | LV_6156-12_0_4_load_82 | 51 | 0.0030092 | 0.00075419 | 0 | 0 |  | 1 | TRUE | wye
43 | LV_6156-12_0_4_load_95 | 55 | 0.0048453 | 0.0012144 | 0 | 0 |  | 1 | TRUE | wye
44 | LV_6156-12_0_4_load_92 | 56 | 0.0086114 | 0.0021582 | 0 | 0 |  | 1 | TRUE | wye
45 | LV_6156-12_0_4_load_88 | 57 | 0.0017862 | 0.00044766 | 0 | 0 |  | 1 | TRUE | wye
46 | LV_6156-12_0_4_load_86 | 58 | 0.0094547 | 0.0023696 | 0 | 0 |  | 1 | TRUE | wye
47 | LV_6156-12_0_4_load_93 | 59 | 0.0083213 | 0.0020855 | 0 | 0 |  | 1 | TRUE | wye
48 | LV_6156-12_0_4_load_89 | 60 | 0.0015696 | 0.00039339 | 0 | 0 |  | 1 | TRUE | wye
49 | LV_6156-12_0_4_load_87 | 61 | 0.013161 | 0.0032984 | 0 | 0 |  | 1 | TRUE | wye
50 | LV_6156-12_0_4_load_120 | 64 | 0.0015471 | 0.00038775 | 0 | 0 |  | 1 | TRUE | wye
51 | LV_6156-12_0_4_load_94 | 65 | 0.0092361 | 0.0023148 | 0 | 0 |  | 1 | TRUE | wye
52 | LV_6156-12_0_4_load_97 | 66 | 0.0067156 | 0.0016831 | 0 | 0 |  | 1 | TRUE | wye
53 | LV_6156-12_0_4_load_98 | 67 | 0.006409 | 0.0016062 | 0 | 0 |  | 1 | TRUE | wye
54 | LV_6156-12_0_4_load_99 | 68 | 0.0066435 | 0.001665 | 0 | 0 |  | 1 | TRUE | wye

## ext_grid
| name | bus | vm_pu | va_degree | slack_weight | in_service
0 |  | 4 | 1 | 0 | 1 | TRUE

## line
| name | std_type | from_bus | to_bus | length_km | r_ohm_per_km | x_ohm_per_km | c_nf_per_km | g_us_per_km | max_i_ka | df | parallel | type | in_service
0 | LV_6156-12_0_4_line_0 |  | 0 | 1 | 0.039339 | 0.125 | 0.08 | 261 | 0 | 0.364 | 1 | 1 | cs | TRUE
1 | LV_6156-12_0_4_line_1 |  | 0 | 2 | 0.0020687 | 0.125 | 0.08 | 261 | 0 | 0.364 | 1 | 1 | cs | TRUE
2 | LV_6156-12_0_4_line_2 |  | 1 | 3 | 0.0056674 | 0.125 | 0.08 | 261 | 0 | 0.364 | 1 | 1 | cs | TRUE
3 | LV_6156-12_0_4_line_3 |  | 2 | 4 | 0.044484 | 0.125 | 0.08 | 261 | 0 | 0.364 | 1 | 1 | cs | TRUE
4 | LV_6156-12_0_4_line_4 |  | 3 | 5 | 0.05348 | 0.125 | 0.08 | 261 | 0 | 0.364 | 1 | 1 | cs | TRUE
5 | LV_6156-12_0_4_line_5 |  | 4 | 48 | 0.031263 | 0.125 | 0.08 | 261 | 0 | 0.364 | 1 | 3 | cs | TRUE
6 | LV_6156-12_0_4_line_6 |  | 5 | 13 | 0.035109 | 0.125 | 0.08 | 261 | 0 | 0.364 | 1 | 1 | cs | TRUE
7 | LV_6156-12_0_4_line_7 |  | 6 | 7 | 0.031208 | 0.125 | 0.08 | 261 | 0 | 0.364 | 1 | 1 | cs | TRUE
8 | LV_6156-12_0_4_line_8 |  | 7 | 8 | 0.011862 | 0.125 | 0.08 | 261 | 0 | 0.364 | 1 | 1 | cs | TRUE
9 | LV_6156-12_0_4_line_9 |  | 8 | 9 | 0.012857 | 0.125 | 0.08 | 261 | 0 | 0.364 | 1 | 1 | cs | TRUE
10 | LV_6156-12_0_4_line_10 |  | 8 | 10 | 0.0023838 | 0.125 | 0.08 | 261 | 0 | 0.364 | 1 | 1 | cs | TRUE
11 | LV_6156-12_0_4_line_11 |  | 9 | 11 | 0.027752 | 0.125 | 0.08 | 261 | 0 | 0.364 | 1 | 1 | cs | TRUE
12 | LV_6156-12_0_4_line_12 |  | 10 | 12 | 0.008492 | 0.125 | 0.08 | 261 | 0 | 0.364 | 1 | 1 | cs | TRUE
13 | LV_6156-12_0_4_line_13 |  | 12 | 22 | 0.032509 | 0.125 | 0.08 | 261 | 0 | 0.364 | 1 | 1 | cs | TRUE
14 | LV_6156-12_0_4_line_14 |  | 13 | 14 | 0.010803 | 0.125 | 0.08 | 261 | 0 | 0.364 | 1 | 1 | cs | TRUE
15 | LV_6156-12_0_4_line_15 |  | 14 | 15 | 0.025117 | 0.125 | 0.08 | 261 | 0 | 0.364 | 1 | 1 | cs | TRUE
16 | LV_6156-12_0_4_line_16 |  | 14 | 16 | 0.032407 | 0.125 | 0.08 | 261 | 0 | 0.364 | 1 | 1 | cs | TRUE
17 | LV_6156-12_0_4_line_17 |  | 16 | 17 | 0.01917 | 0.125 | 0.08 | 261 | 0 | 0.364 | 1 | 1 | cs | TRUE
18 | LV_6156-12_0_4_line_18 |  | 16 | 18 | 0.0075352 | 0.125 | 0.08 | 261 | 0 | 0.364 | 1 | 1 | cs | TRUE
19 | LV_6156-12_0_4_line_19 |  | 18 | 19 | 0.012047 | 0.125 | 0.08 | 261 | 0 | 0.364 | 1 | 1 | cs | TRUE
20 | LV_6156-12_0_4_line_20 |  | 20 | 21 | 0.011873 | 0.125 | 0.08 | 261 | 0 | 0.364 | 1 | 1 | cs | TRUE
21 | LV_6156-12_0_4_line_21 |  | 20 | 22 | 0.01247 | 0.125 | 0.08 | 261 | 0 | 0.364 | 1 | 1 | cs | TRUE
22 | LV_6156-12_0_4_line_22 |  | 20 | 23 | 0.084852 | 0.125 | 0.08 | 261 | 0 | 0.364 | 1 | 1 | cs | TRUE
23 | LV_6156-12_0_4_line_23 |  | 21 | 24 | 0.020624 | 0.125 | 0.08 | 261 | 0 | 0.364 | 1 | 1 | cs | TRUE
24 | LV_6156-12_0_4_line_24 |  | 24 | 25 | 0.010335 | 0.125 | 0.08 | 261 | 0 | 0.364 | 1 | 1 | cs | TRUE
25 | LV_6156-12_0_4_line_25 |  | 25 | 26 | 0.021197 | 0.125 | 0.08 | 261 | 0 | 0.364 | 1 | 1 | cs | TRUE
26 | LV_6156-12_0_4_line_26 |  | 26 | 29 | 0.019559 | 0.125 | 0.08 | 261 | 0 | 0.364 | 1 | 1 | cs | TRUE
27 | LV_6156-12_0_4_line_27 |  | 27 | 28 | 0.027353 | 0.125 | 0.08 | 261 | 0 | 0.364 | 1 | 1 | cs | TRUE
28 | LV_6156-12_0_4_line_28 |  | 27 | 29 | 0.024098 | 0.125 | 0.08 | 261 | 0 | 0.364 | 1 | 1 | cs | TRUE
29 | LV_6156-12_0_4_line_29 |  | 28 | 30 | 0.006149 | 0.125 | 0.08 | 261 | 0 | 0.364 | 1 | 1 | cs | TRUE
30 | LV_6156-12_0_4_line_30 |  | 28 | 31 | 0.026821 | 0.125 | 0.08 | 261 | 0 | 0.364 | 1 | 1 | cs | TRUE
31 | LV_6156-12_0_4_line_31 |  | 29 | 32 | 0.021825 | 0.125 | 0.08 | 261 | 0 | 0.364 | 1 | 1 | cs | TRUE
32 | LV_6156-12_0_4_line_32 |  | 30 | 33 | 0.016913 | 0.125 | 0.08 | 261 | 0 | 0.364 | 1 | 3 | cs | TRUE
33 | LV_6156-12_0_4_line_33 |  | 30 | 34 | 0.02482 | 0.125 | 0.08 | 261 | 0 | 0.364 | 1 | 3 | cs | TRUE
34 | LV_6156-12_0_4_line_34 |  | 32 | 35 | 0.025018 | 0.125 | 0.08 | 261 | 0 | 0.364 | 1 | 1 | cs | TRUE
35 | LV_6156-12_0_4_line_35 |  | 33 | 36 | 0.046444 | 0.125 | 0.08 | 261 | 0 | 0.364 | 1 | 1 | cs | TRUE
36 | LV_6156-12_0_4_line_36 |  | 33 | 37 | 0.058509 | 0.125 | 0.08 | 261 | 0 | 0.364 | 1 | 3 | cs | TRUE
37 | LV_6156-12_0_4_line_37 |  | 34 | 38 | 0.031862 | 0.125 | 0.08 | 261 | 0 | 0.364 | 1 | 3 | cs | TRUE
38 | LV_6156-12_0_4_line_38 |  | 35 | 39 | 0.0037145 | 0.125 | 0.08 | 261 | 0 | 0.364 | 1 | 1 | cs | TRUE
39 | LV_6156-12_0_4_line_39 |  | 37 | 41 | 0.021904 | 0.125 | 0.08 | 261 | 0 | 0.364 | 1 | 3 | cs | TRUE
40 | LV_6156-12_0_4_line_40 |  | 38 | 49 | 0.027345 | 0.125 | 0.08 | 261 | 0 | 0.364 | 1 | 3 | cs | TRUE
41 | LV_6156-12_0_4_line_41 |  | 39 | 44 | 0.034388 | 0.125 | 0.08 | 261 | 0 | 0.364 | 1 | 1 | cs | TRUE
42 | LV_6156-12_0_4_line_42 |  | 40 | 41 | 0.03287 | 0.125 | 0.08 | 261 | 0 | 0.364 | 1 | 2 | cs | TRUE
43 | LV_6156-12_0_4_line_43 |  | 40 | 42 | 0.044292 | 0.125 | 0.08 | 261 | 0 | 0.364 | 1 | 2 | cs | TRUE
44 | LV_6156-12_0_4_line_44 |  | 42 | 43 | 0.0080819 | 0.125 | 0.08 | 261 | 0 | 0.364 | 1 | 1 | cs | TRUE
45 | LV_6156-12_0_4_line_45 |  | 43 | 68 | 0.0084144 | 0.125 | 0.08 | 261 | 0 | 0.364 | 1 | 1 | cs | TRUE
46 | LV_6156-12_0_4_line_46 |  | 44 | 45 | 0.11859 | 0.125 | 0.08 | 261 | 0 | 0.364 | 1 | 1 | cs | TRUE
47 | LV_6156-12_0_4_line_47 |  | 45 | 46 | 0.016476 | 0.125 | 0.08 | 261 | 0 | 0.364 | 1 | 1 | cs | TRUE
48 | LV_6156-12_0_4_line_48 |  | 45 | 47 | 0.040714 | 0.125 | 0.08 | 261 | 0 | 0.364 | 1 | 1 | cs | TRUE
49 | LV_6156-12_0_4_line_49 |  | 48 | 49 | 0.032417 | 0.125 | 0.08 | 261 | 0 | 0.364 | 1 | 3 | cs | TRUE
50 | LV_6156-12_0_4_line_50 |  | 49 | 50 | 0.047514 | 0.125 | 0.08 | 261 | 0 | 0.364 | 1 | 1 | cs | TRUE
51 | LV_6156-12_0_4_line_51 |  | 51 | 52 | 0.043895 | 0.125 | 0.08 | 261 | 0 | 0.364 | 1 | 1 | cs | TRUE
52 | LV_6156-12_0_4_line_52 |  | 52 | 53 | 0.033908 | 0.125 | 0.08 | 261 | 0 | 0.364 | 1 | 1 | cs | TRUE
53 | LV_6156-12_0_4_line_53 |  | 52 | 54 | 0.004216 | 0.125 | 0.08 | 261 | 0 | 0.364 | 1 | 1 | cs | TRUE
54 | LV_6156-12_0_4_line_54 |  | 53 | 55 | 0.045005 | 0.125 | 0.08 | 261 | 0 | 0.364 | 1 | 1 | cs | TRUE
55 | LV_6156-12_0_4_line_55 |  | 53 | 56 | 0.0067925 | 0.125 | 0.08 | 261 | 0 | 0.364 | 1 | 1 | cs | TRUE
56 | LV_6156-12_0_4_line_56 |  | 54 | 57 | 0.017417 | 0.125 | 0.08 | 261 | 0 | 0.364 | 1 | 1 | cs | TRUE
57 | LV_6156-12_0_4_line_57 |  | 54 | 58 | 0.038592 | 0.125 | 0.08 | 261 | 0 | 0.364 | 1 | 1 | cs | TRUE
58 | LV_6156-12_0_4_line_58 |  | 56 | 59 | 0.017147 | 0.125 | 0.08 | 261 | 0 | 0.364 | 1 | 1 | cs | TRUE
59 | LV_6156-12_0_4_line_59 |  | 57 | 60 | 0.014377 | 0.125 | 0.08 | 261 | 0 | 0.364 | 1 | 1 | cs | TRUE
60 | LV_6156-12_0_4_line_60 |  | 58 | 61 | 0.058476 | 0.125 | 0.08 | 261 | 0 | 0.364 | 1 | 1 | cs | TRUE
61 | LV_6156-12_0_4_line_61 |  | 59 | 65 | 0.018227 | 0.125 | 0.08 | 261 | 0 | 0.364 | 1 | 1 | cs | TRUE
62 | LV_6156-12_0_4_line_62 |  | 60 | 62 | 0.02125 | 0.125 | 0.08 | 261 | 0 | 0.364 | 1 | 1 | cs | TRUE
63 | LV_6156-12_0_4_line_63 |  | 62 | 63 | 0.012266 | 0.125 | 0.08 | 261 | 0 | 0.364 | 1 | 1 | cs | TRUE
64 | LV_6156-12_0_4_line_64 |  | 63 | 64 | 0.048688 | 0.125 | 0.08 | 261 | 0 | 0.364 | 1 | 1 | cs | TRUE
65 | LV_6156-12_0_4_line_65 |  | 65 | 66 | 0.0096447 | 0.125 | 0.08 | 261 | 0 | 0.364 | 1 | 1 | cs | TRUE
66 | LV_6156-12_0_4_line_66 |  | 66 | 67 | 0.014985 | 0.125 | 0.08 | 261 | 0 | 0.364 | 1 | 1 | cs | TRUE
67 | LV_6156-12_0_4_line_67 |  | 67 | 68 | 0.026137 | 0.125 | 0.08 | 261 | 0 | 0.364 | 1 | 1 | cs | TRUE

## trafo
| name | std_type | hv_bus | lv_bus | sn_mva | vn_hv_kv | vn_lv_kv | vk_percent | vkr_percent | pfe_kw | i0_percent | shift_degree | tap_side | tap_neutral | tap_min | tap_max | tap_step_percent | tap_step_degree | tap_pos | tap_phase_shifter | parallel | df | in_service
0 | LV_6156-12_0_4_trafo_41 | 0.63 MVA 20/0.4 kV | 69 | 4 | 0.63 | 20 | 0.4 | 6 | 1.206 | 1.65 | 0.2619 | 150 | hv | 0 | -2 | 2 | 2.5 | 0 | 0 | FALSE | 1 | 1 | TRUE

## line_geodata
| x0 | y0 | x1 | y1 | x2 | y2 | x3 | y3 | x4 | y4 | x5 | y5 | x6 | y6 | x7 | y7 | x8 | y8
0 | 2559517.8932 | 1119714.5105 | 2559535.2128 | 1119733.4468 | 2559545.5723 | 1119742.3759
1 | 2559516.4971 | 1119712.984 | 2559517.8932 | 1119714.5105
2 | 2559549.8652 | 1119746.0759 | 2559545.5723 | 1119742.3759
3 | 2559481.2716 | 1119685.8174 | 2559516.4971 | 1119712.984
4 | 2559595.5481 | 1119718.2696 | 2559549.8652 | 1119746.0759
5 | 2559481.2716 | 1119685.8174 | 2559469.3188 | 1119680.9618 | 2559460.9439 | 1119676.9715 | 2559454.4995 | 1119670.5685
6 | 2559573.9102 | 1119690.7481 | 2559580.0109 | 1119697.0061 | 2559586.7032 | 1119705.5434 | 2559591.3022 | 1119711.4046 | 2559595.5481 | 1119718.2696
7 | 2559475.5718 | 1119755.7445 | 2559477.0228 | 1119757.4381 | 2559482.6661 | 1119762.5473 | 2559487.1957 | 1119766.1076 | 2559492.33 | 1119771.2536 | 2559499.4478 | 1119775.5893
8 | 2559467.8776 | 1119746.7162 | 2559473.4146 | 1119753.2268 | 2559475.5718 | 1119755.7445
9 | 2559467.8776 | 1119746.7162 | 2559468.9546 | 1119750.8444 | 2559470.0064 | 1119755.8065 | 2559472.3757 | 1119758.407
10 | 2559467.8776 | 1119746.7162 | 2559467.3159 | 1119744.3995
11 | 2559491.0761 | 1119778.8657 | 2559489.3119 | 1119776.7878 | 2559487.5474 | 1119774.8319 | 2559480.675 | 1119768.2191 | 2559474.8487 | 1119761.1212 | 2559472.3757 | 1119758.407
12 | 2559464.4012 | 1119736.4592 | 2559465.3045 | 1119738.0846 | 2559466.9492 | 1119742.8871 | 2559467.3159 | 1119744.3995
13 | 2559464.4012 | 1119736.4592 | 2559460.4235 | 1119729.3017 | 2559453.3613 | 1119718.577 | 2559447.5492 | 1119708.6779
14 | 2559566.369 | 1119683.0124 | 2559573.9102 | 1119690.7481
15 | 2559566.369 | 1119683.0124 | 2559551.5008 | 1119672.5511 | 2559545.4209 | 1119675.9935
16 | 2559595.1383 | 1119686.2772 | 2559590.7826 | 1119690.2528 | 2559571.0182 | 1119681.3916 | 2559566.369 | 1119683.0124
17 | 2559595.1383 | 1119686.2772 | 2559579.1084 | 1119675.7633
18 | 2559595.1383 | 1119686.2772 | 2559601.2977 | 1119690.6179
19 | 2559611.1449 | 1119697.5575 | 2559601.2977 | 1119690.6179
20 | 2559439.988 | 1119698.7854 | 2559439.1641 | 1119697.7616 | 2559434.9351 | 1119691.8648 | 2559433.0839 | 1119689.1299
21 | 2559439.988 | 1119698.7854 | 2559446.4699 | 1119706.8395 | 2559447.5492 | 1119708.6779
22 | 2559439.988 | 1119698.7854 | 2559369.4327 | 1119745.9216
23 | 2559420.9092 | 1119672.4869 | 2559425.7988 | 1119679.0529 | 2559430.688 | 1119685.5901 | 2559433.0839 | 1119689.1299
24 | 2559420.9092 | 1119672.4869 | 2559420.4034 | 1119671.8077 | 2559415.6983 | 1119666.2587 | 2559414.4435 | 1119664.4354
25 | 2559402.4139 | 1119646.9825 | 2559406.9011 | 1119653.4001 | 2559411.6545 | 1119660.3828 | 2559414.4435 | 1119664.4354
26 | 2559393.4003 | 1119630.6347 | 2559395.4236 | 1119630.9102 | 2559398.512 | 1119638.1264 | 2559402.4139 | 1119646.9825
27 | 2559369.8117 | 1119586.7042 | 2559372.3649 | 1119590.0443 | 2559384.3896 | 1119605.538 | 2559386.4049 | 1119608.4436
28 | 2559393.4003 | 1119630.6347 | 2559394.0498 | 1119629.6855 | 2559394.0272 | 1119626.3394 | 2559391.8919 | 1119619.7282 | 2559390.4413 | 1119615.1245 | 2559389.0253 | 1119612.2214 | 2559386.4049 | 1119608.4436
29 | 2559369.8117 | 1119586.7042 | 2559372.8606 | 1119584.5937 | 2559374.876 | 1119585.992
30 | 2559369.8117 | 1119586.7042 | 2559362.4247 | 1119577.049 | 2559358.4617 | 1119570.5723 | 2559354.4203 | 1119564.7693
31 | 2559393.4003 | 1119630.6347 | 2559392.7508 | 1119631.5729 | 2559390.2904 | 1119631.6895 | 2559384.5332 | 1119631.4726 | 2559372.4684 | 1119628.3632 | 2559372.4684 | 1119628.3632
32 | 2559391.2997 | 1119585.5925 | 2559382.1182 | 1119584.4425 | 2559376.149 | 1119584.8273 | 2559374.876 | 1119585.992
33 | 2559374.876 | 1119585.992 | 2559379.6977 | 1119589.3502 | 2559386.7613 | 1119596.8176 | 2559392.6529 | 1119603.1723
34 | 2559372.4684 | 1119628.3632 | 2559367.9015 | 1119626.1595 | 2559360.8028 | 1119621.5048 | 2559354.2119 | 1119615.4905 | 2559352.9624 | 1119613.2833
35 | 2559391.2997 | 1119585.5925 | 2559437.1173 | 1119577.9919
36 | 2559391.2997 | 1119585.5925 | 2559447.7827 | 1119570.3275
37 | 2559413.1011 | 1119627.4917 | 2559408.4789 | 1119622.985 | 2559399.8414 | 1119610.9258 | 2559392.6529 | 1119603.1723
38 | 2559351.1326 | 1119610.0508 | 2559352.9624 | 1119613.2833
39 | 2559447.7827 | 1119570.3275 | 2559457.3165 | 1119575.6773 | 2559466.9661 | 1119580.8997
40 | 2559432.4106 | 1119646.8476 | 2559427.6002 | 1119641.7106 | 2559420.8895 | 1119635.0856 | 2559413.1011 | 1119627.4917
41 | 2559351.1326 | 1119610.0508 | 2559326.2185 | 1119586.3484
42 | 2559495.3691 | 1119597.3942 | 2559489.2918 | 1119593.2496 | 2559475.0494 | 1119585.2744 | 2559466.9661 | 1119580.8997
43 | 2559504.483 | 1119554.0499 | 2559495.3691 | 1119597.3942
44 | 2559504.483 | 1119554.0499 | 2559509.5091 | 1119554.5387 | 2559512.3467 | 1119555.6071
45 | 2559519.3843 | 1119559.8827 | 2559516.7027 | 1119557.2474 | 2559512.3467 | 1119555.6071
46 | 2559326.2185 | 1119586.3484 | 2559245.9861 | 1119673.6717
47 | 2559245.9861 | 1119673.6717 | 2559245.8127 | 1119676.5521 | 2559246.715 | 1119678.7805 | 2559250.5936 | 1119684.1682 | 2559252.8405 | 1119688.1218
48 | 2559245.9861 | 1119673.6717 | 2559241.574 | 1119671.5559 | 2559238.6823 | 1119668.3516 | 2559235.4844 | 1119664.3711 | 2559232.8783 | 1119661.2093 | 2559227.8039 | 1119658.1198 | 2559222.778 | 1119653.0845 | 2559217.7701 | 1119647.282 | 2559216.9836 | 1119645.9099
49 | 2559432.4106 | 1119646.8476 | 2559438.8002 | 1119653.9194 | 2559447.4275 | 1119663.333 | 2559453.9534 | 1119670.0259 | 2559454.4995 | 1119670.5685
50 | 2559443.9888 | 1119639.555 | 2559447.9998 | 1119644.0082 | 2559453.8223 | 1119648.2045 | 2559457.7433 | 1119651.8801 | 2559457.2349 | 1119654.2959 | 2559453.3523 | 1119655.1891 | 2559446.4964 | 1119652.2113 | 2559436.9465 | 1119647.8843 | 2559432.4106 | 1119646.8476
51 | 2559617.2448 | 1119612.7362 | 2559616.3561 | 1119615.9771 | 2559615.7117 | 1119619.9946 | 2559617.7795 | 1119622.3153 | 2559622.6732 | 1119622.6272 | 2559630.4707 | 1119623.3532 | 2559635.3238 | 1119624.5214 | 2559639.6632 | 1119627.3271 | 2559648.5729 | 1119632.8123
52 | 2559617.2448 | 1119612.7362 | 2559611.6514 | 1119615.0859 | 2559602.4751 | 1119619.3161 | 2559593.21 | 1119622.9466 | 2559589.3161 | 1119624.4623 | 2559585.6557 | 1119623.9754
53 | 2559621.1457 | 1119611.1093 | 2559617.2448 | 1119612.7362
54 | 2559585.6557 | 1119623.9754 | 2559587.1831 | 1119629.6903 | 2559592.08 | 1119635.0937 | 2559596.346 | 1119636.1546 | 2559601.4802 | 1119633.2076 | 2559607.7271 | 1119632.8212 | 2559613.8475 | 1119636.5822 | 2559620.1126 | 1119641.6198
55 | 2559585.6557 | 1119623.9754 | 2559582.5591 | 1119623.5737 | 2559579.5209 | 1119621.5152
56 | 2559621.1457 | 1119611.1093 | 2559625.0613 | 1119613.9957 | 2559628.8328 | 1119616.1049 | 2559636.3919 | 1119619.3636
57 | 2559621.1457 | 1119611.1093 | 2559617.194 | 1119606.2888 | 2559615.5209 | 1119603.0094 | 2559613.7264 | 1119598.8748 | 2559604.8575 | 1119584.4601 | 2559599.9477 | 1119579.1321
58 | 2559579.5209 | 1119621.5152 | 2559579.5209 | 1119621.5152 | 2559573.634 | 1119614.6066 | 2559568.036 | 1119608.7931
59 | 2559636.3919 | 1119619.3636 | 2559641.4531 | 1119621.5456 | 2559649.1125 | 1119626.0095
60 | 2559599.9477 | 1119579.1321 | 2559594.6762 | 1119573.4114 | 2559578.8423 | 1119558.1762 | 2559562.9603 | 1119543.8418 | 2559557.6227 | 1119538.8185
61 | 2559568.036 | 1119608.7931 | 2559555.393 | 1119595.6638
62 | 2559667.1043 | 1119637.3045 | 2559655.8987 | 1119629.9645 | 2559649.1125 | 1119626.0095
63 | 2559667.1043 | 1119637.3045 | 2559670.4097 | 1119634.3143 | 2559673.2285 | 1119632.4056 | 2559677.5743 | 1119631.5428
64 | 2559672.2364 | 1119591.3023 | 2559678.9932 | 1119594.4699 | 2559683.502 | 1119598.3751 | 2559685.037 | 1119601.7889 | 2559683.8778 | 1119607.2772 | 2559679.3091 | 1119615.2006 | 2559677.4207 | 1119618.9485 | 2559677.4652 | 1119623.306 | 2559677.5743 | 1119631.5428
65 | 2559548.7031 | 1119588.7165 | 2559555.393 | 1119595.6638
66 | 2559548.7031 | 1119588.7165 | 2559548.6705 | 1119588.6827 | 2559538.0203 | 1119578.208
67 | 2559519.3843 | 1119559.8827 | 2559520.8036 | 1119561.2775 | 2559533.1216 | 1119573.3901 | 2559538.0203 | 1119578.208

## bus_geodata
| x | y | coords
0 | 2559517.8932 | 1119714.5105
1 | 2559545.5723 | 1119742.3759
2 | 2559516.4971 | 1119712.984
3 | 2559549.8652 | 1119746.0759
4 | 2559481.2716 | 1119685.8174
5 | 2559595.5481 | 1119718.2696
6 | 2559499.4478 | 1119775.5893
7 | 2559475.5718 | 1119755.7445
8 | 2559467.8776 | 1119746.7162
9 | 2559472.3757 | 1119758.407
10 | 2559467.3159 | 1119744.3995
11 | 2559491.0761 | 1119778.8657
12 | 2559464.4012 | 1119736.4592
13 | 2559573.9102 | 1119690.7481
14 | 2559566.369 | 1119683.0124
15 | 2559545.4209 | 1119675.9935
16 | 2559595.1383 | 1119686.2772
17 | 2559579.1084 | 1119675.7633
18 | 2559601.2977 | 1119690.6179
19 | 2559611.1449 | 1119697.5575
20 | 2559439.988 | 1119698.7854
21 | 2559433.0839 | 1119689.1299
22 | 2559447.5492 | 1119708.6779
23 | 2559369.4327 | 1119745.9216
24 | 2559420.9092 | 1119672.4869
25 | 2559414.4435 | 1119664.4354
26 | 2559402.4139 | 1119646.9825
27 | 2559386.4049 | 1119608.4436
28 | 2559369.8117 | 1119586.7042
29 | 2559393.4003 | 1119630.6347
30 | 2559374.876 | 1119585.992
31 | 2559354.4203 | 1119564.7693
32 | 2559372.4684 | 1119628.3632
33 | 2559391.2997 | 1119585.5925
34 | 2559392.6529 | 1119603.1723
35 | 2559352.9624 | 1119613.2833
36 | 2559437.1173 | 1119577.9919
37 | 2559447.7827 | 1119570.3275
38 | 2559413.1011 | 1119627.4917
39 | 2559351.1326 | 1119610.0508
40 | 2559495.3691 | 1119597.3942
41 | 2559466.9661 | 1119580.8997
42 | 2559504.483 | 1119554.0499
43 | 2559512.3467 | 1119555.6071
44 | 2559326.2185 | 1119586.3484
45 | 2559245.9861 | 1119673.6717
46 | 2559252.8405 | 1119688.1218
47 | 2559216.9836 | 1119645.9099
48 | 2559454.4995 | 1119670.5685
49 | 2559432.4106 | 1119646.8476
50 | 2559443.9888 | 1119639.555
51 | 2559648.5729 | 1119632.8123
52 | 2559617.2448 | 1119612.7362
53 | 2559585.6557 | 1119623.9754
54 | 2559621.1457 | 1119611.1093
55 | 2559620.1126 | 1119641.6198
56 | 2559579.5209 | 1119621.5152
57 | 2559636.3919 | 1119619.3636
58 | 2559599.9477 | 1119579.1321
59 | 2559568.036 | 1119608.7931
60 | 2559649.1125 | 1119626.0095
61 | 2559557.6227 | 1119538.8185
62 | 2559667.1043 | 1119637.3045
63 | 2559677.5743 | 1119631.5428
64 | 2559672.2364 | 1119591.3023
65 | 2559555.393 | 1119595.6638
66 | 2559548.7031 | 1119588.7165
67 | 2559538.0203 | 1119578.208
68 | 2559519.3843 | 1119559.8827
69 | 2559432.4106 | 1119646.8476

## line_std_types
| c_nf_per_km | r_ohm_per_km | x_ohm_per_km | max_i_ka | type | q_mm2 | alpha | voltage_rating
NAYY 4x50 SE | 210 | 0.642 | 0.083 | 0.142 | cs | 50 | 0.00403 | LV
NAYY 4x120 SE | 264 | 0.225 | 0.08 | 0.242 | cs | 120 | 0.00403 | LV
NAYY 4x150 SE | 261 | 0.208 | 0.08 | 0.27 | cs | 150 | 0.00403 | LV
NA2XS2Y 1x95 RM/25 12/20 kV | 216 | 0.313 | 0.132 | 0.252 | cs | 95 | 0.00403 | MV
NA2XS2Y 1x185 RM/25 12/20 kV | 273 | 0.161 | 0.117 | 0.362 | cs | 185 | 0.00403 | MV
NA2XS2Y 1x240 RM/25 12/20 kV | 304 | 0.122 | 0.112 | 0.421 | cs | 240 | 0.00403 | MV
NA2XS2Y 1x95 RM/25 6/10 kV | 315 | 0.313 | 0.123 | 0.249 | cs | 95 | 0.00403 | MV
NA2XS2Y 1x185 RM/25 6/10 kV | 406 | 0.161 | 0.11 | 0.358 | cs | 185 | 0.00403 | MV
NA2XS2Y 1x240 RM/25 6/10 kV | 456 | 0.122 | 0.105 | 0.416 | cs | 240 | 0.00403 | MV
NA2XS2Y 1x150 RM/25 12/20 kV | 250 | 0.206 | 0.116 | 0.319 | cs | 150 | 0.00403 | MV
NA2XS2Y 1x120 RM/25 12/20 kV | 230 | 0.253 | 0.119 | 0.283 | cs | 120 | 0.00403 | MV
NA2XS2Y 1x70 RM/25 12/20 kV | 190 | 0.443 | 0.132 | 0.22 | cs | 70 | 0.00403 | MV
NA2XS2Y 1x150 RM/25 6/10 kV | 360 | 0.206 | 0.11 | 0.315 | cs | 150 | 0.00403 | MV
NA2XS2Y 1x120 RM/25 6/10 kV | 340 | 0.253 | 0.113 | 0.28 | cs | 120 | 0.00403 | MV
NA2XS2Y 1x70 RM/25 6/10 kV | 280 | 0.443 | 0.123 | 0.217 | cs | 70 | 0.00403 | MV
N2XS(FL)2Y 1x120 RM/35 64/110 kV | 112 | 0.153 | 0.166 | 0.366 | cs | 120 | 0.00393 | HV
N2XS(FL)2Y 1x185 RM/35 64/110 kV | 125 | 0.099 | 0.156 | 0.457 | cs | 185 | 0.00393 | HV
N2XS(FL)2Y 1x240 RM/35 64/110 kV | 135 | 0.075 | 0.149 | 0.526 | cs | 240 | 0.00393 | HV
N2XS(FL)2Y 1x300 RM/35 64/110 kV | 144 | 0.06 | 0.144 | 0.588 | cs | 300 | 0.00393 | HV
15-AL1/3-ST1A 0.4 | 11 | 1.8769 | 0.35 | 0.105 | ol | 16 | 0.00403 | LV
24-AL1/4-ST1A 0.4 | 11.25 | 1.2012 | 0.335 | 0.14 | ol | 24 | 0.00403 | LV
48-AL1/8-ST1A 0.4 | 12.2 | 0.5939 | 0.3 | 0.21 | ol | 48 | 0.00403 | LV
94-AL1/15-ST1A 0.4 | 13.2 | 0.306 | 0.29 | 0.35 | ol | 94 | 0.00403 | LV
34-AL1/6-ST1A 10.0 | 9.7 | 0.8342 | 0.36 | 0.17 | ol | 34 | 0.00403 | MV
48-AL1/8-ST1A 10.0 | 10.1 | 0.5939 | 0.35 | 0.21 | ol | 48 | 0.00403 | MV
70-AL1/11-ST1A 10.0 | 10.4 | 0.4132 | 0.339 | 0.29 | ol | 70 | 0.00403 | MV
94-AL1/15-ST1A 10.0 | 10.75 | 0.306 | 0.33 | 0.35 | ol | 94 | 0.00403 | MV
122-AL1/20-ST1A 10.0 | 11.1 | 0.2376 | 0.323 | 0.41 | ol | 122 | 0.00403 | MV
149-AL1/24-ST1A 10.0 | 11.25 | 0.194 | 0.315 | 0.47 | ol | 149 | 0.00403 | MV
34-AL1/6-ST1A 20.0 | 9.15 | 0.8342 | 0.382 | 0.17 | ol | 34 | 0.00403 | MV
48-AL1/8-ST1A 20.0 | 9.5 | 0.5939 | 0.372 | 0.21 | ol | 48 | 0.00403 | MV
70-AL1/11-ST1A 20.0 | 9.7 | 0.4132 | 0.36 | 0.29 | ol | 70 | 0.00403 | MV
94-AL1/15-ST1A 20.0 | 10 | 0.306 | 0.35 | 0.35 | ol | 94 | 0.00403 | MV
122-AL1/20-ST1A 20.0 | 10.3 | 0.2376 | 0.344 | 0.41 | ol | 122 | 0.00403 | MV
149-AL1/24-ST1A 20.0 | 10.5 | 0.194 | 0.337 | 0.47 | ol | 149 | 0.00403 | MV
184-AL1/30-ST1A 20.0 | 10.75 | 0.1571 | 0.33 | 0.535 | ol | 184 | 0.00403 | MV
243-AL1/39-ST1A 20.0 | 11 | 0.1188 | 0.32 | 0.645 | ol | 243 | 0.00403 | MV
48-AL1/8-ST1A 110.0 | 8 | 0.5939 | 0.46 | 0.21 | ol | 48 | 0.00403 | HV
70-AL1/11-ST1A 110.0 | 8.4 | 0.4132 | 0.45 | 0.29 | ol | 70 | 0.00403 | HV
94-AL1/15-ST1A 110.0 | 8.65 | 0.306 | 0.44 | 0.35 | ol | 94 | 0.00403 | HV
122-AL1/20-ST1A 110.0 | 8.5 | 0.2376 | 0.43 | 0.41 | ol | 122 | 0.00403 | HV
149-AL1/24-ST1A 110.0 | 8.75 | 0.194 | 0.41 | 0.47 | ol | 149 | 0.00403 | HV
184-AL1/30-ST1A 110.0 | 8.8 | 0.1571 | 0.4 | 0.535 | ol | 184 | 0.00403 | HV
243-AL1/39-ST1A 110.0 | 9 | 0.1188 | 0.39 | 0.645 | ol | 243 | 0.00403 | HV
305-AL1/39-ST1A 110.0 | 9.2 | 0.0949 | 0.38 | 0.74 | ol | 305 | 0.00403 | HV
490-AL1/64-ST1A 110.0 | 9.75 | 0.059 | 0.37 | 0.96 | ol | 490 | 0.00403 | HV
679-AL1/86-ST1A 110.0 | 9.95 | 0.042 | 0.36 | 1.15 | ol | 679 | 0.00403 | HV
490-AL1/64-ST1A 220.0 | 10 | 0.059 | 0.285 | 0.96 | ol | 490 | 0.00403 | HV
679-AL1/86-ST1A 220.0 | 11.7 | 0.042 | 0.275 | 1.15 | ol | 679 | 0.00403 | HV
490-AL1/64-ST1A 380.0 | 11 | 0.059 | 0.253 | 0.96 | ol | 490 | 0.00403 | HV
679-AL1/86-ST1A 380.0 | 14.6 | 0.042 | 0.25 | 1.15 | ol | 679 | 0.00403 | HV

## trafo_std_types
| i0_percent | pfe_kw | vkr_percent | sn_mva | vn_lv_kv | vn_hv_kv | vk_percent | shift_degree | vector_group | tap_side | tap_neutral | tap_min | tap_max | tap_step_degree | tap_step_percent | tap_phase_shifter
160 MVA 380/110 kV | 0.06 | 60 | 0.25 | 160 | 110 | 380 | 12.2 | 0 | Yy0 | hv | 0 | -9 | 9 | 0 | 1.5 | FALSE
100 MVA 220/110 kV | 0.06 | 55 | 0.26 | 100 | 110 | 220 | 12 | 0 | Yy0 | hv | 0 | -9 | 9 | 0 | 1.5 | FALSE
63 MVA 110/20 kV | 0.04 | 22 | 0.32 | 63 | 20 | 110 | 18 | 150 | YNd5 | hv | 0 | -9 | 9 | 0 | 1.5 | FALSE
40 MVA 110/20 kV | 0.05 | 18 | 0.34 | 40 | 20 | 110 | 16.2 | 150 | YNd5 | hv | 0 | -9 | 9 | 0 | 1.5 | FALSE
25 MVA 110/20 kV | 0.07 | 14 | 0.41 | 25 | 20 | 110 | 12 | 150 | YNd5 | hv | 0 | -9 | 9 | 0 | 1.5 | FALSE
63 MVA 110/10 kV | 0.04 | 22 | 0.32 | 63 | 10 | 110 | 18 | 150 | YNd5 | hv | 0 | -9 | 9 | 0 | 1.5 | FALSE
40 MVA 110/10 kV | 0.05 | 18 | 0.34 | 40 | 10 | 110 | 16.2 | 150 | YNd5 | hv | 0 | -9 | 9 | 0 | 1.5 | FALSE
25 MVA 110/10 kV | 0.07 | 14 | 0.41 | 25 | 10 | 110 | 12 | 150 | YNd5 | hv | 0 | -9 | 9 | 0 | 1.5 | FALSE
0.25 MVA 20/0.4 kV | 0.32 | 0.8 | 1.44 | 0.25 | 0.4 | 20 | 6 | 150 | Yzn5 | hv | 0 | -2 | 2 | 0 | 2.5 | FALSE
0.4 MVA 20/0.4 kV | 0.3375 | 1.35 | 1.425 | 0.4 | 0.4 | 20 | 6 | 150 | Dyn5 | hv | 0 | -2 | 2 | 0 | 2.5 | FALSE
0.63 MVA 20/0.4 kV | 0.2619 | 1.65 | 1.206 | 0.63 | 0.4 | 20 | 6 | 150 | Dyn5 | hv | 0 | -2 | 2 | 0 | 2.5 | FALSE
0.25 MVA 10/0.4 kV | 0.24 | 0.6 | 1.2 | 0.25 | 0.4 | 10 | 4 | 150 | Dyn5 | hv | 0 | -2 | 2 | 0 | 2.5 | FALSE
0.4 MVA 10/0.4 kV | 0.2375 | 0.95 | 1.325 | 0.4 | 0.4 | 10 | 4 | 150 | Dyn5 | hv | 0 | -2 | 2 | 0 | 2.5 | FALSE
0.63 MVA 10/0.4 kV | 0.1873 | 1.18 | 1.0794 | 0.63 | 0.4 | 10 | 4 | 150 | Dyn5 | hv | 0 | -2 | 2 | 0 | 2.5 | FALSE

## trafo3w_std_types
| sn_hv_mva | sn_mv_mva | sn_lv_mva | vn_hv_kv | vn_mv_kv | vn_lv_kv | vk_hv_percent | vk_mv_percent | vk_lv_percent | vkr_hv_percent | vkr_mv_percent | vkr_lv_percent | pfe_kw | i0_percent | shift_mv_degree | shift_lv_degree | vector_group | tap_side | tap_neutral | tap_min | tap_max | tap_step_percent
63/25/38 MVA 110/20/10 kV | 63 | 25 | 38 | 110 | 20 | 10 | 10.4 | 10.4 | 10.4 | 0.28 | 0.32 | 0.35 | 35 | 0.89 | 0 | 0 | YN0yn0yn0 | hv | 0 | -10 | 10 | 1.2
63/25/38 MVA 110/10/10 kV | 63 | 25 | 38 | 110 | 10 | 10 | 10.4 | 10.4 | 10.4 | 0.28 | 0.32 | 0.35 | 35 | 0.89 | 0 | 0 | YN0yn0yn0 | hv | 0 | -10 | 10 | 1.2

## fuse_std_types
| fuse_type | i_rated_a | t_avg | t_min | t_total | x_avg | x_min | x_total
HV 100A | HV 100A | 100 | 0 | [10.0, 3.64, 0.854, 0.281, 0.1, 0.0531, 0.022, 0.01] | [10.0, 4.267, 1.21, 0.403, 0.1, 0.058, 0.022, 0.01] | 0 | [300.0, 350.0, 450.0, 550.0, 700.0, 850.0, 1200.0, 1752.0] | [600.0, 700.0, 900.0, 1150.0, 1665.0, 2000.0, 3000.0, 4313.0]
HV 10A | HV 10A | 10 | 0 | [10.0, 1675.0, 0.344, 0.156, 0.1, 0.0417, 0.0171, 0.01] | [10.0, 1.3, 0.3, 0.155, 0.1, 0.0555, 0.023, 0.01] | 0 | [30.0, 32.0, 35.0, 37.0, 39.0, 50.0, 70.0, 88.0] | [60.0, 70.0, 80.0, 87.0, 94.0, 110.0, 150.0, 216.0]
HV 125A | HV 125A | 125 | 0 | [10.0, 1.82, 0.344, 0.1, 0.0467, 0.0269, 0.01] | [10.0, 2.478, 0.426, 0.1, 0.0427, 0.0211, 0.01] | 0 | [375.0, 500.0, 700.0, 925.0, 1200.0, 1500.0, 2341.0] | [750.0, 1000.0, 1500.0, 2200.0, 3000.0, 4000.0, 5765.0]
HV 160A | HV 160A | 160 | 0 | [10.0, 4.15, 1.03, 0.198, 0.1, 0.051, 0.0172, 0.01] | [10.0, 2.3, 0.734, 0.274, 0.1, 0.046, 0.0177, 0.01] | 0 | [480.0, 550.0, 700.0, 1000.0, 1260.0, 1600.0, 2500.0, 3227.0] | [960.0, 1300.0, 1700.0, 2200.0, 2996.0, 4000.0, 6000.0, 7946.0]
HV 16A | HV 16A | 16 | 0 | [10.0, 0.352, 0.164, 0.1, 0.0649, 0.0342, 0.01] | [10.0, 2.34, 0.722, 0.181, 0.1, 0.055, 0.0296, 0.01] | 0 | [48.0, 60.0, 65.0, 71.0, 80.0, 100.0, 162.0] | [96.0, 110.0, 125.0, 150.0, 168.0, 200.0, 250.0, 398.0]
HV 200A | HV 200A | 200 | 0 | [10.0, 4.267, 1.21, 0.403, 0.1, 0.058, 0.022, 0.01] | [10.0, 3.73, 1.654, 0.328, 0.1, 0.0531, 0.019, 0.01] | 0 | [600.0, 700.0, 900.0, 1150.0, 1665.0, 2000.0, 3000.0, 4313.0] | [1200.0, 1500.0, 1800.0, 2700.0, 3960.0, 5000.0, 7500.0, 10620.0]
HV 20A | HV 20A | 20 | 0 | [10.0, 1.3, 0.3, 0.155, 0.1, 0.0555, 0.023, 0.01] | [10.0, 1.3, 0.161, 0.1, 0.0611, 0.0399, 0.0141, 0.01] | 0 | [60.0, 70.0, 80.0, 87.0, 94.0, 110.0, 150.0, 216.0] | [120.0, 150.0, 200.0, 223.0, 260.0, 300.0, 450.0, 532.0]
HV 25A | HV 25A | 25 | 0 | [10.0, 2.512, 0.833, 0.299, 0.1, 0.0372, 0.0223, 0.01] | [10.0, 3.125, 0.597, 0.198, 0.1, 0.0378, 0.022, 0.01] | 0 | [75.0, 82.0, 90.0, 100.0, 124.0, 170.0, 200.0, 289.0] | [150.0, 170.0, 210.0, 250.0, 294.0, 400.0, 500.0, 711.0]
HV 31.5A | HV 31.5A | 31.5 | 0 | [10.0, 2.34, 0.722, 0.181, 0.1, 0.055, 0.0296, 0.01] | [10.0, 2.84, 0.368, 0.164, 0.1, 0.0621, 0.0378, 0.0195, 0.01] | 0 | [95.0, 110.0, 125.0, 150.0, 165.0, 200.0, 250.0, 390.0] | [189.0, 220.0, 300.0, 350.0, 393.0, 450.0, 530.0, 700.0, 960.0]
HV 40A | HV 40A | 40 | 0 | [10.0, 1.3, 0.161, 0.1, 0.0611, 0.0399, 0.0141, 0.01] | [10.0, 2.05, 0.369, 0.198, 0.1, 0.051, 0.0298, 0.01] | 0 | [120.0, 150.0, 200.0, 223.0, 260.0, 300.0, 450.0, 532.0] | [240.0, 300.0, 400.0, 450.0, 530.0, 650.0, 800.0, 1311.0]
HV 50A | HV 50A | 50 | 0 | [10.0, 3.215, 0.597, 0.198, 0.1, 0.0378, 0.022, 0.01] | [10.0, 3.64, 0.854, 0.281, 0.1, 0.0531, 0.022, 0.01] | 0 | [150.0, 170.0, 210.0, 250.0, 294.0, 400.0, 500.0, 711.0] | [300.0, 350.0, 450.0, 550.0, 700.0, 850.0, 1200.0, 1752.0]
HV 6.3A | HV 6.3A | 6.3 | 0 | [10.0, 1.39, 0.344, 0.168, 0.1, 0.056, 0.0263, 0.01] | [10.0, 1.711, 0.516, 0.198, 0.1, 0.0634, 0.0303, 0.01] | 0 | [19.0, 19.5, 20.4, 20.8, 22.0, 25.0, 32.0, 48.0] | [38.0, 40.0, 43.0, 48.0, 53.0, 60.0, 75.0, 118.0]
HV 63A | HV 63A | 63 | 0 | [10.0, 2.84, 0.368, 0.164, 0.1, 0.0621, 0.0378, 0.0195, 0.01] | [10.0, 1.82, 0.344, 0.1, 0.0467, 0.0269, 0.01] | 0 | [189.0, 220.0, 300.0, 350.0, 393.0, 450.0, 530.0, 700.0, 961.0] | [378.0, 500.0, 700.0, 934.0, 1200.0, 1500.0, 2366.0]
HV 80A | HV 80A | 80 | 0 | [10.0, 2.05, 0.369, 0.198, 0.1, 0.051, 0.0298, 0.01] | [10.0, 4.15, 1.03, 0.198, 0.1, 0.051, 0.0172, 0.01] | 0 | [240.0, 300.0, 400.0, 450.0, 530.0, 650.0, 800.0, 1311.0] | [480.0, 550.0, 700.0, 1000.0, 1260.0, 1600.0, 2500.0, 3227.0]
Siemens NH-1-100 | Siemens NH-1-100 | 100 | [5400.0, 2000.0, 400.0, 20.0, 1.0, 0.2, 0.012, 0.004] | 0 | 0 | [150.0, 190.0, 250.0, 430.0, 900.0, 1250.0, 2700.0, 3600.0] | 0 | 0
Siemens NH-1-125 | Siemens NH-1-125 | 125 | [4800.0, 120.0, 7.0, 0.1, 0.004] | 0 | 0 | [180.0, 400.0, 740.0, 2000.0, 4250.0] | 0 | 0
Siemens NH-1-16 | Siemens NH-1-16 | 16 | [4000.0, 400.0, 2.0, 0.1, 0.04, 0.01] | 0 | 0 | [26.0, 35.0, 75.0, 150.0, 200.0, 300.0] | 0 | 0
Siemens NH-1-160 | Siemens NH-1-160 | 160 | [4800.0, 120.0, 7.0, 0.1, 0.004] | 0 | 0 | [210.0, 500.0, 900.0, 2300.0, 5000.0] | 0 | 0
Siemens NH-1-25 | Siemens NH-1-25 | 25 | [4000.0, 1000.0, 10.0, 0.2, 0.02, 0.01] | 0 | 0 | [40.0, 50.0, 100.0, 210.0, 400.0, 500.0] | 0 | 0
Siemens NH-1-50 | Siemens NH-1-50 | 50 | [4000.0, 40.0, 4.0, 1.0, 0.02, 0.01] | 0 | 0 | [86.0, 200.0, 300.0, 400.0, 1000.0, 1280.0] | 0 | 0
Siemens NH-1-63 | Siemens NH-1-63 | 63 | [4000.0, 100.0, 10.0, 2.0, 0.04, 0.01] | 0 | 0 | [100.0, 200.0, 300.0, 400.0, 1000.0, 1500.0] | 0 | 0
Siemens NH-1-80 | Siemens NH-1-80 | 80 | [4800.0, 120.0, 7.0, 0.1, 0.01] | 0 | 0 | [150.58, 250.0, 450.0, 1150.0, 2470.0] | 0 | 0
Siemens NH-2-1000 | Siemens NH-2-1000 | 1000 | [4800.0, 120.0, 7.0, 0.1, 0.004] | 0 | 0 | [1900.0, 3500.0, 8400.0, 24000.0, 52000.0] | 0 | 0
Siemens NH-2-200 | Siemens NH-2-200 | 200 | [4800.0, 120.0, 7.0, 0.1, 0.004] | 0 | 0 | [280.0, 650.0, 1200.0, 3000.0, 7000.0] | 0 | 0
Siemens NH-2-224 | Siemens NH-2-224 | 224 | [4800.0, 120.0, 7.0, 0.2, 0.04, 0.004] | 0 | 0 | [400.0, 750.0, 1453.0, 3025.0, 4315.0, 7600.0] | 0 | 0
Siemens NH-2-250 | Siemens NH-2-250 | 250 | [4800.0, 120.0, 7.0, 0.1, 0.004] | 0 | 0 | [450.0, 800.0, 1650.0, 4000.0, 8500.0] | 0 | 0
Siemens NH-2-315 | Siemens NH-2-315 | 315 | [4800.0, 120.0, 7.0, 0.1, 0.004] | 0 | 0 | [550.0, 920.0, 1900.0, 5000.0, 11000.0] | 0 | 0
Siemens NH-2-355 | Siemens NH-2-355 | 355 | [4800.0, 120.0, 6.0, 0.1, 0.004] | 0 | 0 | [650.0, 1116.27, 2350.0, 5840.0, 12790.0] | 0 | 0
Siemens NH-2-400 | Siemens NH-2-400 | 400 | [4800.0, 120.0, 7.0, 0.1, 0.004] | 0 | 0 | [720.0, 1350.0, 2800.0, 6500.0, 15000.0] | 0 | 0
Siemens NH-2-425 | Siemens NH-2-425 | 425 | [4800.0, 120.0, 7.0, 0.1, 0.004] | 0 | 0 | [850.0, 1500.0, 3050.0, 7500.0, 16500.0] | 0 | 0
Siemens NH-2-630 | Siemens NH-2-630 | 630 | [4800.0, 120.0, 7.0, 0.1, 0.004] | 0 | 0 | [1200.0, 2000.0, 4800.0, 12000.0, 26000.0] | 0 | 0

## dtypes
| element | column | dtype
0 | bus | name | object
1 | bus | vn_kv | float64
2 | bus | type | object
3 | bus | zone | object
4 | bus | in_service | bool
5 | load | name | object
6 | load | bus | uint32
7 | load | p_mw | float64
8 | load | q_mvar | float64
9 | load | const_z_percent | float64
10 | load | const_i_percent | float64
11 | load | sn_mva | float64
12 | load | scaling | float64
13 | load | in_service | bool
14 | load | type | object
15 | ext_grid | name | object
16 | ext_grid | bus | uint32
17 | ext_grid | vm_pu | float64
18 | ext_grid | va_degree | float64
19 | ext_grid | slack_weight | float64
20 | ext_grid | in_service | bool
21 | line | name | object
22 | line | std_type | object
23 | line | from_bus | uint32
24 | line | to_bus | uint32
25 | line | length_km | float64
26 | line | r_ohm_per_km | float64
27 | line | x_ohm_per_km | float64
28 | line | c_nf_per_km | float64
29 | line | g_us_per_km | float64
30 | line | max_i_ka | float64
31 | line | df | float64
32 | line | parallel | uint32
33 | line | type | object
34 | line | in_service | bool
35 | trafo | name | object
36 | trafo | std_type | object
37 | trafo | hv_bus | uint32
38 | trafo | lv_bus | uint32
39 | trafo | sn_mva | float64
40 | trafo | vn_hv_kv | float64
41 | trafo | vn_lv_kv | float64
42 | trafo | vk_percent | float64
43 | trafo | vkr_percent | float64
44 | trafo | pfe_kw | float64
45 | trafo | i0_percent | float64
46 | trafo | shift_degree | float64
47 | trafo | tap_side | object
48 | trafo | tap_neutral | int32
49 | trafo | tap_min | int32
50 | trafo | tap_max | int32
51 | trafo | tap_step_percent | float64
52 | trafo | tap_step_degree | float64
53 | trafo | tap_pos | int32
54 | trafo | tap_phase_shifter | bool
55 | trafo | parallel | uint32
56 | trafo | df | float64
57 | trafo | in_service | bool
58 | line_geodata | coords | object
59 | bus_geodata | x | float64
60 | bus_geodata | y | float64
61 | bus_geodata | coords | object

## parameters
| version | format_version | converged | OPF_converged | name | f_hz | sn_mva
0 | 2.14.6 | 2.14.0 | FALSE | FALSE |  | 50 | 1