## bus
| name | vn_kv | type | zone | in_service
0 | bus_LV_6156-12_1_2_node_4 | 0.4 | n |  | TRUE
1 | bus_LV_6156-12_1_2_node_48 | 0.4 | n |  | TRUE
2 | bus_LV_6156-12_1_2_node_7 | 0.4 | n |  | TRUE
3 | bus_LV_6156-12_1_2_node_8 | 0.4 | n |  | TRUE
4 | bus_LV_6156-12_1_2_node_107 | 0.4 | n |  | TRUE
5 | bus_LV_6156-12_1_2_node_114 | 0.4 | n |  | TRUE
6 | bus_LV_6156-12_1_2_node_10 | 0.4 | n |  | TRUE
7 | bus_LV_6156-12_1_2_node_11 | 0.4 | n |  | TRUE
8 | bus_LV_6156-12_1_2_node_50 | 0.4 | n |  | TRUE
9 | bus_LV_6156-12_1_2_node_13 | 0.4 | n |  | TRUE
10 | bus_LV_6156-12_1_2_node_15 | 0.4 | n |  | TRUE
11 | bus_LV_6156-12_1_2_node_17 | 0.4 | n |  | TRUE
12 | bus_LV_6156-12_1_2_node_76 | 0.4 | n |  | TRUE
13 | bus_LV_6156-12_1_2_node_115 | 0.4 | n |  | TRUE
14 | bus_LV_6156-12_1_2_node_49 | 0.4 | n |  | TRUE
15 | bus_LV_6156-12_1_2_node_112 | 0.4 | n |  | TRUE
16 | bus_LV_6156-12_1_2_node_77 | 0.4 | n |  | TRUE
17 | bus_LV_6156-12_1_2_node_57 | 0.4 | n |  | TRUE
18 | bus_LV_6156-12_1_2_node_58 | 0.4 | n |  | TRUE
19 | bus_LV_6156-12_1_2_node_59 | 0.4 | n |  | TRUE
20 | bus_LV_6156-12_1_2_node_60 | 0.4 | n |  | TRUE
21 | bus_LV_6156-12_1_2_node_61 | 0.4 | n |  | TRUE
22 | bus_LV_6156-12_1_2_node_62 | 0.4 | n |  | TRUE
23 | bus_LV_6156-12_1_2_node_65 | 0.4 | n |  | TRUE
24 | bus_LV_6156-12_1_2_node_66 | 0.4 | n |  | TRUE
25 | bus_LV_6156-12_1_2_node_63 | 0.4 | n |  | TRUE
26 | bus_LV_6156-12_1_2_node_102 | 0.4 | n |  | TRUE
27 | bus_LV_6156-12_1_2_node_64 | 0.4 | n |  | TRUE
28 | bus_LV_6156-12_1_2_node_104 | 0.4 | n |  | TRUE
29 | bus_LV_6156-12_1_2_node_118 | 0.4 | n |  | TRUE
30 | bus_LV_6156-12_1_2_node_71 | 0.4 | n |  | TRUE
31 | bus_LV_6156-12_1_2_node_67 | 0.4 | n |  | TRUE
32 | bus_LV_6156-12_1_2_node_68 | 0.4 | n |  | TRUE
33 | bus_LV_6156-12_1_2_node_69 | 0.4 | n |  | TRUE
34 | bus_LV_6156-12_1_2_node_70 | 0.4 | n |  | TRUE
35 | bus_LV_6156-12_1_2_node_117 | 0.4 | n |  | TRUE
36 | bus_LV_6156-12_1_2_node_73 | 0.4 | n |  | TRUE
37 | bus_LV_6156-12_1_2_node_74 | 0.4 | n |  | TRUE
38 | bus_LV_6156-12_1_2_node_75 | 0.4 | n |  | TRUE
39 | bus_LV_6156-12_1_2_node_108 | 0.4 | n |  | TRUE
40 | bus_LV_6156-12_1_2_node_103 | 0.4 | n |  | TRUE
41 | bus_LV_6156-12_1_2_node_105 | 0.4 | n |  | TRUE
42 | bus_LV_6156-12_1_2_node_106 | 0.4 | n |  | TRUE
43 | bus_LV_6156-12_1_2_node_109 | 0.4 | n |  | TRUE
44 | bus_LV_6156-12_1_2_node_110 | 0.4 | n |  | TRUE
45 | bus_LV_6156-12_1_2_node_113 | 0.4 | n |  | TRUE
46 | bus_LV_6156-12_1_2_node_111 | 0.4 | n |  | TRUE
47 | bus_MV_105_1_node_45 | 20 | n |  | TRUE

## load
| name | bus | p_mw | q_mvar | const_z_percent | const_i_percent | sn_mva | scaling | in_service | type
0 | LV_6156-12_1_2_load_4 | 0 | 0.0056112 | 0.0014063 | 0 | 0 |  | 1 | TRUE | wye
1 | LV_6156-12_1_2_load_48 | 1 | 0.0040454 | 0.0010139 | 0 | 0 |  | 1 | TRUE | wye
2 | LV_6156-12_1_2_load_7 | 2 | 0.0040743 | 0.0010211 | 0 | 0 |  | 1 | TRUE | wye
3 | LV_6156-12_1_2_load_8 | 3 | 0.0032642 | 0.00081808 | 0 | 0 |  | 1 | TRUE | wye
4 | LV_6156-12_1_2_load_114 | 5 | 0.0035179 | 0.00088167 | 0 | 0 |  | 1 | TRUE | wye
5 | LV_6156-12_1_2_load_10 | 6 | 0.0060452 | 0.0015151 | 0 | 0 |  | 1 | TRUE | wye
6 | LV_6156-12_1_2_load_11 | 7 | 0.0039452 | 0.00098875 | 0 | 0 |  | 1 | TRUE | wye
7 | LV_6156-12_1_2_load_50 | 8 | 0.0055944 | 0.0014021 | 0 | 0 |  | 1 | TRUE | wye
8 | LV_6156-12_1_2_load_13 | 9 | 0.0048886 | 0.0012252 | 0 | 0 |  | 1 | TRUE | wye
9 | LV_6156-12_1_2_load_15 | 10 | 0.0060281 | 0.0015108 | 0 | 0 |  | 1 | TRUE | wye
10 | LV_6156-12_1_2_load_17 | 11 | 0.0060738 | 0.0015222 | 0 | 0 |  | 1 | TRUE | wye
11 | LV_6156-12_1_2_load_115 | 13 | 0.0045307 | 0.0011355 | 0 | 0 |  | 1 | TRUE | wye
12 | LV_6156-12_1_2_load_49 | 14 | 0.0022059 | 0.00055284 | 0 | 0 |  | 1 | TRUE | wye
13 | LV_6156-12_1_2_load_112 | 15 | 0.0042271 | 0.0010594 | 0 | 0 |  | 1 | TRUE | wye
14 | LV_6156-12_1_2_load_77 | 16 | 0.0035282 | 0.00088425 | 0 | 0 |  | 1 | TRUE | wye
15 | LV_6156-12_1_2_load_57 | 17 | 0.0023463 | 0.00058804 | 0 | 0 |  | 1 | TRUE | wye
16 | LV_6156-12_1_2_load_58 | 18 | 0.001255 | 0.00031452 | 0 | 0 |  | 1 | TRUE | wye
17 | LV_6156-12_1_2_load_59 | 19 | 0.0033622 | 0.00084264 | 0 | 0 |  | 1 | TRUE | wye
18 | LV_6156-12_1_2_load_60 | 20 | 0.0036898 | 0.00092475 | 0 | 0 |  | 1 | TRUE | wye
19 | LV_6156-12_1_2_load_61 | 21 | 0.00083956 | 0.00021041 | 0 | 0 |  | 1 | TRUE | wye
20 | LV_6156-12_1_2_load_65 | 23 | 0.0057674 | 0.0014455 | 0 | 0 |  | 1 | TRUE | wye
21 | LV_6156-12_1_2_load_63 | 25 | 0.0053527 | 0.0013415 | 0 | 0 |  | 1 | TRUE | wye
22 | LV_6156-12_1_2_load_102 | 26 | 0.0046213 | 0.0011582 | 0 | 0 |  | 1 | TRUE | wye
23 | LV_6156-12_1_2_load_64 | 27 | 0.016091 | 0.0040328 | 0 | 0 |  | 1 | TRUE | wye
24 | LV_6156-12_1_2_load_104 | 28 | 0.0071973 | 0.0018038 | 0 | 0 |  | 1 | TRUE | wye
25 | LV_6156-12_1_2_load_118 | 29 | 0.0050514 | 0.001266 | 0 | 0 |  | 1 | TRUE | wye
26 | LV_6156-12_1_2_load_67 | 31 | 0.0037239 | 0.0009333 | 0 | 0 |  | 1 | TRUE | wye
27 | LV_6156-12_1_2_load_69 | 33 | 0.0034486 | 0.00086431 | 0 | 0 |  | 1 | TRUE | wye
28 | LV_6156-12_1_2_load_70 | 34 | 0.0048327 | 0.0012112 | 0 | 0 |  | 1 | TRUE | wye
29 | LV_6156-12_1_2_load_117 | 35 | 0.0040033 | 0.0010033 | 0 | 0 |  | 1 | TRUE | wye
30 | LV_6156-12_1_2_load_73 | 36 | 0.006224 | 0.0015599 | 0 | 0 |  | 1 | TRUE | wye
31 | LV_6156-12_1_2_load_74 | 37 | 0.0094189 | 0.0023606 | 0 | 0 |  | 1 | TRUE | wye
32 | LV_6156-12_1_2_load_75 | 38 | 0.0050165 | 0.0012573 | 0 | 0 |  | 1 | TRUE | wye
33 | LV_6156-12_1_2_load_108 | 39 | 0.0085071 | 0.0021321 | 0 | 0 |  | 1 | TRUE | wye
34 | LV_6156-12_1_2_load_103 | 40 | 0.0045561 | 0.0011419 | 0 | 0 |  | 1 | TRUE | wye
35 | LV_6156-12_1_2_load_105 | 41 | 0.0083199 | 0.0020852 | 0 | 0 |  | 1 | TRUE | wye
36 | LV_6156-12_1_2_load_106 | 42 | 0.0082896 | 0.0020776 | 0 | 0 |  | 1 | TRUE | wye
37 | LV_6156-12_1_2_load_109 | 43 | 0.0083553 | 0.002094 | 0 | 0 |  | 1 | TRUE | wye
38 | LV_6156-12_1_2_load_110 | 44 | 0.0060991 | 0.0015286 | 0 | 0 |  | 1 | TRUE | wye
39 | LV_6156-12_1_2_load_113 | 45 | 0.0065496 | 0.0016415 | 0 | 0 |  | 1 | TRUE | wye
40 | LV_6156-12_1_2_load_111 | 46 | 0.0048743 | 0.0012216 | 0 | 0 |  | 1 | TRUE | wye

## ext_grid
| name | bus | vm_pu | va_degree | slack_weight | in_service
0 |  | 42 | 1 | 0 | 1 | TRUE

## line
| name | std_type | from_bus | to_bus | length_km | r_ohm_per_km | x_ohm_per_km | c_nf_per_km | g_us_per_km | max_i_ka | df | parallel | type | in_service
0 | LV_6156-12_1_2_line_0 |  | 0 | 1 | 0.02462 | 0.125 | 0.08 | 261 | 0 | 0.364 | 1 | 1 | cs | TRUE
1 | LV_6156-12_1_2_line_1 |  | 1 | 14 | 0.0016187 | 0.125 | 0.08 | 261 | 0 | 0.364 | 1 | 1 | cs | TRUE
2 | LV_6156-12_1_2_line_2 |  | 2 | 3 | 0.025998 | 0.125 | 0.08 | 261 | 0 | 0.364 | 1 | 1 | cs | TRUE
3 | LV_6156-12_1_2_line_3 |  | 3 | 4 | 0.031718 | 0.125 | 0.08 | 261 | 0 | 0.364 | 1 | 1 | cs | TRUE
4 | LV_6156-12_1_2_line_4 |  | 3 | 5 | 0.033502 | 0.125 | 0.08 | 261 | 0 | 0.364 | 1 | 1 | cs | TRUE
5 | LV_6156-12_1_2_line_5 |  | 4 | 40 | 0.041512 | 0.125 | 0.08 | 261 | 0 | 0.364 | 1 | 1 | cs | TRUE
6 | LV_6156-12_1_2_line_6 |  | 4 | 41 | 0.027338 | 0.125 | 0.08 | 261 | 0 | 0.364 | 1 | 1 | cs | TRUE
7 | LV_6156-12_1_2_line_7 |  | 6 | 7 | 0.021402 | 0.125 | 0.08 | 261 | 0 | 0.364 | 1 | 1 | cs | TRUE
8 | LV_6156-12_1_2_line_8 |  | 7 | 8 | 0.008714 | 0.125 | 0.08 | 261 | 0 | 0.364 | 1 | 1 | cs | TRUE
9 | LV_6156-12_1_2_line_9 |  | 8 | 16 | 0.0182 | 0.125 | 0.08 | 261 | 0 | 0.364 | 1 | 1 | cs | TRUE
10 | LV_6156-12_1_2_line_10 |  | 9 | 10 | 0.041422 | 0.125 | 0.08 | 261 | 0 | 0.364 | 1 | 1 | cs | TRUE
11 | LV_6156-12_1_2_line_11 |  | 10 | 11 | 0.0019007 | 0.125 | 0.08 | 261 | 0 | 0.364 | 1 | 1 | cs | TRUE
12 | LV_6156-12_1_2_line_12 |  | 11 | 12 | 0.031926 | 0.125 | 0.08 | 261 | 0 | 0.364 | 1 | 1 | cs | TRUE
13 | LV_6156-12_1_2_line_13 |  | 11 | 13 | 0.027452 | 0.125 | 0.08 | 261 | 0 | 0.364 | 1 | 1 | cs | TRUE
14 | LV_6156-12_1_2_line_14 |  | 12 | 16 | 0.037129 | 0.125 | 0.08 | 261 | 0 | 0.364 | 1 | 1 | cs | TRUE
15 | LV_6156-12_1_2_line_15 |  | 12 | 37 | 0.014616 | 0.125 | 0.08 | 261 | 0 | 0.364 | 1 | 1 | cs | TRUE
16 | LV_6156-12_1_2_line_16 |  | 14 | 15 | 0.024257 | 0.125 | 0.08 | 261 | 0 | 0.364 | 1 | 1 | cs | TRUE
17 | LV_6156-12_1_2_line_17 |  | 15 | 46 | 0.040367 | 0.125 | 0.08 | 261 | 0 | 0.364 | 1 | 1 | cs | TRUE
18 | LV_6156-12_1_2_line_18 |  | 17 | 18 | 0.021629 | 0.125 | 0.08 | 261 | 0 | 0.364 | 1 | 1 | cs | TRUE
19 | LV_6156-12_1_2_line_19 |  | 17 | 19 | 0.060237 | 0.125 | 0.08 | 261 | 0 | 0.364 | 1 | 1 | cs | TRUE
20 | LV_6156-12_1_2_line_20 |  | 18 | 20 | 0.022317 | 0.125 | 0.08 | 261 | 0 | 0.364 | 1 | 1 | cs | TRUE
21 | LV_6156-12_1_2_line_21 |  | 20 | 21 | 0.0018532 | 0.125 | 0.08 | 261 | 0 | 0.364 | 1 | 1 | cs | TRUE
22 | LV_6156-12_1_2_line_22 |  | 21 | 22 | 0.018563 | 0.125 | 0.08 | 261 | 0 | 0.364 | 1 | 1 | cs | TRUE
23 | LV_6156-12_1_2_line_23 |  | 22 | 23 | 0.044421 | 0.125 | 0.08 | 261 | 0 | 0.364 | 1 | 1 | cs | TRUE
24 | LV_6156-12_1_2_line_24 |  | 22 | 24 | 0.045622 | 0.125 | 0.08 | 261 | 0 | 0.364 | 1 | 1 | cs | TRUE
25 | LV_6156-12_1_2_line_25 |  | 24 | 29 | 0.028878 | 0.125 | 0.08 | 261 | 0 | 0.364 | 1 | 1 | cs | TRUE
26 | LV_6156-12_1_2_line_26 |  | 24 | 30 | 0.045904 | 0.125 | 0.08 | 261 | 0 | 0.364 | 1 | 1 | cs | TRUE
27 | LV_6156-12_1_2_line_27 |  | 25 | 26 | 0.02122 | 0.125 | 0.08 | 261 | 0 | 0.364 | 1 | 1 | cs | TRUE
28 | LV_6156-12_1_2_line_28 |  | 26 | 40 | 0.020315 | 0.125 | 0.08 | 261 | 0 | 0.364 | 1 | 1 | cs | TRUE
29 | LV_6156-12_1_2_line_29 |  | 26 | 29 | 0.087415 | 0.125 | 0.08 | 261 | 0 | 0.364 | 1 | 1 | cs | TRUE
30 | LV_6156-12_1_2_line_30 |  | 27 | 28 | 0.02072 | 0.125 | 0.08 | 261 | 0 | 0.364 | 1 | 1 | cs | TRUE
31 | LV_6156-12_1_2_line_31 |  | 28 | 40 | 0.0053976 | 0.125 | 0.08 | 261 | 0 | 0.364 | 1 | 1 | cs | TRUE
32 | LV_6156-12_1_2_line_32 |  | 30 | 35 | 0.029322 | 0.125 | 0.08 | 261 | 0 | 0.364 | 1 | 1 | cs | TRUE
33 | LV_6156-12_1_2_line_33 |  | 30 | 32 | 0.033962 | 0.125 | 0.08 | 261 | 0 | 0.364 | 1 | 1 | cs | TRUE
34 | LV_6156-12_1_2_line_34 |  | 31 | 32 | 0.036372 | 0.125 | 0.08 | 261 | 0 | 0.364 | 1 | 1 | cs | TRUE
35 | LV_6156-12_1_2_line_35 |  | 31 | 33 | 0.028924 | 0.125 | 0.08 | 261 | 0 | 0.364 | 1 | 1 | cs | TRUE
36 | LV_6156-12_1_2_line_36 |  | 32 | 34 | 0.013553 | 0.125 | 0.08 | 261 | 0 | 0.364 | 1 | 1 | cs | TRUE
37 | LV_6156-12_1_2_line_37 |  | 36 | 37 | 0.022099 | 0.125 | 0.08 | 261 | 0 | 0.364 | 1 | 1 | cs | TRUE
38 | LV_6156-12_1_2_line_38 |  | 36 | 38 | 0.011584 | 0.125 | 0.08 | 261 | 0 | 0.364 | 1 | 1 | cs | TRUE
39 | LV_6156-12_1_2_line_39 |  | 38 | 39 | 0.04085 | 0.125 | 0.08 | 261 | 0 | 0.364 | 1 | 1 | cs | TRUE
40 | LV_6156-12_1_2_line_40 |  | 39 | 43 | 0.025349 | 0.125 | 0.08 | 261 | 0 | 0.364 | 1 | 1 | cs | TRUE
41 | LV_6156-12_1_2_line_41 |  | 39 | 42 | 0.023 | 0.125 | 0.08 | 261 | 0 | 0.364 | 1 | 1 | cs | TRUE
42 | LV_6156-12_1_2_line_42 |  | 41 | 42 | 0.023478 | 0.125 | 0.08 | 261 | 0 | 0.364 | 1 | 1 | cs | TRUE
43 | LV_6156-12_1_2_line_43 |  | 43 | 44 | 0.024526 | 0.125 | 0.08 | 261 | 0 | 0.364 | 1 | 1 | cs | TRUE
44 | LV_6156-12_1_2_line_44 |  | 43 | 45 | 0.037181 | 0.125 | 0.08 | 261 | 0 | 0.364 | 1 | 1 | cs | TRUE
45 | LV_6156-12_1_2_line_45 |  | 44 | 46 | 0.0055578 | 0.125 | 0.08 | 261 | 0 | 0.364 | 1 | 1 | cs | TRUE

## trafo
| name | std_type | hv_bus | lv_bus | sn_mva | vn_hv_kv | vn_lv_kv | vk_percent | vkr_percent | pfe_kw | i0_percent | shift_degree | tap_side | tap_neutral | tap_min | tap_max | tap_step_percent | tap_step_degree | tap_pos | tap_phase_shifter | parallel | df | in_service
0 | LV_6156-12_1_2_trafo_106 | 0.63 MVA 20/0.4 kV | 47 | 42 | 0.63 | 20 | 0.4 | 6 | 1.206 | 1.65 | 0.2619 | 150 | hv | 0 | -2 | 2 | 2.5 | 0 | 0 | FALSE | 1 | 1 | TRUE

## line_geodata
| x0 | y0 | x1 | y1 | x2 | y2 | x3 | y3 | x4 | y4 | x5 | y5 | x6 | y6 | x7 | y7 | x8 | y8 | x9 | y9 | x10 | y10
0 | 2559505.6243 | 1119812.7857 | 2559509.1597 | 1119788.4207
1 | 2559506.5228 | 1119814.1321 | 2559505.6243 | 1119812.7857
2 | 2559600.5209 | 1119881.3162 | 2559610.2355 | 1119892.4372 | 2559618.3614 | 1119900.1903
3 | 2559640.6808 | 1119922.6714 | 2559635.9908 | 1119917.0109 | 2559618.3614 | 1119900.1903
4 | 2559589.3299 | 1119916.9097 | 2559618.3614 | 1119900.1903
5 | 2559640.6808 | 1119922.6714 | 2559678.2365 | 1119904.9837
6 | 2559640.6808 | 1119922.6714 | 2559640.731 | 1119918.6356 | 2559634.9328 | 1119906.4682 | 2559630.2998 | 1119897.8058 | 2559630.2998 | 1119897.8058
7 | 2559561.7139 | 1119757.0505 | 2559567.5361 | 1119762.8232 | 2559577.3636 | 1119771.6412
8 | 2559583.8329 | 1119777.479 | 2559582.3303 | 1119776.0977 | 2559577.3636 | 1119771.6412
9 | 2559583.8329 | 1119777.479 | 2559592.5231 | 1119785.4676 | 2559597.2203 | 1119789.8082
10 | 2559605.7767 | 1119738.9354 | 2559606.7679 | 1119742.0057 | 2559607.8853 | 1119747.5788 | 2559610.8416 | 1119755.8522 | 2559614.7715 | 1119767.7987 | 2559617.8773 | 1119778.5067
11 | 2559618.4068 | 1119780.3322 | 2559617.8773 | 1119778.5067
12 | 2559626.1067 | 1119809.5554 | 2559627.3342 | 1119808.5133 | 2559628.0028 | 1119806.9636 | 2559628.1684 | 1119804.0499 | 2559627.2413 | 1119800.3875 | 2559618.8939 | 1119782.0117 | 2559618.4068 | 1119780.3322
13 | 2559618.4068 | 1119780.3322 | 2559645.7266 | 1119783.0218
14 | 2559626.1067 | 1119809.5554 | 2559624.7183 | 1119810.7653 | 2559622.821 | 1119810.8558 | 2559620.1539 | 1119810.0621 | 2559609.1365 | 1119800.8199 | 2559597.2203 | 1119789.8082
15 | 2559626.1067 | 1119809.5554 | 2559634.9753 | 1119817.0444 | 2559637.1972 | 1119819.0727
16 | 2559506.5228 | 1119814.1321 | 2559514.9298 | 1119826.7305 | 2559521.0675 | 1119833.4646
17 | 2559521.0675 | 1119833.4646 | 2559560.2997 | 1119823.9585
18 | 2559605.5581 | 1120061.3178 | 2559616.0831 | 1120058.4607 | 2559626.1532 | 1120054.7759
19 | 2559605.5581 | 1120061.3178 | 2559589.2531 | 1120065.7439 | 2559583.5314 | 1120067.3052 | 2559580.0245 | 1120067.8178 | 2559569.9115 | 1120066.8406 | 2559565.7132 | 1120066.6352 | 2559559.6565 | 1120066.5535 | 2559556.2251 | 1120065.6649 | 2559550.61 | 1120065.8693 | 2559546.8096 | 1120063.8957
20 | 2559626.1532 | 1120054.7759 | 2559632.2679 | 1120052.5384 | 2559638.3363 | 1120050.897 | 2559643.1215 | 1120050.0313 | 2559647.4146 | 1120048.2272
21 | 2559647.4146 | 1120048.2272 | 2559647.7452 | 1120048.0883 | 2559649.16 | 1120047.6061
22 | 2559666.408 | 1120041.2268 | 2559663.552 | 1120043.3136 | 2559654.7652 | 1120045.6957 | 2559649.16 | 1120047.6061
23 | 2559666.408 | 1120041.2268 | 2559668.9564 | 1120043.9112 | 2559673.2962 | 1120049.1293 | 2559676.2342 | 1120053.5342 | 2559678.3551 | 1120054.5872 | 2559680.8085 | 1120054.6042 | 2559684.7202 | 1120052.3213 | 2559688.5004 | 1120048.8388 | 2559690.1043 | 1120046.4157 | 2559693.4759 | 1120039.5008 | 2559695.4064 | 1120036.5228
24 | 2559631.4565 | 1120011.9564 | 2559641.2919 | 1120018.6941 | 2559649.8165 | 1120025.5629 | 2559660.3338 | 1120035.0753 | 2559666.408 | 1120041.2268
25 | 2559631.0881 | 1119983.3887 | 2559629.5526 | 1119990.2803 | 2559629.5386 | 1119996.2612 | 2559630.1183 | 1120003.3499 | 2559631.1422 | 1120008.7902 | 2559631.4565 | 1120011.9564
26 | 2559595.2166 | 1119985.0294 | 2559596.8269 | 1119984.7074 | 2559598.6035 | 1119985.0401 | 2559606.2679 | 1119991.3031 | 2559614.7083 | 1119999.4064 | 2559621.7664 | 1120005.0065 | 2559631.4565 | 1120011.9564
27 | 2559691.514 | 1119920.2214 | 2559711.9734 | 1119914.5903
28 | 2559691.514 | 1119920.2214 | 2559680.0551 | 1119908.2788 | 2559678.2365 | 1119904.9837
29 | 2559631.0881 | 1119983.3887 | 2559691.514 | 1119920.2214
30 | 2559676.4349 | 1119899.9209 | 2559695.7968 | 1119892.5435
31 | 2559676.4349 | 1119899.9209 | 2559677.5794 | 1119903.7931 | 2559678.2365 | 1119904.9837
32 | 2559589.5478 | 1119956.4749 | 2559591.4205 | 1119971.1588 | 2559594.5396 | 1119979.5534 | 2559595.2622 | 1119982.6168 | 2559595.2166 | 1119985.0294
33 | 2559595.2166 | 1119985.0294 | 2559594.0137 | 1119986.2825 | 2559593.5699 | 1119987.9753 | 2559593.2449 | 1119991.3014 | 2559594.6745 | 1119995.0937 | 2559596.3875 | 1119998.6063 | 2559597.7254 | 1120002.5438 | 2559598.6058 | 1120008.4409 | 2559599.2723 | 1120015.7958 | 2559598.0998 | 1120016.982
34 | 2559598.0998 | 1120016.982 | 2559596.1774 | 1120016.7725 | 2559594.8816 | 1120014.5245 | 2559587.17 | 1120000.0354 | 2559578.0957 | 1119987.5559
35 | 2559563.1969 | 1119962.7879 | 2559575.4978 | 1119983.983 | 2559578.0957 | 1119987.5559
36 | 2559598.0998 | 1120016.982 | 2559604.4599 | 1120028.9567
37 | 2559644.844 | 1119836.8108 | 2559644.844 | 1119836.8108 | 2559646.8114 | 1119833.3514 | 2559646.787 | 1119829.6941 | 2559645.0912 | 1119826.4705 | 2559640.9835 | 1119822.5292 | 2559637.1972 | 1119819.0727
38 | 2559644.844 | 1119836.8108 | 2559639.7373 | 1119840.3911 | 2559634.8292 | 1119842.5139
39 | 2559634.8292 | 1119842.5139 | 2559599.5076 | 1119863.0351
40 | 2559599.5076 | 1119863.0351 | 2559596.5661 | 1119860.4344 | 2559583.5753 | 1119847.9816 | 2559581.2872 | 1119845.4298
41 | 2559615.06 | 1119879.9487 | 2559602.2317 | 1119865.4436 | 2559599.5076 | 1119863.0351
42 | 2559630.2998 | 1119897.8058 | 2559626.0996 | 1119892.7202 | 2559617.0489 | 1119882.1975 | 2559615.06 | 1119879.9487
43 | 2559581.2872 | 1119845.4298 | 2559576.2529 | 1119839.8154 | 2559568.5319 | 1119833.1859 | 2559563.9997 | 1119828.1057
44 | 2559557.82 | 1119874.2687 | 2559581.2872 | 1119845.4298
45 | 2559560.2997 | 1119823.9585 | 2559563.9997 | 1119828.1057

## bus_geodata
| x | y | coords
0 | 2559509.1597 | 1119788.4207
1 | 2559505.6243 | 1119812.7857
2 | 2559600.5209 | 1119881.3162
3 | 2559618.3614 | 1119900.1903
4 | 2559640.6808 | 1119922.6714
5 | 2559589.3299 | 1119916.9097
6 | 2559561.7139 | 1119757.0505
7 | 2559577.3636 | 1119771.6412
8 | 2559583.8329 | 1119777.479
9 | 2559605.7767 | 1119738.9354
10 | 2559617.8773 | 1119778.5067
11 | 2559618.4068 | 1119780.3322
12 | 2559626.1067 | 1119809.5554
13 | 2559645.7266 | 1119783.0218
14 | 2559506.5228 | 1119814.1321
15 | 2559521.0675 | 1119833.4646
16 | 2559597.2203 | 1119789.8082
17 | 2559605.5581 | 1120061.3178
18 | 2559626.1532 | 1120054.7759
19 | 2559546.8096 | 1120063.8957
20 | 2559647.4146 | 1120048.2272
21 | 2559649.16 | 1120047.6061
22 | 2559666.408 | 1120041.2268
23 | 2559695.4064 | 1120036.5228
24 | 2559631.4565 | 1120011.9564
25 | 2559711.9734 | 1119914.5903
26 | 2559691.514 | 1119920.2214
27 | 2559695.7968 | 1119892.5435
28 | 2559676.4349 | 1119899.9209
29 | 2559631.0881 | 1119983.3887
30 | 2559595.2166 | 1119985.0294
31 | 2559578.0957 | 1119987.5559
32 | 2559598.0998 | 1120016.982
33 | 2559563.197 | 1119962.7879
34 | 2559604.4599 | 1120028.9567
35 | 2559589.5478 | 1119956.4749
36 | 2559644.844 | 1119836.8108
37 | 2559637.1972 | 1119819.0727
38 | 2559634.8292 | 1119842.5139
39 | 2559599.5076 | 1119863.0351
40 | 2559678.2365 | 1119904.9837
41 | 2559630.2998 | 1119897.8058
42 | 2559615.06 | 1119879.9487
43 | 2559581.2872 | 1119845.4298
44 | 2559563.9997 | 1119828.1057
45 | 2559557.82 | 1119874.2687
46 | 2559560.2997 | 1119823.9585
47 | 2559640.6808 | 1119922.6714

## line_std_types
| c_nf_per_km | r_ohm_per_km | x_ohm_per_km | max_i_ka | type | q_mm2 | alpha | voltage_rating
NAYY 4x50 SE | 210 | 0.642 | 0.083 | 0.142 | cs | 50 | 0.00403 | LV
NAYY 4x120 SE | 264 | 0.225 | 0.08 | 0.242 | cs | 120 | 0.00403 | LV
NAYY 4x150 SE | 261 | 0.208 | 0.08 | 0.27 | cs | 150 | 0.00403 | LV
NA2XS2Y 1x95 RM/25 12/20 kV | 216 | 0.313 | 0.132 | 0.252 | cs | 95 | 0.00403 | MV
NA2XS2Y 1x185 RM/25 12/20 kV | 273 | 0.161 | 0.117 | 0.362 | cs | 185 | 0.00403 | MV
NA2XS2Y 1x240 RM/25 12/20 kV | 304 | 0.122 | 0.112 | 0.421 | cs | 240 | 0.00403 | MV
NA2XS2Y 1x95 RM/25 6/10 kV | 315 | 0.313 | 0.123 | 0.249 | cs | 95 | 0.00403 | MV
NA2XS2Y 1x185 RM/25 6/10 kV | 406 | 0.161 | 0.11 | 0.358 | cs | 185 | 0.00403 | MV
NA2XS2Y 1x240 RM/25 6/10 kV | 456 | 0.122 | 0.105 | 0.416 | cs | 240 | 0.00403 | MV
NA2XS2Y 1x150 RM/25 12/20 kV | 250 | 0.206 | 0.116 | 0.319 | cs | 150 | 0.00403 | MV
NA2XS2Y 1x120 RM/25 12/20 kV | 230 | 0.253 | 0.119 | 0.283 | cs | 120 | 0.00403 | MV
NA2XS2Y 1x70 RM/25 12/20 kV | 190 | 0.443 | 0.132 | 0.22 | cs | 70 | 0.00403 | MV
NA2XS2Y 1x150 RM/25 6/10 kV | 360 | 0.206 | 0.11 | 0.315 | cs | 150 | 0.00403 | MV
NA2XS2Y 1x120 RM/25 6/10 kV | 340 | 0.253 | 0.113 | 0.28 | cs | 120 | 0.00403 | MV
NA2XS2Y 1x70 RM/25 6/10 kV | 280 | 0.443 | 0.123 | 0.217 | cs | 70 | 0.00403 | MV
N2XS(FL)2Y 1x120 RM/35 64/110 kV | 112 | 0.153 | 0.166 | 0.366 | cs | 120 | 0.00393 | HV
N2XS(FL)2Y 1x185 RM/35 64/110 kV | 125 | 0.099 | 0.156 | 0.457 | cs | 185 | 0.00393 | HV
N2XS(FL)2Y 1x240 RM/35 64/110 kV | 135 | 0.075 | 0.149 | 0.526 | cs | 240 | 0.00393 | HV
N2XS(FL)2Y 1x300 RM/35 64/110 kV | 144 | 0.06 | 0.144 | 0.588 | cs | 300 | 0.00393 | HV
15-AL1/3-ST1A 0.4 | 11 | 1.8769 | 0.35 | 0.105 | ol | 16 | 0.00403 | LV
24-AL1/4-ST1A 0.4 | 11.25 | 1.2012 | 0.335 | 0.14 | ol | 24 | 0.00403 | LV
48-AL1/8-ST1A 0.4 | 12.2 | 0.5939 | 0.3 | 0.21 | ol | 48 | 0.00403 | LV
94-AL1/15-ST1A 0.4 | 13.2 | 0.306 | 0.29 | 0.35 | ol | 94 | 0.00403 | LV
34-AL1/6-ST1A 10.0 | 9.7 | 0.8342 | 0.36 | 0.17 | ol | 34 | 0.00403 | MV
48-AL1/8-ST1A 10.0 | 10.1 | 0.5939 | 0.35 | 0.21 | ol | 48 | 0.00403 | MV
70-AL1/11-ST1A 10.0 | 10.4 | 0.4132 | 0.339 | 0.29 | ol | 70 | 0.00403 | MV
94-AL1/15-ST1A 10.0 | 10.75 | 0.306 | 0.33 | 0.35 | ol | 94 | 0.00403 | MV
122-AL1/20-ST1A 10.0 | 11.1 | 0.2376 | 0.323 | 0.41 | ol | 122 | 0.00403 | MV
149-AL1/24-ST1A 10.0 | 11.25 | 0.194 | 0.315 | 0.47 | ol | 149 | 0.00403 | MV
34-AL1/6-ST1A 20.0 | 9.15 | 0.8342 | 0.382 | 0.17 | ol | 34 | 0.00403 | MV
48-AL1/8-ST1A 20.0 | 9.5 | 0.5939 | 0.372 | 0.21 | ol | 48 | 0.00403 | MV
70-AL1/11-ST1A 20.0 | 9.7 | 0.4132 | 0.36 | 0.29 | ol | 70 | 0.00403 | MV
94-AL1/15-ST1A 20.0 | 10 | 0.306 | 0.35 | 0.35 | ol | 94 | 0.00403 | MV
122-AL1/20-ST1A 20.0 | 10.3 | 0.2376 | 0.344 | 0.41 | ol | 122 | 0.00403 | MV
149-AL1/24-ST1A 20.0 | 10.5 | 0.194 | 0.337 | 0.47 | ol | 149 | 0.00403 | MV
184-AL1/30-ST1A 20.0 | 10.75 | 0.1571 | 0.33 | 0.535 | ol | 184 | 0.00403 | MV
243-AL1/39-ST1A 20.0 | 11 | 0.1188 | 0.32 | 0.645 | ol | 243 | 0.00403 | MV
48-AL1/8-ST1A 110.0 | 8 | 0.5939 | 0.46 | 0.21 | ol | 48 | 0.00403 | HV
70-AL1/11-ST1A 110.0 | 8.4 | 0.4132 | 0.45 | 0.29 | ol | 70 | 0.00403 | HV
94-AL1/15-ST1A 110.0 | 8.65 | 0.306 | 0.44 | 0.35 | ol | 94 | 0.00403 | HV
122-AL1/20-ST1A 110.0 | 8.5 | 0.2376 | 0.43 | 0.41 | ol | 122 | 0.00403 | HV
149-AL1/24-ST1A 110.0 | 8.75 | 0.194 | 0.41 | 0.47 | ol | 149 | 0.00403 | HV
184-AL1/30-ST1A 110.0 | 8.8 | 0.1571 | 0.4 | 0.535 | ol | 184 | 0.00403 | HV
243-AL1/39-ST1A 110.0 | 9 | 0.1188 | 0.39 | 0.645 | ol | 243 | 0.00403 | HV
305-AL1/39-ST1A 110.0 | 9.2 | 0.0949 | 0.38 | 0.74 | ol | 305 | 0.00403 | HV
490-AL1/64-ST1A 110.0 | 9.75 | 0.059 | 0.37 | 0.96 | ol | 490 | 0.00403 | HV
679-AL1/86-ST1A 110.0 | 9.95 | 0.042 | 0.36 | 1.15 | ol | 679 | 0.00403 | HV
490-AL1/64-ST1A 220.0 | 10 | 0.059 | 0.285 | 0.96 | ol | 490 | 0.00403 | HV
679-AL1/86-ST1A 220.0 | 11.7 | 0.042 | 0.275 | 1.15 | ol | 679 | 0.00403 | HV
490-AL1/64-ST1A 380.0 | 11 | 0.059 | 0.253 | 0.96 | ol | 490 | 0.00403 | HV
679-AL1/86-ST1A 380.0 | 14.6 | 0.042 | 0.25 | 1.15 | ol | 679 | 0.00403 | HV

## trafo_std_types
| i0_percent | pfe_kw | vkr_percent | sn_mva | vn_lv_kv | vn_hv_kv | vk_percent | shift_degree | vector_group | tap_side | tap_neutral | tap_min | tap_max | tap_step_degree | tap_step_percent | tap_phase_shifter
160 MVA 380/110 kV | 0.06 | 60 | 0.25 | 160 | 110 | 380 | 12.2 | 0 | Yy0 | hv | 0 | -9 | 9 | 0 | 1.5 | FALSE
100 MVA 220/110 kV | 0.06 | 55 | 0.26 | 100 | 110 | 220 | 12 | 0 | Yy0 | hv | 0 | -9 | 9 | 0 | 1.5 | FALSE
63 MVA 110/20 kV | 0.04 | 22 | 0.32 | 63 | 20 | 110 | 18 | 150 | YNd5 | hv | 0 | -9 | 9 | 0 | 1.5 | FALSE
40 MVA 110/20 kV | 0.05 | 18 | 0.34 | 40 | 20 | 110 | 16.2 | 150 | YNd5 | hv | 0 | -9 | 9 | 0 | 1.5 | FALSE
25 MVA 110/20 kV | 0.07 | 14 | 0.41 | 25 | 20 | 110 | 12 | 150 | YNd5 | hv | 0 | -9 | 9 | 0 | 1.5 | FALSE
63 MVA 110/10 kV | 0.04 | 22 | 0.32 | 63 | 10 | 110 | 18 | 150 | YNd5 | hv | 0 | -9 | 9 | 0 | 1.5 | FALSE
40 MVA 110/10 kV | 0.05 | 18 | 0.34 | 40 | 10 | 110 | 16.2 | 150 | YNd5 | hv | 0 | -9 | 9 | 0 | 1.5 | FALSE
25 MVA 110/10 kV | 0.07 | 14 | 0.41 | 25 | 10 | 110 | 12 | 150 | YNd5 | hv | 0 | -9 | 9 | 0 | 1.5 | FALSE
0.25 MVA 20/0.4 kV | 0.32 | 0.8 | 1.44 | 0.25 | 0.4 | 20 | 6 | 150 | Yzn5 | hv | 0 | -2 | 2 | 0 | 2.5 | FALSE
0.4 MVA 20/0.4 kV | 0.3375 | 1.35 | 1.425 | 0.4 | 0.4 | 20 | 6 | 150 | Dyn5 | hv | 0 | -2 | 2 | 0 | 2.5 | FALSE
0.63 MVA 20/0.4 kV | 0.2619 | 1.65 | 1.206 | 0.63 | 0.4 | 20 | 6 | 150 | Dyn5 | hv | 0 | -2 | 2 | 0 | 2.5 | FALSE
0.25 MVA 10/0.4 kV | 0.24 | 0.6 | 1.2 | 0.25 | 0.4 | 10 | 4 | 150 | Dyn5 | hv | 0 | -2 | 2 | 0 | 2.5 | FALSE
0.4 MVA 10/0.4 kV | 0.2375 | 0.95 | 1.325 | 0.4 | 0.4 | 10 | 4 | 150 | Dyn5 | hv | 0 | -2 | 2 | 0 | 2.5 | FALSE
0.63 MVA 10/0.4 kV | 0.1873 | 1.18 | 1.0794 | 0.63 | 0.4 | 10 | 4 | 150 | Dyn5 | hv | 0 | -2 | 2 | 0 | 2.5 | FALSE

## trafo3w_std_types
| sn_hv_mva | sn_mv_mva | sn_lv_mva | vn_hv_kv | vn_mv_kv | vn_lv_kv | vk_hv_percent | vk_mv_percent | vk_lv_percent | vkr_hv_percent | vkr_mv_percent | vkr_lv_percent | pfe_kw | i0_percent | shift_mv_degree | shift_lv_degree | vector_group | tap_side | tap_neutral | tap_min | tap_max | tap_step_percent
63/25/38 MVA 110/20/10 kV | 63 | 25 | 38 | 110 | 20 | 10 | 10.4 | 10.4 | 10.4 | 0.28 | 0.32 | 0.35 | 35 | 0.89 | 0 | 0 | YN0yn0yn0 | hv | 0 | -10 | 10 | 1.2
63/25/38 MVA 110/10/10 kV | 63 | 25 | 38 | 110 | 10 | 10 | 10.4 | 10.4 | 10.4 | 0.28 | 0.32 | 0.35 | 35 | 0.89 | 0 | 0 | YN0yn0yn0 | hv | 0 | -10 | 10 | 1.2

## fuse_std_types
| fuse_type | i_rated_a | t_avg | t_min | t_total | x_avg | x_min | x_total
HV 100A | HV 100A | 100 | 0 | [10.0, 3.64, 0.854, 0.281, 0.1, 0.0531, 0.022, 0.01] | [10.0, 4.267, 1.21, 0.403, 0.1, 0.058, 0.022, 0.01] | 0 | [300.0, 350.0, 450.0, 550.0, 700.0, 850.0, 1200.0, 1752.0] | [600.0, 700.0, 900.0, 1150.0, 1665.0, 2000.0, 3000.0, 4313.0]
HV 10A | HV 10A | 10 | 0 | [10.0, 1675.0, 0.344, 0.156, 0.1, 0.0417, 0.0171, 0.01] | [10.0, 1.3, 0.3, 0.155, 0.1, 0.0555, 0.023, 0.01] | 0 | [30.0, 32.0, 35.0, 37.0, 39.0, 50.0, 70.0, 88.0] | [60.0, 70.0, 80.0, 87.0, 94.0, 110.0, 150.0, 216.0]
HV 125A | HV 125A | 125 | 0 | [10.0, 1.82, 0.344, 0.1, 0.0467, 0.0269, 0.01] | [10.0, 2.478, 0.426, 0.1, 0.0427, 0.0211, 0.01] | 0 | [375.0, 500.0, 700.0, 925.0, 1200.0, 1500.0, 2341.0] | [750.0, 1000.0, 1500.0, 2200.0, 3000.0, 4000.0, 5765.0]
HV 160A | HV 160A | 160 | 0 | [10.0, 4.15, 1.03, 0.198, 0.1, 0.051, 0.0172, 0.01] | [10.0, 2.3, 0.734, 0.274, 0.1, 0.046, 0.0177, 0.01] | 0 | [480.0, 550.0, 700.0, 1000.0, 1260.0, 1600.0, 2500.0, 3227.0] | [960.0, 1300.0, 1700.0, 2200.0, 2996.0, 4000.0, 6000.0, 7946.0]
HV 16A | HV 16A | 16 | 0 | [10.0, 0.352, 0.164, 0.1, 0.0649, 0.0342, 0.01] | [10.0, 2.34, 0.722, 0.181, 0.1, 0.055, 0.0296, 0.01] | 0 | [48.0, 60.0, 65.0, 71.0, 80.0, 100.0, 162.0] | [96.0, 110.0, 125.0, 150.0, 168.0, 200.0, 250.0, 398.0]
HV 200A | HV 200A | 200 | 0 | [10.0, 4.267, 1.21, 0.403, 0.1, 0.058, 0.022, 0.01] | [10.0, 3.73, 1.654, 0.328, 0.1, 0.0531, 0.019, 0.01] | 0 | [600.0, 700.0, 900.0, 1150.0, 1665.0, 2000.0, 3000.0, 4313.0] | [1200.0, 1500.0, 1800.0, 2700.0, 3960.0, 5000.0, 7500.0, 10620.0]
HV 20A | HV 20A | 20 | 0 | [10.0, 1.3, 0.3, 0.155, 0.1, 0.0555, 0.023, 0.01] | [10.0, 1.3, 0.161, 0.1, 0.0611, 0.0399, 0.0141, 0.01] | 0 | [60.0, 70.0, 80.0, 87.0, 94.0, 110.0, 150.0, 216.0] | [120.0, 150.0, 200.0, 223.0, 260.0, 300.0, 450.0, 532.0]
HV 25A | HV 25A | 25 | 0 | [10.0, 2.512, 0.833, 0.299, 0.1, 0.0372, 0.0223, 0.01] | [10.0, 3.125, 0.597, 0.198, 0.1, 0.0378, 0.022, 0.01] | 0 | [75.0, 82.0, 90.0, 100.0, 124.0, 170.0, 200.0, 289.0] | [150.0, 170.0, 210.0, 250.0, 294.0, 400.0, 500.0, 711.0]
HV 31.5A | HV 31.5A | 31.5 | 0 | [10.0, 2.34, 0.722, 0.181, 0.1, 0.055, 0.0296, 0.01] | [10.0, 2.84, 0.368, 0.164, 0.1, 0.0621, 0.0378, 0.0195, 0.01] | 0 | [95.0, 110.0, 125.0, 150.0, 165.0, 200.0, 250.0, 390.0] | [189.0, 220.0, 300.0, 350.0, 393.0, 450.0, 530.0, 700.0, 960.0]
HV 40A | HV 40A | 40 | 0 | [10.0, 1.3, 0.161, 0.1, 0.0611, 0.0399, 0.0141, 0.01] | [10.0, 2.05, 0.369, 0.198, 0.1, 0.051, 0.0298, 0.01] | 0 | [120.0, 150.0, 200.0, 223.0, 260.0, 300.0, 450.0, 532.0] | [240.0, 300.0, 400.0, 450.0, 530.0, 650.0, 800.0, 1311.0]
HV 50A | HV 50A | 50 | 0 | [10.0, 3.215, 0.597, 0.198, 0.1, 0.0378, 0.022, 0.01] | [10.0, 3.64, 0.854, 0.281, 0.1, 0.0531, 0.022, 0.01] | 0 | [150.0, 170.0, 210.0, 250.0, 294.0, 400.0, 500.0, 711.0] | [300.0, 350.0, 450.0, 550.0, 700.0, 850.0, 1200.0, 1752.0]
HV 6.3A | HV 6.3A | 6.3 | 0 | [10.0, 1.39, 0.344, 0.168, 0.1, 0.056, 0.0263, 0.01] | [10.0, 1.711, 0.516, 0.198, 0.1, 0.0634, 0.0303, 0.01] | 0 | [19.0, 19.5, 20.4, 20.8, 22.0, 25.0, 32.0, 48.0] | [38.0, 40.0, 43.0, 48.0, 53.0, 60.0, 75.0, 118.0]
HV 63A | HV 63A | 63 | 0 | [10.0, 2.84, 0.368, 0.164, 0.1, 0.0621, 0.0378, 0.0195, 0.01] | [10.0, 1.82, 0.344, 0.1, 0.0467, 0.0269, 0.01] | 0 | [189.0, 220.0, 300.0, 350.0, 393.0, 450.0, 530.0, 700.0, 961.0] | [378.0, 500.0, 700.0, 934.0, 1200.0, 1500.0, 2366.0]
HV 80A | HV 80A | 80 | 0 | [10.0, 2.05, 0.369, 0.198, 0.1, 0.051, 0.0298, 0.01] | [10.0, 4.15, 1.03, 0.198, 0.1, 0.051, 0.0172, 0.01] | 0 | [240.0, 300.0, 400.0, 450.0, 530.0, 650.0, 800.0, 1311.0] | [480.0, 550.0, 700.0, 1000.0, 1260.0, 1600.0, 2500.0, 3227.0]
Siemens NH-1-100 | Siemens NH-1-100 | 100 | [5400.0, 2000.0, 400.0, 20.0, 1.0, 0.2, 0.012, 0.004] | 0 | 0 | [150.0, 190.0, 250.0, 430.0, 900.0, 1250.0, 2700.0, 3600.0] | 0 | 0
Siemens NH-1-125 | Siemens NH-1-125 | 125 | [4800.0, 120.0, 7.0, 0.1, 0.004] | 0 | 0 | [180.0, 400.0, 740.0, 2000.0, 4250.0] | 0 | 0
Siemens NH-1-16 | Siemens NH-1-16 | 16 | [4000.0, 400.0, 2.0, 0.1, 0.04, 0.01] | 0 | 0 | [26.0, 35.0, 75.0, 150.0, 200.0, 300.0] | 0 | 0
Siemens NH-1-160 | Siemens NH-1-160 | 160 | [4800.0, 120.0, 7.0, 0.1, 0.004] | 0 | 0 | [210.0, 500.0, 900.0, 2300.0, 5000.0] | 0 | 0
Siemens NH-1-25 | Siemens NH-1-25 | 25 | [4000.0, 1000.0, 10.0, 0.2, 0.02, 0.01] | 0 | 0 | [40.0, 50.0, 100.0, 210.0, 400.0, 500.0] | 0 | 0
Siemens NH-1-50 | Siemens NH-1-50 | 50 | [4000.0, 40.0, 4.0, 1.0, 0.02, 0.01] | 0 | 0 | [86.0, 200.0, 300.0, 400.0, 1000.0, 1280.0] | 0 | 0
Siemens NH-1-63 | Siemens NH-1-63 | 63 | [4000.0, 100.0, 10.0, 2.0, 0.04, 0.01] | 0 | 0 | [100.0, 200.0, 300.0, 400.0, 1000.0, 1500.0] | 0 | 0
Siemens NH-1-80 | Siemens NH-1-80 | 80 | [4800.0, 120.0, 7.0, 0.1, 0.01] | 0 | 0 | [150.58, 250.0, 450.0, 1150.0, 2470.0] | 0 | 0
Siemens NH-2-1000 | Siemens NH-2-1000 | 1000 | [4800.0, 120.0, 7.0, 0.1, 0.004] | 0 | 0 | [1900.0, 3500.0, 8400.0, 24000.0, 52000.0] | 0 | 0
Siemens NH-2-200 | Siemens NH-2-200 | 200 | [4800.0, 120.0, 7.0, 0.1, 0.004] | 0 | 0 | [280.0, 650.0, 1200.0, 3000.0, 7000.0] | 0 | 0
Siemens NH-2-224 | Siemens NH-2-224 | 224 | [4800.0, 120.0, 7.0, 0.2, 0.04, 0.004] | 0 | 0 | [400.0, 750.0, 1453.0, 3025.0, 4315.0, 7600.0] | 0 | 0
Siemens NH-2-250 | Siemens NH-2-250 | 250 | [4800.0, 120.0, 7.0, 0.1, 0.004] | 0 | 0 | [450.0, 800.0, 1650.0, 4000.0, 8500.0] | 0 | 0
Siemens NH-2-315 | Siemens NH-2-315 | 315 | [4800.0, 120.0, 7.0, 0.1, 0.004] | 0 | 0 | [550.0, 920.0, 1900.0, 5000.0, 11000.0] | 0 | 0
Siemens NH-2-355 | Siemens NH-2-355 | 355 | [4800.0, 120.0, 6.0, 0.1, 0.004] | 0 | 0 | [650.0, 1116.27, 2350.0, 5840.0, 12790.0] | 0 | 0
Siemens NH-2-400 | Siemens NH-2-400 | 400 | [4800.0, 120.0, 7.0, 0.1, 0.004] | 0 | 0 | [720.0, 1350.0, 2800.0, 6500.0, 15000.0] | 0 | 0
Siemens NH-2-425 | Siemens NH-2-425 | 425 | [4800.0, 120.0, 7.0, 0.1, 0.004] | 0 | 0 | [850.0, 1500.0, 3050.0, 7500.0, 16500.0] | 0 | 0
Siemens NH-2-630 | Siemens NH-2-630 | 630 | [4800.0, 120.0, 7.0, 0.1, 0.004] | 0 | 0 | [1200.0, 2000.0, 4800.0, 12000.0, 26000.0] | 0 | 0

## dtypes
| element | column | dtype
0 | bus | name | object
1 | bus | vn_kv | float64
2 | bus | type | object
3 | bus | zone | object
4 | bus | in_service | bool
5 | load | name | object
6 | load | bus | uint32
7 | load | p_mw | float64
8 | load | q_mvar | float64
9 | load | const_z_percent | float64
10 | load | const_i_percent | float64
11 | load | sn_mva | float64
12 | load | scaling | float64
13 | load | in_service | bool
14 | load | type | object
15 | ext_grid | name | object
16 | ext_grid | bus | uint32
17 | ext_grid | vm_pu | float64
18 | ext_grid | va_degree | float64
19 | ext_grid | slack_weight | float64
20 | ext_grid | in_service | bool
21 | line | name | object
22 | line | std_type | object
23 | line | from_bus | uint32
24 | line | to_bus | uint32
25 | line | length_km | float64
26 | line | r_ohm_per_km | float64
27 | line | x_ohm_per_km | float64
28 | line | c_nf_per_km | float64
29 | line | g_us_per_km | float64
30 | line | max_i_ka | float64
31 | line | df | float64
32 | line | parallel | uint32
33 | line | type | object
34 | line | in_service | bool
35 | trafo | name | object
36 | trafo | std_type | object
37 | trafo | hv_bus | uint32
38 | trafo | lv_bus | uint32
39 | trafo | sn_mva | float64
40 | trafo | vn_hv_kv | float64
41 | trafo | vn_lv_kv | float64
42 | trafo | vk_percent | float64
43 | trafo | vkr_percent | float64
44 | trafo | pfe_kw | float64
45 | trafo | i0_percent | float64
46 | trafo | shift_degree | float64
47 | trafo | tap_side | object
48 | trafo | tap_neutral | int32
49 | trafo | tap_min | int32
50 | trafo | tap_max | int32
51 | trafo | tap_step_percent | float64
52 | trafo | tap_step_degree | float64
53 | trafo | tap_pos | int32
54 | trafo | tap_phase_shifter | bool
55 | trafo | parallel | uint32
56 | trafo | df | float64
57 | trafo | in_service | bool
58 | line_geodata | coords | object
59 | bus_geodata | x | float64
60 | bus_geodata | y | float64
61 | bus_geodata | coords | object

## parameters
| version | format_version | converged | OPF_converged | name | f_hz | sn_mva
0 | 2.14.6 | 2.14.0 | FALSE | FALSE |  | 50 | 1