## bus
| name | vn_kv | type | zone | in_service
0 | bus_LV_6156-14_0_6_node_0 | 0.4 | n |  | TRUE
1 | bus_LV_6156-14_0_6_node_1 | 0.4 | n |  | TRUE
2 | bus_LV_6156-14_0_6_node_2 | 0.4 | n |  | TRUE
3 | bus_LV_6156-14_0_6_node_3 | 0.4 | n |  | TRUE
4 | bus_LV_6156-14_0_6_node_4 | 0.4 | n |  | TRUE
5 | bus_LV_6156-14_0_6_node_10 | 0.4 | n |  | TRUE
6 | bus_LV_6156-14_0_6_node_16 | 0.4 | n |  | TRUE
7 | bus_LV_6156-14_0_6_node_46 | 0.4 | n |  | TRUE
8 | bus_LV_6156-14_0_6_node_5 | 0.4 | n |  | TRUE
9 | bus_LV_6156-14_0_6_node_6 | 0.4 | n |  | TRUE
10 | bus_LV_6156-14_0_6_node_7 | 0.4 | n |  | TRUE
11 | bus_LV_6156-14_0_6_node_8 | 0.4 | n |  | TRUE
12 | bus_LV_6156-14_0_6_node_9 | 0.4 | n |  | TRUE
13 | bus_LV_6156-14_0_6_node_35 | 0.4 | n |  | TRUE
14 | bus_LV_6156-14_0_6_node_37 | 0.4 | n |  | TRUE
15 | bus_LV_6156-14_0_6_node_47 | 0.4 | n |  | TRUE
16 | bus_LV_6156-14_0_6_node_11 | 0.4 | n |  | TRUE
17 | bus_LV_6156-14_0_6_node_12 | 0.4 | n |  | TRUE
18 | bus_LV_6156-14_0_6_node_13 | 0.4 | n |  | TRUE
19 | bus_LV_6156-14_0_6_node_14 | 0.4 | n |  | TRUE
20 | bus_LV_6156-14_0_6_node_15 | 0.4 | n |  | TRUE
21 | bus_LV_6156-14_0_6_node_39 | 0.4 | n |  | TRUE
22 | bus_LV_6156-14_0_6_node_128 | 0.4 | n |  | TRUE
23 | bus_LV_6156-14_0_6_node_127 | 0.4 | n |  | TRUE
24 | bus_LV_6156-14_0_6_node_40 | 0.4 | n |  | TRUE
25 | bus_LV_6156-14_0_6_node_129 | 0.4 | n |  | TRUE
26 | bus_LV_6156-14_0_6_node_130 | 0.4 | n |  | TRUE
27 | bus_LV_6156-14_0_6_node_17 | 0.4 | n |  | TRUE
28 | bus_LV_6156-14_0_6_node_18 | 0.4 | n |  | TRUE
29 | bus_LV_6156-14_0_6_node_24 | 0.4 | n |  | TRUE
30 | bus_LV_6156-14_0_6_node_22 | 0.4 | n |  | TRUE
31 | bus_LV_6156-14_0_6_node_19 | 0.4 | n |  | TRUE
32 | bus_LV_6156-14_0_6_node_20 | 0.4 | n |  | TRUE
33 | bus_LV_6156-14_0_6_node_21 | 0.4 | n |  | TRUE
34 | bus_LV_6156-14_0_6_node_23 | 0.4 | n |  | TRUE
35 | bus_LV_6156-14_0_6_node_30 | 0.4 | n |  | TRUE
36 | bus_LV_6156-14_0_6_node_36 | 0.4 | n |  | TRUE
37 | bus_LV_6156-14_0_6_node_27 | 0.4 | n |  | TRUE
38 | bus_LV_6156-14_0_6_node_124 | 0.4 | n |  | TRUE
39 | bus_LV_6156-14_0_6_node_125 | 0.4 | n |  | TRUE
40 | bus_LV_6156-14_0_6_node_25 | 0.4 | n |  | TRUE
41 | bus_LV_6156-14_0_6_node_26 | 0.4 | n |  | TRUE
42 | bus_LV_6156-14_0_6_node_28 | 0.4 | n |  | TRUE
43 | bus_LV_6156-14_0_6_node_29 | 0.4 | n |  | TRUE
44 | bus_LV_6156-14_0_6_node_41 | 0.4 | n |  | TRUE
45 | bus_LV_6156-14_0_6_node_79 | 0.4 | n |  | TRUE
46 | bus_LV_6156-14_0_6_node_51 | 0.4 | n |  | TRUE
47 | bus_LV_6156-14_0_6_node_50 | 0.4 | n |  | TRUE
48 | bus_LV_6156-14_0_6_node_42 | 0.4 | n |  | TRUE
49 | bus_LV_6156-14_0_6_node_80 | 0.4 | n |  | TRUE
50 | bus_LV_6156-14_0_6_node_31 | 0.4 | n |  | TRUE
51 | bus_LV_6156-14_0_6_node_32 | 0.4 | n |  | TRUE
52 | bus_LV_6156-14_0_6_node_34 | 0.4 | n |  | TRUE
53 | bus_LV_6156-14_0_6_node_38 | 0.4 | n |  | TRUE
54 | bus_LV_6156-14_0_6_node_126 | 0.4 | n |  | TRUE
55 | bus_LV_6156-14_0_6_node_43 | 0.4 | n |  | TRUE
56 | bus_LV_6156-14_0_6_node_44 | 0.4 | n |  | TRUE
57 | bus_LV_6156-14_0_6_node_45 | 0.4 | n |  | TRUE
58 | bus_LV_6156-14_0_6_node_62 | 0.4 | n |  | TRUE
59 | bus_LV_6156-14_0_6_node_66 | 0.4 | n |  | TRUE
60 | bus_LV_6156-14_0_6_node_63 | 0.4 | n |  | TRUE
61 | bus_LV_6156-14_0_6_node_67 | 0.4 | n |  | TRUE
62 | bus_LV_6156-14_0_6_node_64 | 0.4 | n |  | TRUE
63 | bus_LV_6156-14_0_6_node_48 | 0.4 | n |  | TRUE
64 | bus_LV_6156-14_0_6_node_49 | 0.4 | n |  | TRUE
65 | bus_LV_6156-14_0_6_node_73 | 0.4 | n |  | TRUE
66 | bus_LV_6156-14_0_6_node_52 | 0.4 | n |  | TRUE
67 | bus_LV_6156-14_0_6_node_53 | 0.4 | n |  | TRUE
68 | bus_LV_6156-14_0_6_node_54 | 0.4 | n |  | TRUE
69 | bus_LV_6156-14_0_6_node_78 | 0.4 | n |  | TRUE
70 | bus_LV_6156-14_0_6_node_72 | 0.4 | n |  | TRUE
71 | bus_LV_6156-14_0_6_node_55 | 0.4 | n |  | TRUE
72 | bus_LV_6156-14_0_6_node_83 | 0.4 | n |  | TRUE
73 | bus_LV_6156-14_0_6_node_77 | 0.4 | n |  | TRUE
74 | bus_LV_6156-14_0_6_node_75 | 0.4 | n |  | TRUE
75 | bus_LV_6156-14_0_6_node_82 | 0.4 | n |  | TRUE
76 | bus_LV_6156-14_0_6_node_56 | 0.4 | n |  | TRUE
77 | bus_LV_6156-14_0_6_node_57 | 0.4 | n |  | TRUE
78 | bus_LV_6156-14_0_6_node_58 | 0.4 | n |  | TRUE
79 | bus_LV_6156-14_0_6_node_59 | 0.4 | n |  | TRUE
80 | bus_LV_6156-14_0_6_node_60 | 0.4 | n |  | TRUE
81 | bus_LV_6156-14_0_6_node_61 | 0.4 | n |  | TRUE
82 | bus_LV_6156-14_0_6_node_68 | 0.4 | n |  | TRUE
83 | bus_LV_6156-14_0_6_node_69 | 0.4 | n |  | TRUE
84 | bus_LV_6156-14_0_6_node_76 | 0.4 | n |  | TRUE
85 | bus_LV_6156-14_0_6_node_70 | 0.4 | n |  | TRUE
86 | bus_LV_6156-14_0_6_node_65 | 0.4 | n |  | TRUE
87 | bus_LV_6156-14_0_6_node_74 | 0.4 | n |  | TRUE
88 | bus_LV_6156-14_0_6_node_84 | 0.4 | n |  | TRUE
89 | bus_LV_6156-14_0_6_node_85 | 0.4 | n |  | TRUE
90 | bus_LV_6156-14_0_6_node_86 | 0.4 | n |  | TRUE
91 | bus_LV_6156-14_0_6_node_71 | 0.4 | n |  | TRUE
92 | bus_LV_6156-14_0_6_node_81 | 0.4 | n |  | TRUE
93 | bus_LV_6156-14_0_6_node_113 | 0.4 | n |  | TRUE
94 | bus_LV_6156-14_0_6_node_112 | 0.4 | n |  | TRUE
95 | bus_LV_6156-14_0_6_node_88 | 0.4 | n |  | TRUE
96 | bus_LV_6156-14_0_6_node_87 | 0.4 | n |  | TRUE
97 | bus_LV_6156-14_0_6_node_111 | 0.4 | n |  | TRUE
98 | bus_LV_6156-14_0_6_node_95 | 0.4 | n |  | TRUE
99 | bus_LV_6156-14_0_6_node_115 | 0.4 | n |  | TRUE
100 | bus_LV_6156-14_0_6_node_131 | 0.4 | n |  | TRUE
101 | bus_LV_6156-14_0_6_node_123 | 0.4 | n |  | TRUE
102 | bus_LV_6156-14_0_6_node_93 | 0.4 | n |  | TRUE
103 | bus_LV_6156-14_0_6_node_89 | 0.4 | n |  | TRUE
104 | bus_LV_6156-14_0_6_node_90 | 0.4 | n |  | TRUE
105 | bus_LV_6156-14_0_6_node_91 | 0.4 | n |  | TRUE
106 | bus_LV_6156-14_0_6_node_103 | 0.4 | n |  | TRUE
107 | bus_LV_6156-14_0_6_node_102 | 0.4 | n |  | TRUE
108 | bus_LV_6156-14_0_6_node_114 | 0.4 | n |  | TRUE
109 | bus_LV_6156-14_0_6_node_101 | 0.4 | n |  | TRUE
110 | bus_LV_6156-14_0_6_node_92 | 0.4 | n |  | TRUE
111 | bus_LV_6156-14_0_6_node_94 | 0.4 | n |  | TRUE
112 | bus_LV_6156-14_0_6_node_96 | 0.4 | n |  | TRUE
113 | bus_LV_6156-14_0_6_node_98 | 0.4 | n |  | TRUE
114 | bus_LV_6156-14_0_6_node_97 | 0.4 | n |  | TRUE
115 | bus_LV_6156-14_0_6_node_99 | 0.4 | n |  | TRUE
116 | bus_LV_6156-14_0_6_node_100 | 0.4 | n |  | TRUE
117 | bus_LV_6156-14_0_6_node_104 | 0.4 | n |  | TRUE
118 | bus_LV_6156-14_0_6_node_105 | 0.4 | n |  | TRUE
119 | bus_LV_6156-14_0_6_node_106 | 0.4 | n |  | TRUE
120 | bus_LV_6156-14_0_6_node_107 | 0.4 | n |  | TRUE
121 | bus_LV_6156-14_0_6_node_108 | 0.4 | n |  | TRUE
122 | bus_LV_6156-14_0_6_node_109 | 0.4 | n |  | TRUE
123 | bus_LV_6156-14_0_6_node_110 | 0.4 | n |  | TRUE
124 | bus_LV_6156-14_0_6_node_116 | 0.4 | n |  | TRUE
125 | bus_LV_6156-14_0_6_node_121 | 0.4 | n |  | TRUE
126 | bus_LV_6156-14_0_6_node_117 | 0.4 | n |  | TRUE
127 | bus_LV_6156-14_0_6_node_132 | 0.4 | n |  | TRUE
128 | bus_LV_6156-14_0_6_node_122 | 0.4 | n |  | TRUE
129 | bus_LV_6156-14_0_6_node_118 | 0.4 | n |  | TRUE
130 | bus_LV_6156-14_0_6_node_119 | 0.4 | n |  | TRUE
131 | bus_LV_6156-14_0_6_node_120 | 0.4 | n |  | TRUE
132 | bus_MV_204_1_node_219 | 20 | n |  | TRUE

## load
| name | bus | p_mw | q_mvar | const_z_percent | const_i_percent | sn_mva | scaling | in_service | type
0 | LV_6156-14_0_6_load_0 | 0 | 0.0011841 | 0.00029675 | 0 | 0 |  | 1 | TRUE | wye
1 | LV_6156-14_0_6_load_1 | 1 | 0.0029545 | 0.00074047 | 0 | 0 |  | 1 | TRUE | wye
2 | LV_6156-14_0_6_load_2 | 2 | 0.0014171 | 0.00035516 | 0 | 0 |  | 1 | TRUE | wye
3 | LV_6156-14_0_6_load_3 | 3 | 0.006466 | 0.0016205 | 0 | 0 |  | 1 | TRUE | wye
4 | LV_6156-14_0_6_load_4 | 4 | 0.011181 | 0.0028022 | 0 | 0 |  | 1 | TRUE | wye
5 | LV_6156-14_0_6_load_10 | 5 | 0.012024 | 0.0030135 | 0 | 0 |  | 1 | TRUE | wye
6 | LV_6156-14_0_6_load_16 | 6 | 0.0027786 | 0.00069639 | 0 | 0 |  | 1 | TRUE | wye
7 | LV_6156-14_0_6_load_46 | 7 | 0.0065911 | 0.0016519 | 0 | 0 |  | 1 | TRUE | wye
8 | LV_6156-14_0_6_load_5 | 8 | 0.0046473 | 0.0011647 | 0 | 0 |  | 1 | TRUE | wye
9 | LV_6156-14_0_6_load_6 | 9 | 0.0026065 | 0.00065326 | 0 | 0 |  | 1 | TRUE | wye
10 | LV_6156-14_0_6_load_7 | 10 | 0.0028963 | 0.00072589 | 0 | 0 |  | 1 | TRUE | wye
11 | LV_6156-14_0_6_load_8 | 11 | 0.0065807 | 0.0016493 | 0 | 0 |  | 1 | TRUE | wye
12 | LV_6156-14_0_6_load_9 | 12 | 0.0028518 | 0.00071472 | 0 | 0 |  | 1 | TRUE | wye
13 | LV_6156-14_0_6_load_35 | 13 | 0.0036003 | 0.00090231 | 0 | 0 |  | 1 | TRUE | wye
14 | LV_6156-14_0_6_load_37 | 14 | 0.0051958 | 0.0013022 | 0 | 0 |  | 1 | TRUE | wye
15 | LV_6156-14_0_6_load_11 | 16 | 0.011073 | 0.0027751 | 0 | 0 |  | 1 | TRUE | wye
16 | LV_6156-14_0_6_load_12 | 17 | 0.0081972 | 0.0020544 | 0 | 0 |  | 1 | TRUE | wye
17 | LV_6156-14_0_6_load_14 | 19 | 0.0077841 | 0.0019509 | 0 | 0 |  | 1 | TRUE | wye
18 | LV_6156-14_0_6_load_39 | 21 | 0.0080819 | 0.0020255 | 0 | 0 |  | 1 | TRUE | wye
19 | LV_6156-14_0_6_load_127 | 23 | 0.0039189 | 0.00098217 | 0 | 0 |  | 1 | TRUE | wye
20 | LV_6156-14_0_6_load_129 | 25 | 0.0069669 | 0.0017461 | 0 | 0 |  | 1 | TRUE | wye
21 | LV_6156-14_0_6_load_130 | 26 | 0.0024366 | 0.00061068 | 0 | 0 |  | 1 | TRUE | wye
22 | LV_6156-14_0_6_load_17 | 27 | 0.0077375 | 0.0019392 | 0 | 0 |  | 1 | TRUE | wye
23 | LV_6156-14_0_6_load_18 | 28 | 0.0038691 | 0.00096969 | 0 | 0 |  | 1 | TRUE | wye
24 | LV_6156-14_0_6_load_24 | 29 | 0.003072 | 0.00076992 | 0 | 0 |  | 1 | TRUE | wye
25 | LV_6156-14_0_6_load_22 | 30 | 0.0078564 | 0.001969 | 0 | 0 |  | 1 | TRUE | wye
26 | LV_6156-14_0_6_load_19 | 31 | 0.00094759 | 0.00023749 | 0 | 0 |  | 1 | TRUE | wye
27 | LV_6156-14_0_6_load_20 | 32 | 0.0017126 | 0.00042923 | 0 | 0 |  | 1 | TRUE | wye
28 | LV_6156-14_0_6_load_21 | 33 | 0.0047739 | 0.0011964 | 0 | 0 |  | 1 | TRUE | wye
29 | LV_6156-14_0_6_load_30 | 35 | 0.0024851 | 0.00062282 | 0 | 0 |  | 1 | TRUE | wye
30 | LV_6156-14_0_6_load_124 | 38 | 0.01098 | 0.0027519 | 0 | 0 |  | 1 | TRUE | wye
31 | LV_6156-14_0_6_load_25 | 40 | 0.0050795 | 0.001273 | 0 | 0 |  | 1 | TRUE | wye
32 | LV_6156-14_0_6_load_26 | 41 | 0.0062306 | 0.0015615 | 0 | 0 |  | 1 | TRUE | wye
33 | LV_6156-14_0_6_load_28 | 42 | 0.011928 | 0.0029895 | 0 | 0 |  | 1 | TRUE | wye
34 | LV_6156-14_0_6_load_79 | 45 | 0.0027976 | 0.00070115 | 0 | 0 |  | 1 | TRUE | wye
35 | LV_6156-14_0_6_load_51 | 46 | 0.0076401 | 0.0019148 | 0 | 0 |  | 1 | TRUE | wye
36 | LV_6156-14_0_6_load_50 | 47 | 0.0048272 | 0.0012098 | 0 | 0 |  | 1 | TRUE | wye
37 | LV_6156-14_0_6_load_42 | 48 | 0.0083951 | 0.002104 | 0 | 0 |  | 1 | TRUE | wye
38 | LV_6156-14_0_6_load_31 | 50 | 0.0039931 | 0.0010008 | 0 | 0 |  | 1 | TRUE | wye
39 | LV_6156-14_0_6_load_32 | 51 | 0.0018413 | 0.00046146 | 0 | 0 |  | 1 | TRUE | wye
40 | LV_6156-14_0_6_load_34 | 52 | 0.0033513 | 0.00083991 | 0 | 0 |  | 1 | TRUE | wye
41 | LV_6156-14_0_6_load_38 | 53 | 0.0052971 | 0.0013276 | 0 | 0 |  | 1 | TRUE | wye
42 | LV_6156-14_0_6_load_126 | 54 | 0.0031338 | 0.00078539 | 0 | 0 |  | 1 | TRUE | wye
43 | LV_6156-14_0_6_load_44 | 56 | 0.0041449 | 0.0010388 | 0 | 0 |  | 1 | TRUE | wye
44 | LV_6156-14_0_6_load_45 | 57 | 0.0059493 | 0.001491 | 0 | 0 |  | 1 | TRUE | wye
45 | LV_6156-14_0_6_load_62 | 58 | 0.0050294 | 0.0012605 | 0 | 0 |  | 1 | TRUE | wye
46 | LV_6156-14_0_6_load_63 | 60 | 0.0054915 | 0.0013763 | 0 | 0 |  | 1 | TRUE | wye
47 | LV_6156-14_0_6_load_67 | 61 | 0.0046908 | 0.0011756 | 0 | 0 |  | 1 | TRUE | wye
48 | LV_6156-14_0_6_load_64 | 62 | 0.0068745 | 0.0017229 | 0 | 0 |  | 1 | TRUE | wye
49 | LV_6156-14_0_6_load_48 | 63 | 0.0074937 | 0.0018781 | 0 | 0 |  | 1 | TRUE | wye
50 | LV_6156-14_0_6_load_49 | 64 | 0.012633 | 0.0031662 | 0 | 0 |  | 1 | TRUE | wye
51 | LV_6156-14_0_6_load_52 | 66 | 0.0074156 | 0.0018585 | 0 | 0 |  | 1 | TRUE | wye
52 | LV_6156-14_0_6_load_53 | 67 | 0.0072536 | 0.0018179 | 0 | 0 |  | 1 | TRUE | wye
53 | LV_6156-14_0_6_load_54 | 68 | 0.01431 | 0.0035863 | 0 | 0 |  | 1 | TRUE | wye
54 | LV_6156-14_0_6_load_78 | 69 | 0.0051398 | 0.0012881 | 0 | 0 |  | 1 | TRUE | wye
55 | LV_6156-14_0_6_load_55 | 71 | 0.0081373 | 0.0020394 | 0 | 0 |  | 1 | TRUE | wye
56 | LV_6156-14_0_6_load_77 | 73 | 0.0066691 | 0.0016714 | 0 | 0 |  | 1 | TRUE | wye
57 | LV_6156-14_0_6_load_75 | 74 | 0.0070321 | 0.0017624 | 0 | 0 |  | 1 | TRUE | wye
58 | LV_6156-14_0_6_load_82 | 75 | 0.0083929 | 0.0021035 | 0 | 0 |  | 1 | TRUE | wye
59 | LV_6156-14_0_6_load_56 | 76 | 0.0010184 | 0.00025524 | 0 | 0 |  | 1 | TRUE | wye
60 | LV_6156-14_0_6_load_57 | 77 | 0.010012 | 0.0025091 | 0 | 0 |  | 1 | TRUE | wye
61 | LV_6156-14_0_6_load_60 | 80 | 0.00079152 | 0.00019837 | 0 | 0 |  | 1 | TRUE | wye
62 | LV_6156-14_0_6_load_61 | 81 | 0.00097898 | 0.00024536 | 0 | 0 |  | 1 | TRUE | wye
63 | LV_6156-14_0_6_load_68 | 82 | 0.0072231 | 0.0018103 | 0 | 0 |  | 1 | TRUE | wye
64 | LV_6156-14_0_6_load_69 | 83 | 0.0017545 | 0.00043972 | 0 | 0 |  | 1 | TRUE | wye
65 | LV_6156-14_0_6_load_76 | 84 | 0.0080802 | 0.0020251 | 0 | 0 |  | 1 | TRUE | wye
66 | LV_6156-14_0_6_load_70 | 85 | 0.0055546 | 0.0013921 | 0 | 0 |  | 1 | TRUE | wye
67 | LV_6156-14_0_6_load_65 | 86 | 0.0057063 | 0.0014301 | 0 | 0 |  | 1 | TRUE | wye
68 | LV_6156-14_0_6_load_74 | 87 | 0.0083247 | 0.0020864 | 0 | 0 |  | 1 | TRUE | wye
69 | LV_6156-14_0_6_load_86 | 90 | 0.0047401 | 0.001188 | 0 | 0 |  | 1 | TRUE | wye
70 | LV_6156-14_0_6_load_71 | 91 | 0.0077891 | 0.0019521 | 0 | 0 |  | 1 | TRUE | wye
71 | LV_6156-14_0_6_load_81 | 92 | 0.010071 | 0.0025239 | 0 | 0 |  | 1 | TRUE | wye
72 | LV_6156-14_0_6_load_113 | 93 | 0.0037539 | 0.00094081 | 0 | 0 |  | 1 | TRUE | wye
73 | LV_6156-14_0_6_load_112 | 94 | 0.0038907 | 0.0009751 | 0 | 0 |  | 1 | TRUE | wye
74 | LV_6156-14_0_6_load_88 | 95 | 0.011402 | 0.0028576 | 0 | 0 |  | 1 | TRUE | wye
75 | LV_6156-14_0_6_load_87 | 96 | 0.0041968 | 0.0010518 | 0 | 0 |  | 1 | TRUE | wye
76 | LV_6156-14_0_6_load_95 | 98 | 0.0068619 | 0.0017197 | 0 | 0 |  | 1 | TRUE | wye
77 | LV_6156-14_0_6_load_115 | 99 | 0.01228 | 0.0030775 | 0 | 0 |  | 1 | TRUE | wye
78 | LV_6156-14_0_6_load_131 | 100 | 0.0017861 | 0.00044764 | 0 | 0 |  | 1 | TRUE | wye
79 | LV_6156-14_0_6_load_93 | 102 | 0.0038564 | 0.00096651 | 0 | 0 |  | 1 | TRUE | wye
80 | LV_6156-14_0_6_load_103 | 106 | 0.0046207 | 0.0011581 | 0 | 0 |  | 1 | TRUE | wye
81 | LV_6156-14_0_6_load_102 | 107 | 0.0039537 | 0.00099088 | 0 | 0 |  | 1 | TRUE | wye
82 | LV_6156-14_0_6_load_114 | 108 | 0.0039667 | 0.00099415 | 0 | 0 |  | 1 | TRUE | wye
83 | LV_6156-14_0_6_load_101 | 109 | 0.0039063 | 0.00097901 | 0 | 0 |  | 1 | TRUE | wye
84 | LV_6156-14_0_6_load_92 | 110 | 0.0038891 | 0.0009747 | 0 | 0 |  | 1 | TRUE | wye
85 | LV_6156-14_0_6_load_94 | 111 | 0.0049912 | 0.0012509 | 0 | 0 |  | 1 | TRUE | wye
86 | LV_6156-14_0_6_load_98 | 113 | 0.0037801 | 0.00094738 | 0 | 0 |  | 1 | TRUE | wye
87 | LV_6156-14_0_6_load_97 | 114 | 0.0053234 | 0.0013342 | 0 | 0 |  | 1 | TRUE | wye
88 | LV_6156-14_0_6_load_99 | 115 | 0.0043142 | 0.0010812 | 0 | 0 |  | 1 | TRUE | wye
89 | LV_6156-14_0_6_load_100 | 116 | 0.0037779 | 0.00094684 | 0 | 0 |  | 1 | TRUE | wye
90 | LV_6156-14_0_6_load_104 | 117 | 0.0055422 | 0.001389 | 0 | 0 |  | 1 | TRUE | wye
91 | LV_6156-14_0_6_load_107 | 120 | 0.005339 | 0.0013381 | 0 | 0 |  | 1 | TRUE | wye
92 | LV_6156-14_0_6_load_109 | 122 | 0.0056419 | 0.001414 | 0 | 0 |  | 1 | TRUE | wye
93 | LV_6156-14_0_6_load_110 | 123 | 0.0049121 | 0.0012311 | 0 | 0 |  | 1 | TRUE | wye
94 | LV_6156-14_0_6_load_116 | 124 | 0.0048531 | 0.0012163 | 0 | 0 |  | 1 | TRUE | wye
95 | LV_6156-14_0_6_load_121 | 125 | 0.0041169 | 0.0010318 | 0 | 0 |  | 1 | TRUE | wye
96 | LV_6156-14_0_6_load_132 | 127 | 0.0051874 | 0.0013001 | 0 | 0 |  | 1 | TRUE | wye
97 | LV_6156-14_0_6_load_122 | 128 | 0.0059777 | 0.0014982 | 0 | 0 |  | 1 | TRUE | wye
98 | LV_6156-14_0_6_load_118 | 129 | 0.0051506 | 0.0012909 | 0 | 0 |  | 1 | TRUE | wye
99 | LV_6156-14_0_6_load_119 | 130 | 0.0050389 | 0.0012629 | 0 | 0 |  | 1 | TRUE | wye
100 | LV_6156-14_0_6_load_120 | 131 | 0.0048228 | 0.0012087 | 0 | 0 |  | 1 | TRUE | wye

## ext_grid
| name | bus | vm_pu | va_degree | slack_weight | in_service
0 |  | 65 | 1 | 0 | 1 | TRUE

## line
| name | std_type | from_bus | to_bus | length_km | r_ohm_per_km | x_ohm_per_km | c_nf_per_km | g_us_per_km | max_i_ka | df | parallel | type | in_service
0 | LV_6156-14_0_6_line_0 |  | 0 | 1 | 0.0025252 | 0.125 | 0.08 | 261 | 0 | 0.364 | 1 | 1 | cs | TRUE
1 | LV_6156-14_0_6_line_1 |  | 0 | 2 | 0.00021154 | 0.125 | 0.08 | 261 | 0 | 0.364 | 1 | 1 | cs | TRUE
2 | LV_6156-14_0_6_line_2 |  | 1 | 3 | 0.057196 | 0.125 | 0.08 | 261 | 0 | 0.364 | 1 | 1 | cs | TRUE
3 | LV_6156-14_0_6_line_3 |  | 2 | 4 | 0.074681 | 0.125 | 0.08 | 261 | 0 | 0.364 | 1 | 1 | cs | TRUE
4 | LV_6156-14_0_6_line_4 |  | 3 | 5 | 0.031456 | 0.125 | 0.08 | 261 | 0 | 0.364 | 1 | 1 | cs | TRUE
5 | LV_6156-14_0_6_line_5 |  | 4 | 6 | 0.011926 | 0.125 | 0.08 | 261 | 0 | 0.364 | 1 | 1 | cs | TRUE
6 | LV_6156-14_0_6_line_6 |  | 5 | 7 | 0.060893 | 0.125 | 0.08 | 261 | 0 | 0.364 | 1 | 1 | cs | TRUE
7 | LV_6156-14_0_6_line_7 |  | 7 | 15 | 0.038912 | 0.125 | 0.08 | 261 | 0 | 0.364 | 1 | 1 | cs | TRUE
8 | LV_6156-14_0_6_line_8 |  | 8 | 9 | 0.0059116 | 0.125 | 0.08 | 261 | 0 | 0.364 | 1 | 1 | cs | TRUE
9 | LV_6156-14_0_6_line_9 |  | 8 | 10 | 0.0067737 | 0.125 | 0.08 | 261 | 0 | 0.364 | 1 | 1 | cs | TRUE
10 | LV_6156-14_0_6_line_10 |  | 9 | 11 | 0.014814 | 0.125 | 0.08 | 261 | 0 | 0.364 | 1 | 1 | cs | TRUE
11 | LV_6156-14_0_6_line_11 |  | 10 | 12 | 0.013476 | 0.125 | 0.08 | 261 | 0 | 0.364 | 1 | 1 | cs | TRUE
12 | LV_6156-14_0_6_line_12 |  | 12 | 13 | 0.0033348 | 0.125 | 0.08 | 261 | 0 | 0.364 | 1 | 1 | cs | TRUE
13 | LV_6156-14_0_6_line_13 |  | 13 | 14 | 0.0042918 | 0.125 | 0.08 | 261 | 0 | 0.364 | 1 | 1 | cs | TRUE
14 | LV_6156-14_0_6_line_14 |  | 14 | 53 | 0.015022 | 0.125 | 0.08 | 261 | 0 | 0.364 | 1 | 1 | cs | TRUE
15 | LV_6156-14_0_6_line_15 |  | 15 | 63 | 0.021747 | 0.125 | 0.08 | 261 | 0 | 0.364 | 1 | 1 | cs | TRUE
16 | LV_6156-14_0_6_line_16 |  | 15 | 64 | 0.04052 | 0.125 | 0.08 | 261 | 0 | 0.364 | 1 | 1 | cs | TRUE
17 | LV_6156-14_0_6_line_17 |  | 16 | 17 | 0.045465 | 0.125 | 0.08 | 261 | 0 | 0.364 | 1 | 1 | cs | TRUE
18 | LV_6156-14_0_6_line_18 |  | 16 | 18 | 0.010756 | 0.125 | 0.08 | 261 | 0 | 0.364 | 1 | 1 | cs | TRUE
19 | LV_6156-14_0_6_line_19 |  | 17 | 19 | 0.014808 | 0.125 | 0.08 | 261 | 0 | 0.364 | 1 | 1 | cs | TRUE
20 | LV_6156-14_0_6_line_20 |  | 18 | 20 | 0.022313 | 0.125 | 0.08 | 261 | 0 | 0.364 | 1 | 1 | cs | TRUE
21 | LV_6156-14_0_6_line_21 |  | 19 | 21 | 0.010923 | 0.125 | 0.08 | 261 | 0 | 0.364 | 1 | 1 | cs | TRUE
22 | LV_6156-14_0_6_line_22 |  | 20 | 22 | 0.006625 | 0.125 | 0.08 | 261 | 0 | 0.364 | 1 | 1 | cs | TRUE
23 | LV_6156-14_0_6_line_23 |  | 20 | 23 | 0.020272 | 0.125 | 0.08 | 261 | 0 | 0.364 | 1 | 1 | cs | TRUE
24 | LV_6156-14_0_6_line_24 |  | 21 | 24 | 0.024281 | 0.125 | 0.08 | 261 | 0 | 0.364 | 1 | 1 | cs | TRUE
25 | LV_6156-14_0_6_line_25 |  | 22 | 25 | 0.006664 | 0.125 | 0.08 | 261 | 0 | 0.364 | 1 | 1 | cs | TRUE
26 | LV_6156-14_0_6_line_26 |  | 22 | 26 | 0.019137 | 0.125 | 0.08 | 261 | 0 | 0.364 | 1 | 1 | cs | TRUE
27 | LV_6156-14_0_6_line_27 |  | 24 | 48 | 0.016583 | 0.125 | 0.08 | 261 | 0 | 0.364 | 1 | 1 | cs | TRUE
28 | LV_6156-14_0_6_line_28 |  | 24 | 43 | 0.005301 | 0.125 | 0.08 | 261 | 0 | 0.364 | 1 | 1 | cs | TRUE
29 | LV_6156-14_0_6_line_29 |  | 27 | 28 | 0.0058939 | 0.125 | 0.08 | 261 | 0 | 0.364 | 1 | 1 | cs | TRUE
30 | LV_6156-14_0_6_line_30 |  | 28 | 29 | 0.022453 | 0.125 | 0.08 | 261 | 0 | 0.364 | 1 | 1 | cs | TRUE
31 | LV_6156-14_0_6_line_31 |  | 29 | 30 | 0.033057 | 0.125 | 0.08 | 261 | 0 | 0.364 | 1 | 1 | cs | TRUE
32 | LV_6156-14_0_6_line_32 |  | 30 | 32 | 0.024925 | 0.125 | 0.08 | 261 | 0 | 0.364 | 1 | 1 | cs | TRUE
33 | LV_6156-14_0_6_line_33 |  | 31 | 32 | 0.0058379 | 0.125 | 0.08 | 261 | 0 | 0.364 | 1 | 1 | cs | TRUE
34 | LV_6156-14_0_6_line_34 |  | 31 | 33 | 0.04142 | 0.125 | 0.08 | 261 | 0 | 0.364 | 1 | 1 | cs | TRUE
35 | LV_6156-14_0_6_line_35 |  | 33 | 34 | 0.044205 | 0.125 | 0.08 | 261 | 0 | 0.364 | 1 | 1 | cs | TRUE
36 | LV_6156-14_0_6_line_36 |  | 34 | 35 | 0.039077 | 0.125 | 0.08 | 261 | 0 | 0.364 | 1 | 1 | cs | TRUE
37 | LV_6156-14_0_6_line_37 |  | 34 | 36 | 0.02641 | 0.125 | 0.08 | 261 | 0 | 0.364 | 1 | 1 | cs | TRUE
38 | LV_6156-14_0_6_line_38 |  | 35 | 37 | 0.070955 | 0.125 | 0.08 | 261 | 0 | 0.364 | 1 | 1 | cs | TRUE
39 | LV_6156-14_0_6_line_39 |  | 36 | 38 | 0.008473 | 0.125 | 0.08 | 261 | 0 | 0.364 | 1 | 1 | cs | TRUE
40 | LV_6156-14_0_6_line_40 |  | 36 | 39 | 0.023126 | 0.125 | 0.08 | 261 | 0 | 0.364 | 1 | 1 | cs | TRUE
41 | LV_6156-14_0_6_line_41 |  | 37 | 43 | 0.028872 | 0.125 | 0.08 | 261 | 0 | 0.364 | 1 | 1 | cs | TRUE
42 | LV_6156-14_0_6_line_42 |  | 37 | 40 | 0.011762 | 0.125 | 0.08 | 261 | 0 | 0.364 | 1 | 1 | cs | TRUE
43 | LV_6156-14_0_6_line_43 |  | 39 | 54 | 0.024135 | 0.125 | 0.08 | 261 | 0 | 0.364 | 1 | 1 | cs | TRUE
44 | LV_6156-14_0_6_line_44 |  | 40 | 41 | 0.019447 | 0.125 | 0.08 | 261 | 0 | 0.364 | 1 | 1 | cs | TRUE
45 | LV_6156-14_0_6_line_45 |  | 41 | 42 | 0.025041 | 0.125 | 0.08 | 261 | 0 | 0.364 | 1 | 1 | cs | TRUE
46 | LV_6156-14_0_6_line_46 |  | 42 | 44 | 0.024239 | 0.125 | 0.08 | 261 | 0 | 0.364 | 1 | 1 | cs | TRUE
47 | LV_6156-14_0_6_line_47 |  | 43 | 45 | 0.04379 | 0.125 | 0.08 | 261 | 0 | 0.364 | 1 | 2 | cs | TRUE
48 | LV_6156-14_0_6_line_48 |  | 44 | 46 | 0.04617 | 0.125 | 0.08 | 261 | 0 | 0.364 | 1 | 1 | cs | TRUE
49 | LV_6156-14_0_6_line_49 |  | 44 | 47 | 0.020597 | 0.125 | 0.08 | 261 | 0 | 0.364 | 1 | 1 | cs | TRUE
50 | LV_6156-14_0_6_line_50 |  | 45 | 49 | 0.020628 | 0.125 | 0.08 | 261 | 0 | 0.364 | 1 | 4 | cs | TRUE
51 | LV_6156-14_0_6_line_51 |  | 47 | 52 | 0.027794 | 0.125 | 0.08 | 261 | 0 | 0.364 | 1 | 1 | cs | TRUE
52 | LV_6156-14_0_6_line_52 |  | 49 | 87 | 0.014056 | 0.125 | 0.08 | 261 | 0 | 0.364 | 1 | 4 | cs | TRUE
53 | LV_6156-14_0_6_line_53 |  | 49 | 82 | 0.01365 | 0.125 | 0.08 | 261 | 0 | 0.364 | 1 | 4 | cs | TRUE
54 | LV_6156-14_0_6_line_54 |  | 50 | 51 | 0.011915 | 0.125 | 0.08 | 261 | 0 | 0.364 | 1 | 1 | cs | TRUE
55 | LV_6156-14_0_6_line_55 |  | 51 | 52 | 0.030516 | 0.125 | 0.08 | 261 | 0 | 0.364 | 1 | 1 | cs | TRUE
56 | LV_6156-14_0_6_line_56 |  | 53 | 55 | 0.017133 | 0.125 | 0.08 | 261 | 0 | 0.364 | 1 | 1 | cs | TRUE
57 | LV_6156-14_0_6_line_57 |  | 55 | 56 | 0.034669 | 0.125 | 0.08 | 261 | 0 | 0.364 | 1 | 1 | cs | TRUE
58 | LV_6156-14_0_6_line_58 |  | 55 | 57 | 0.038371 | 0.125 | 0.08 | 261 | 0 | 0.364 | 1 | 1 | cs | TRUE
59 | LV_6156-14_0_6_line_59 |  | 56 | 58 | 0.014929 | 0.125 | 0.08 | 261 | 0 | 0.364 | 1 | 1 | cs | TRUE
60 | LV_6156-14_0_6_line_60 |  | 57 | 59 | 0.03665 | 0.125 | 0.08 | 261 | 0 | 0.364 | 1 | 1 | cs | TRUE
61 | LV_6156-14_0_6_line_61 |  | 58 | 60 | 0.0064671 | 0.125 | 0.08 | 261 | 0 | 0.364 | 1 | 1 | cs | TRUE
62 | LV_6156-14_0_6_line_62 |  | 59 | 61 | 0.02211 | 0.125 | 0.08 | 261 | 0 | 0.364 | 1 | 1 | cs | TRUE
63 | LV_6156-14_0_6_line_63 |  | 59 | 62 | 0.016365 | 0.125 | 0.08 | 261 | 0 | 0.364 | 1 | 1 | cs | TRUE
64 | LV_6156-14_0_6_line_64 |  | 60 | 79 | 0.035971 | 0.125 | 0.08 | 261 | 0 | 0.364 | 1 | 1 | cs | TRUE
65 | LV_6156-14_0_6_line_65 |  | 62 | 86 | 0.0059526 | 0.125 | 0.08 | 261 | 0 | 0.364 | 1 | 1 | cs | TRUE
66 | LV_6156-14_0_6_line_66 |  | 64 | 65 | 0.056094 | 0.125 | 0.08 | 261 | 0 | 0.364 | 1 | 1 | cs | TRUE
67 | LV_6156-14_0_6_line_67 |  | 65 | 69 | 0.039319 | 0.125 | 0.08 | 261 | 0 | 0.364 | 1 | 1 | cs | TRUE
68 | LV_6156-14_0_6_line_68 |  | 65 | 70 | 0.039769 | 0.125 | 0.08 | 261 | 0 | 0.364 | 1 | 4 | cs | TRUE
69 | LV_6156-14_0_6_line_69 |  | 66 | 67 | 0.068322 | 0.125 | 0.08 | 261 | 0 | 0.364 | 1 | 1 | cs | TRUE
70 | LV_6156-14_0_6_line_70 |  | 66 | 68 | 0.012593 | 0.125 | 0.08 | 261 | 0 | 0.364 | 1 | 1 | cs | TRUE
71 | LV_6156-14_0_6_line_71 |  | 67 | 71 | 0.025642 | 0.125 | 0.08 | 261 | 0 | 0.364 | 1 | 1 | cs | TRUE
72 | LV_6156-14_0_6_line_72 |  | 70 | 87 | 0.011181 | 0.125 | 0.08 | 261 | 0 | 0.364 | 1 | 4 | cs | TRUE
73 | LV_6156-14_0_6_line_73 |  | 70 | 91 | 0.02346 | 0.125 | 0.08 | 261 | 0 | 0.364 | 1 | 1 | cs | TRUE
74 | LV_6156-14_0_6_line_74 |  | 71 | 72 | 0.012207 | 0.125 | 0.08 | 261 | 0 | 0.364 | 1 | 2 | cs | TRUE
75 | LV_6156-14_0_6_line_75 |  | 72 | 75 | 0.028562 | 0.125 | 0.08 | 261 | 0 | 0.364 | 1 | 4 | cs | TRUE
76 | LV_6156-14_0_6_line_76 |  | 73 | 74 | 0.0090092 | 0.125 | 0.08 | 261 | 0 | 0.364 | 1 | 1 | cs | TRUE
77 | LV_6156-14_0_6_line_77 |  | 74 | 84 | 0.044439 | 0.125 | 0.08 | 261 | 0 | 0.364 | 1 | 1 | cs | TRUE
78 | LV_6156-14_0_6_line_78 |  | 75 | 92 | 0.052449 | 0.125 | 0.08 | 261 | 0 | 0.364 | 1 | 4 | cs | TRUE
79 | LV_6156-14_0_6_line_79 |  | 76 | 77 | 0.014785 | 0.125 | 0.08 | 261 | 0 | 0.364 | 1 | 4 | cs | TRUE
80 | LV_6156-14_0_6_line_80 |  | 76 | 78 | 0.019359 | 0.125 | 0.08 | 261 | 0 | 0.364 | 1 | 4 | cs | TRUE
81 | LV_6156-14_0_6_line_81 |  | 77 | 79 | 0.00063563 | 0.125 | 0.08 | 261 | 0 | 0.364 | 1 | 4 | cs | TRUE
82 | LV_6156-14_0_6_line_82 |  | 78 | 80 | 0.0011323 | 0.125 | 0.08 | 261 | 0 | 0.364 | 1 | 4 | cs | TRUE
83 | LV_6156-14_0_6_line_83 |  | 78 | 81 | 0.019805 | 0.125 | 0.08 | 261 | 0 | 0.364 | 1 | 1 | cs | TRUE
84 | LV_6156-14_0_6_line_84 |  | 79 | 82 | 0.0636 | 0.125 | 0.08 | 261 | 0 | 0.364 | 1 | 4 | cs | TRUE
85 | LV_6156-14_0_6_line_85 |  | 80 | 83 | 0.044718 | 0.125 | 0.08 | 261 | 0 | 0.364 | 1 | 4 | cs | TRUE
86 | LV_6156-14_0_6_line_86 |  | 81 | 84 | 0.057436 | 0.125 | 0.08 | 261 | 0 | 0.364 | 1 | 1 | cs | TRUE
87 | LV_6156-14_0_6_line_87 |  | 83 | 85 | 0.035826 | 0.125 | 0.08 | 261 | 0 | 0.364 | 1 | 4 | cs | TRUE
88 | LV_6156-14_0_6_line_88 |  | 85 | 88 | 0.0075417 | 0.125 | 0.08 | 261 | 0 | 0.364 | 1 | 4 | cs | TRUE
89 | LV_6156-14_0_6_line_89 |  | 88 | 89 | 0.022556 | 0.125 | 0.08 | 261 | 0 | 0.364 | 1 | 4 | cs | TRUE
90 | LV_6156-14_0_6_line_90 |  | 88 | 90 | 0.052309 | 0.125 | 0.08 | 261 | 0 | 0.364 | 1 | 1 | cs | TRUE
91 | LV_6156-14_0_6_line_91 |  | 89 | 97 | 0.014428 | 0.125 | 0.08 | 261 | 0 | 0.364 | 1 | 1 | cs | TRUE
92 | LV_6156-14_0_6_line_92 |  | 89 | 98 | 0.014429 | 0.125 | 0.08 | 261 | 0 | 0.364 | 1 | 4 | cs | TRUE
93 | LV_6156-14_0_6_line_93 |  | 90 | 99 | 0.050807 | 0.125 | 0.08 | 261 | 0 | 0.364 | 1 | 1 | cs | TRUE
94 | LV_6156-14_0_6_line_94 |  | 90 | 100 | 0.047688 | 0.125 | 0.08 | 261 | 0 | 0.364 | 1 | 1 | cs | TRUE
95 | LV_6156-14_0_6_line_95 |  | 92 | 93 | 0.053637 | 0.125 | 0.08 | 261 | 0 | 0.364 | 1 | 4 | cs | TRUE
96 | LV_6156-14_0_6_line_96 |  | 93 | 94 | 0.0030917 | 0.125 | 0.08 | 261 | 0 | 0.364 | 1 | 4 | cs | TRUE
97 | LV_6156-14_0_6_line_97 |  | 94 | 105 | 0.0049931 | 0.125 | 0.08 | 261 | 0 | 0.364 | 1 | 4 | cs | TRUE
98 | LV_6156-14_0_6_line_98 |  | 95 | 96 | 0.025465 | 0.125 | 0.08 | 261 | 0 | 0.364 | 1 | 1 | cs | TRUE
99 | LV_6156-14_0_6_line_99 |  | 96 | 103 | 0.015287 | 0.125 | 0.08 | 261 | 0 | 0.364 | 1 | 1 | cs | TRUE
100 | LV_6156-14_0_6_line_100 |  | 97 | 101 | 0.022659 | 0.125 | 0.08 | 261 | 0 | 0.364 | 1 | 1 | cs | TRUE
101 | LV_6156-14_0_6_line_101 |  | 98 | 102 | 0.026436 | 0.125 | 0.08 | 261 | 0 | 0.364 | 1 | 4 | cs | TRUE
102 | LV_6156-14_0_6_line_102 |  | 101 | 127 | 0.023516 | 0.125 | 0.08 | 261 | 0 | 0.364 | 1 | 1 | cs | TRUE
103 | LV_6156-14_0_6_line_103 |  | 101 | 121 | 0.047437 | 0.125 | 0.08 | 261 | 0 | 0.364 | 1 | 1 | cs | TRUE
104 | LV_6156-14_0_6_line_104 |  | 102 | 110 | 0.021955 | 0.125 | 0.08 | 261 | 0 | 0.364 | 1 | 4 | cs | TRUE
105 | LV_6156-14_0_6_line_105 |  | 103 | 104 | 0.012252 | 0.125 | 0.08 | 261 | 0 | 0.364 | 1 | 4 | cs | TRUE
106 | LV_6156-14_0_6_line_106 |  | 103 | 105 | 0.017456 | 0.125 | 0.08 | 261 | 0 | 0.364 | 1 | 4 | cs | TRUE
107 | LV_6156-14_0_6_line_107 |  | 104 | 106 | 0.015731 | 0.125 | 0.08 | 261 | 0 | 0.364 | 1 | 1 | cs | TRUE
108 | LV_6156-14_0_6_line_108 |  | 104 | 107 | 0.012184 | 0.125 | 0.08 | 261 | 0 | 0.364 | 1 | 4 | cs | TRUE
109 | LV_6156-14_0_6_line_109 |  | 105 | 108 | 0.014271 | 0.125 | 0.08 | 261 | 0 | 0.364 | 1 | 1 | cs | TRUE
110 | LV_6156-14_0_6_line_110 |  | 107 | 109 | 0.020195 | 0.125 | 0.08 | 261 | 0 | 0.364 | 1 | 4 | cs | TRUE
111 | LV_6156-14_0_6_line_111 |  | 109 | 112 | 0.018001 | 0.125 | 0.08 | 261 | 0 | 0.364 | 1 | 4 | cs | TRUE
112 | LV_6156-14_0_6_line_112 |  | 110 | 111 | 0.00080967 | 0.125 | 0.08 | 261 | 0 | 0.364 | 1 | 4 | cs | TRUE
113 | LV_6156-14_0_6_line_113 |  | 111 | 112 | 0.010905 | 0.125 | 0.08 | 261 | 0 | 0.364 | 1 | 4 | cs | TRUE
114 | LV_6156-14_0_6_line_114 |  | 112 | 113 | 0.046255 | 0.125 | 0.08 | 261 | 0 | 0.364 | 1 | 1 | cs | TRUE
115 | LV_6156-14_0_6_line_115 |  | 113 | 114 | 0.0031121 | 0.125 | 0.08 | 261 | 0 | 0.364 | 1 | 1 | cs | TRUE
116 | LV_6156-14_0_6_line_116 |  | 114 | 115 | 0.027018 | 0.125 | 0.08 | 261 | 0 | 0.364 | 1 | 1 | cs | TRUE
117 | LV_6156-14_0_6_line_117 |  | 115 | 116 | 0.018512 | 0.125 | 0.08 | 261 | 0 | 0.364 | 1 | 1 | cs | TRUE
118 | LV_6156-14_0_6_line_118 |  | 117 | 118 | 0.030031 | 0.125 | 0.08 | 261 | 0 | 0.364 | 1 | 1 | cs | TRUE
119 | LV_6156-14_0_6_line_119 |  | 117 | 119 | 0.0198 | 0.125 | 0.08 | 261 | 0 | 0.364 | 1 | 1 | cs | TRUE
120 | LV_6156-14_0_6_line_120 |  | 118 | 120 | 0.015538 | 0.125 | 0.08 | 261 | 0 | 0.364 | 1 | 1 | cs | TRUE
121 | LV_6156-14_0_6_line_121 |  | 118 | 121 | 0.021904 | 0.125 | 0.08 | 261 | 0 | 0.364 | 1 | 1 | cs | TRUE
122 | LV_6156-14_0_6_line_122 |  | 119 | 122 | 0.019223 | 0.125 | 0.08 | 261 | 0 | 0.364 | 1 | 1 | cs | TRUE
123 | LV_6156-14_0_6_line_123 |  | 119 | 123 | 0.052579 | 0.125 | 0.08 | 261 | 0 | 0.364 | 1 | 1 | cs | TRUE
124 | LV_6156-14_0_6_line_124 |  | 120 | 124 | 0.043137 | 0.125 | 0.08 | 261 | 0 | 0.364 | 1 | 1 | cs | TRUE
125 | LV_6156-14_0_6_line_125 |  | 121 | 125 | 0.015663 | 0.125 | 0.08 | 261 | 0 | 0.364 | 1 | 1 | cs | TRUE
126 | LV_6156-14_0_6_line_126 |  | 124 | 126 | 0.023318 | 0.125 | 0.08 | 261 | 0 | 0.364 | 1 | 1 | cs | TRUE
127 | LV_6156-14_0_6_line_127 |  | 125 | 128 | 0.0091653 | 0.125 | 0.08 | 261 | 0 | 0.364 | 1 | 1 | cs | TRUE
128 | LV_6156-14_0_6_line_128 |  | 126 | 129 | 0.0097791 | 0.125 | 0.08 | 261 | 0 | 0.364 | 1 | 1 | cs | TRUE
129 | LV_6156-14_0_6_line_129 |  | 129 | 130 | 0.017509 | 0.125 | 0.08 | 261 | 0 | 0.364 | 1 | 1 | cs | TRUE
130 | LV_6156-14_0_6_line_130 |  | 130 | 131 | 0.011605 | 0.125 | 0.08 | 261 | 0 | 0.364 | 1 | 1 | cs | TRUE

## trafo
| name | std_type | hv_bus | lv_bus | sn_mva | vn_hv_kv | vn_lv_kv | vk_percent | vkr_percent | pfe_kw | i0_percent | shift_degree | tap_side | tap_neutral | tap_min | tap_max | tap_step_percent | tap_step_degree | tap_pos | tap_phase_shifter | parallel | df | in_service
0 | LV_6156-14_0_6_trafo_73 | 0.63 MVA 20/0.4 kV | 132 | 65 | 0.63 | 20 | 0.4 | 6 | 1.206 | 1.65 | 0.2619 | 150 | hv | 0 | -2 | 2 | 2.5 | 0 | 0 | FALSE | 1 | 1 | TRUE

## line_geodata
| x0 | y0 | x1 | y1 | x2 | y2 | x3 | y3 | x4 | y4 | x5 | y5 | x6 | y6 | x7 | y7 | x8 | y8 | x9 | y9 | x10 | y10 | x11 | y11 | x12 | y12 | x13 | y13 | x14 | y14 | x15 | y15 | x16 | y16
0 | 2560814.1793 | 1120170.7377 | 2560813.8484 | 1120173.2411
1 | 2560814.1793 | 1120170.7377 | 2560814.1793 | 1120170.7377 | 2560814.3036 | 1120170.5665
2 | 2560813.8484 | 1120173.2411 | 2560813.8484 | 1120173.2411 | 2560814.8301 | 1120177.1145 | 2560818.8545 | 1120183.8251 | 2560826.5448 | 1120195.5145 | 2560834.9443 | 1120208.311 | 2560841.5997 | 1120219.8404 | 2560842.8229 | 1120222.3185
3 | 2560870.7185 | 1120212.5357 | 2560869.9436 | 1120211.5414 | 2560866.261 | 1120205.1731 | 2560861.6312 | 1120197.8772 | 2560857.7035 | 1120192.9779 | 2560854.5662 | 1120189.8077 | 2560849.8688 | 1120186.3809 | 2560842.5707 | 1120182.8041 | 2560829.2752 | 1120175.2087 | 2560822.4888 | 1120170.8505 | 2560818.5807 | 1120168.986 | 2560815.3798 | 1120169.0846 | 2560814.3036 | 1120170.5665
4 | 2560855.4562 | 1120251.0311 | 2560854.6922 | 1120249.693 | 2560851.4516 | 1120243.6776 | 2560847.4012 | 1120234.1212 | 2560845.4615 | 1120227.6638 | 2560842.8229 | 1120222.3185
5 | 2560878.832 | 1120221.2332 | 2560873.6933 | 1120216.3529 | 2560870.7185 | 1120212.5357
6 | 2560867.8862 | 1120308.6627 | 2560867.3587 | 1120307.8628 | 2560863.1632 | 1120300.9086 | 2560859.989 | 1120292.0358 | 2560859.8772 | 1120287.89 | 2560860.182 | 1120282.5408 | 2560861.5191 | 1120274.5948 | 2560861.6424 | 1120267.4348 | 2560860.66 | 1120262.2607 | 2560857.4936 | 1120254.5996 | 2560855.4562 | 1120251.0311
7 | 2560886.4499 | 1120339.6442 | 2560887.2181 | 1120339.1501 | 2560888.417 | 1120337.2414 | 2560888.3153 | 1120334.6518 | 2560886.8263 | 1120332.2491 | 2560884.6512 | 1120329.9287 | 2560879.0655 | 1120323.9285 | 2560873.4826 | 1120317.1501 | 2560867.8862 | 1120308.6627
8 | 2560712.2193 | 1120294.242 | 2560716.4283 | 1120297.982 | 2560716.5774 | 1120298.2202
9 | 2560720.1721 | 1120303.9613 | 2560716.5774 | 1120298.2202
10 | 2560712.2193 | 1120294.242 | 2560708.7154 | 1120291.1286 | 2560703.339 | 1120286.4835 | 2560701.1634 | 1120284.3873
11 | 2560720.1721 | 1120303.9613 | 2560725.1905 | 1120311.9766 | 2560727.5258 | 1120315.2483
12 | 2560729.4632 | 1120317.9626 | 2560727.5258 | 1120315.2483
13 | 2560729.4632 | 1120317.9626 | 2560731.9566 | 1120321.4558
14 | 2560740.5508 | 1120333.7746 | 2560737.7408 | 1120329.5595 | 2560731.9566 | 1120321.4558
15 | 2560886.4499 | 1120339.6442 | 2560888.5493 | 1120342.1875 | 2560891.4282 | 1120345.9708 | 2560895.1781 | 1120349.6484 | 2560901.701 | 1120355.0533
16 | 2560886.4499 | 1120339.6442 | 2560885.3206 | 1120340.3741 | 2560883.9403 | 1120340.472 | 2560880.8187 | 1120339.7141 | 2560876.8182 | 1120337.839 | 2560873.5185 | 1120335.7927 | 2560865.4285 | 1120330.2311 | 2560860.2954 | 1120326.2068 | 2560856.4756 | 1120324.8531 | 2560854.1421 | 1120325.4685 | 2560852.9461 | 1120327.8108 | 2560852.9516 | 1120328.6538
17 | 2560802.7509 | 1120281.7497 | 2560802.8273 | 1120279.489 | 2560802.1328 | 1120273.5238 | 2560800.122 | 1120264.4433 | 2560795.8828 | 1120254.3435 | 2560793.2459 | 1120249.8138 | 2560787.6199 | 1120245.9484 | 2560784.2745 | 1120242.4005
18 | 2560778.6848 | 1120233.8336 | 2560778.3603 | 1120234.9473 | 2560779.4784 | 1120237.2412 | 2560783.1921 | 1120241.2525 | 2560784.2745 | 1120242.4005
19 | 2560792.1971 | 1120281.4834 | 2560793.7266 | 1120283.4501 | 2560795.955 | 1120285.6478 | 2560798.0489 | 1120286.1456 | 2560801.1656 | 1120284.9581 | 2560802.7173 | 1120282.7469 | 2560802.7509 | 1120281.7497
20 | 2560774.2887 | 1120212.6624 | 2560774.9083 | 1120214.2147 | 2560778.3586 | 1120221.6294 | 2560779.5926 | 1120226.3127 | 2560779.3489 | 1120231.5503 | 2560778.6848 | 1120233.8336
21 | 2560792.1971 | 1120281.4834 | 2560790.3114 | 1120279.0589 | 2560787.0349 | 1120275.8341 | 2560784.2551 | 1120274.1422
22 | 2560768.5199 | 1120209.376 | 2560774.2887 | 1120212.6624
23 | 2560766.2064 | 1120194.0721 | 2560768.3618 | 1120199.2941 | 2560772.5636 | 1120208.3603 | 2560774.2887 | 1120212.6624
24 | 2560761.817 | 1120271.2622 | 2560763.6705 | 1120270.3942 | 2560767.4413 | 1120268.9467 | 2560771.4793 | 1120268.2646 | 2560777.3566 | 1120270.4386 | 2560782.5891 | 1120273.1282 | 2560784.2551 | 1120274.1422
25 | 2560768.5199 | 1120209.376 | 2560766.5323 | 1120215.7366
26 | 2560751.8715 | 1120199.8571 | 2560768.5199 | 1120209.376
27 | 2560759.0414 | 1120254.9163 | 2560761.817 | 1120271.2622
28 | 2560761.817 | 1120271.2622 | 2560756.9944 | 1120273.4947
29 | 2560708.8136 | 1120096.9246 | 2560705.2178 | 1120092.2548
30 | 2560721.7507 | 1120115.2764 | 2560708.8136 | 1120096.9246
31 | 2560721.7507 | 1120115.2764 | 2560714.0895 | 1120112.8472 | 2560709.2032 | 1120112.4232 | 2560705.5205 | 1120113.1809 | 2560703.3238 | 1120115.8632 | 2560703.549 | 1120122.0093 | 2560705.6197 | 1120128.4214
32 | 2560715.1102 | 1120151.1813 | 2560715.2466 | 1120149.5806 | 2560714.405 | 1120147.1071 | 2560711.9633 | 1120140.5974 | 2560708.7972 | 1120135.382 | 2560705.6197 | 1120128.4214 | 2560705.6197 | 1120128.4214
33 | 2560713.3424 | 1120156.6303 | 2560714.9026 | 1120153.6183 | 2560715.1102 | 1120151.1813
34 | 2560713.3424 | 1120156.6303 | 2560712.9902 | 1120157.3104 | 2560709.6927 | 1120160.3667 | 2560705.7328 | 1120160.0256 | 2560700.0068 | 1120158.5844 | 2560693.4472 | 1120155.9035 | 2560690.173 | 1120154.235 | 2560686.8841 | 1120153.8674 | 2560684.1519 | 1120154.8634 | 2560681.9186 | 1120156.6567 | 2560679.7523 | 1120159.2721 | 2560678.1212 | 1120161.8377
35 | 2560659.4365 | 1120175.4126 | 2560661.8087 | 1120173.6185 | 2560664.4815 | 1120174.1569 | 2560666.9882 | 1120176.4306 | 2560671.2456 | 1120179.8046 | 2560673.1908 | 1120181.1704 | 2560675.5948 | 1120181.8885 | 2560678.7245 | 1120181.5012 | 2560679.8175 | 1120179.9378 | 2560678.8057 | 1120177.3875 | 2560677.5255 | 1120175.0947 | 2560676.2217 | 1120172.7242 | 2560675.5198 | 1120170.372 | 2560675.4655 | 1120166.7705 | 2560677.1406 | 1120163.3801 | 2560678.1212 | 1120161.8377
36 | 2560659.4365 | 1120175.4126 | 2560689.5528 | 1120200.3135
37 | 2560645.2725 | 1120155.328 | 2560649.7619 | 1120159.9789 | 2560656.1858 | 1120166.696 | 2560657.5124 | 1120170.1892 | 2560656.3335 | 1120172.7759 | 2560659.4365 | 1120175.4126
38 | 2560739.6715 | 1120250.4066 | 2560735.2232 | 1120244.9438 | 2560714.5295 | 1120223.145 | 2560696.0549 | 1120205.6897 | 2560689.5528 | 1120200.3135
39 | 2560650.9946 | 1120149.0653 | 2560645.2725 | 1120155.328
40 | 2560628.3207 | 1120139.5749 | 2560639.7888 | 1120149.6497 | 2560645.2725 | 1120155.328
41 | 2560739.6715 | 1120250.4066 | 2560750.3879 | 1120263.5659 | 2560756.9944 | 1120273.4947
42 | 2560739.6715 | 1120250.4066 | 2560736.2472 | 1120251.7406 | 2560731.2727 | 1120251.962 | 2560728.2504 | 1120251.241
43 | 2560649.2973 | 1120128.9439 | 2560641.6136 | 1120130.1612 | 2560637.1991 | 1120132.2688 | 2560633.183 | 1120135.152 | 2560628.3207 | 1120139.5749
44 | 2560728.2504 | 1120251.241 | 2560725.6477 | 1120250.6201 | 2560717.7066 | 1120247.8259 | 2560710.0044 | 1120244.5925
45 | 2560710.0044 | 1120244.5925 | 2560708.0059 | 1120243.7535 | 2560700.0373 | 1120237.9246 | 2560689.9495 | 1120230.0974 | 2560689.7716 | 1120229.9476
46 | 2560671.2313 | 1120214.3334 | 2560689.7716 | 1120229.9476
47 | 2560756.9944 | 1120273.4947 | 2560762.8608 | 1120282.3055 | 2560776.727 | 1120308.9068 | 2560777.9806 | 1120311.8582
48 | 2560671.2313 | 1120214.3334 | 2560664.582 | 1120221.5471 | 2560661.9332 | 1120224.6882 | 2560660.7247 | 1120228.6536 | 2560661.6566 | 1120231.9603 | 2560664.8816 | 1120236.7418 | 2560669.1667 | 1120244.3844 | 2560673.5236 | 1120253.5719
49 | 2560671.2313 | 1120214.3334 | 2560655.1829 | 1120201.4235
50 | 2560785.8421 | 1120330.9255 | 2560783.9973 | 1120326.0238 | 2560777.9806 | 1120311.8582
51 | 2560655.1829 | 1120201.4235 | 2560648.0506 | 1120195.686 | 2560636.5175 | 1120186.2786 | 2560633.3844 | 1120184.2045
52 | 2560785.8421 | 1120330.9255 | 2560788.9051 | 1120329.7828 | 2560791.9025 | 1120330.4303 | 2560798.6269 | 1120334.2229
53 | 2560785.8421 | 1120330.9255 | 2560790.6392 | 1120343.7043
54 | 2560614.7583 | 1120152.8646 | 2560616.1153 | 1120154.8511 | 2560617.7612 | 1120157.6307 | 2560617.6474 | 1120160.2884 | 2560616.4103 | 1120163.6888
55 | 2560633.3844 | 1120184.2045 | 2560621.269 | 1120176.184 | 2560616.0389 | 1120172.7052 | 2560614.4512 | 1120169.4027 | 2560615.73 | 1120165.5591 | 2560616.4103 | 1120163.6888
56 | 2560749.9116 | 1120348.1232 | 2560746.2636 | 1120342.344 | 2560740.5508 | 1120333.7746
57 | 2560749.9116 | 1120348.1232 | 2560756.8808 | 1120359.2614 | 2560768.425 | 1120371.6482 | 2560771.811 | 1120374.7593
58 | 2560749.9116 | 1120348.1232 | 2560746.3042 | 1120349.7697 | 2560744.0953 | 1120351.7517 | 2560742.9312 | 1120354.2495 | 2560742.5367 | 1120357.6426 | 2560743.5247 | 1120363.6504 | 2560745.2112 | 1120369.1311 | 2560748.8022 | 1120376.8339 | 2560751.0077 | 1120381.2593
59 | 2560784.2358 | 1120382.7465 | 2560776.4264 | 1120379 | 2560771.811 | 1120374.7593
60 | 2560741.6053 | 1120411.3427 | 2560744.4734 | 1120409.89 | 2560748.0711 | 1120406.7651 | 2560752.0297 | 1120402.1814 | 2560754.8448 | 1120397.3385 | 2560755.3899 | 1120392.1878 | 2560754.1643 | 1120387.5935 | 2560751.0077 | 1120381.2593
61 | 2560784.2358 | 1120382.7465 | 2560788.4522 | 1120384.7693 | 2560790.0873 | 1120385.4992
62 | 2560723.1082 | 1120404.5484 | 2560724.9671 | 1120408.0715 | 2560727.9193 | 1120411.2539 | 2560732.1366 | 1120412.0491 | 2560736.0643 | 1120412.2125 | 2560741.6053 | 1120411.3427
63 | 2560741.6053 | 1120411.3427 | 2560741.9614 | 1120417.4547 | 2560744.2398 | 1120424.9881 | 2560745.1743 | 1120427.1689
64 | 2560823.3148 | 1120397.9832 | 2560816.5483 | 1120397.8381 | 2560806.2239 | 1120392.7025 | 2560790.0873 | 1120385.4992
65 | 2560747.5189 | 1120432.6403 | 2560745.1743 | 1120427.1689
66 | 2560844.1962 | 1120356.1042 | 2560845.3285 | 1120355.8411 | 2560849.0687 | 1120356.8285 | 2560852.7948 | 1120358.0161 | 2560856.5297 | 1120359.3703 | 2560860.685 | 1120360.1216 | 2560863.1987 | 1120359.9274 | 2560864.4924 | 1120359.5744 | 2560865.9541 | 1120357.7529 | 2560866.4575 | 1120355.6819 | 2560866.0127 | 1120353.706 | 2560864.1803 | 1120350.6941 | 2560861.5554 | 1120346.8203 | 2560857.3566 | 1120340.5554 | 2560854.1998 | 1120334.3616 | 2560852.964 | 1120330.5676 | 2560852.9516 | 1120328.6538
67 | 2560844.1962 | 1120356.1042 | 2560846.2425 | 1120358.7923 | 2560876.586 | 1120378.1944
68 | 2560808.1732 | 1120340.0407 | 2560809.2343 | 1120340.7008 | 2560818.3891 | 1120345.0881 | 2560833.312 | 1120352.6841 | 2560842.332 | 1120356.5276 | 2560844.1962 | 1120356.1042
69 | 2560976.4114 | 1120344.2275 | 2560977.8098 | 1120347.5017 | 2560982.3837 | 1120354.5424 | 2560987.4879 | 1120368.4276 | 2560990.3594 | 1120375.8573 | 2560992.8332 | 1120380.2325 | 2560996.6735 | 1120387.1667 | 2561002.8537 | 1120395.6645 | 2561009.4408 | 1120403.3816
70 | 2560971.465 | 1120332.6462 | 2560976.4114 | 1120344.2275
71 | 2561026.4775 | 1120422.5024 | 2561024.0663 | 1120420.4291 | 2561013.2155 | 1120407.8038 | 2561009.4408 | 1120403.3816
72 | 2560808.1732 | 1120340.0407 | 2560800.6907 | 1120335.3869 | 2560798.6269 | 1120334.2229
73 | 2560808.1732 | 1120340.0407 | 2560807.6182 | 1120342.49 | 2560815.0017 | 1120348.5452 | 2560821.4045 | 1120353.2616 | 2560823.9593 | 1120355.5758
74 | 2561032.6463 | 1120431.4238 | 2561033.4418 | 1120430.3736 | 2561032.9331 | 1120428.0535 | 2561026.4775 | 1120422.5024
75 | 2561032.6463 | 1120431.4238 | 2561037.4406 | 1120434.3832 | 2561045.3112 | 1120439.4573 | 2561055.9803 | 1120447.8326
76 | 2560961.7182 | 1120435.9063 | 2560955.3636 | 1120429.52
77 | 2560920.4056 | 1120402.2452 | 2560922.244 | 1120403.8008 | 2560926.7237 | 1120406.9956 | 2560934.8362 | 1120412.4904 | 2560944.1753 | 1120419.1556 | 2560951.9034 | 1120426.0425 | 2560955.3636 | 1120429.52
78 | 2561092.9731 | 1120484.6983 | 2561088.5412 | 1120478.7208 | 2561082.8683 | 1120472.2874 | 2561071.7686 | 1120460.5307 | 2561058.725 | 1120449.9872 | 2561055.9803 | 1120447.8326
79 | 2560833.0973 | 1120409.8984 | 2560827.6634 | 1120403.5689 | 2560823.7053 | 1120398.4847
80 | 2560846.9394 | 1120423.4096 | 2560835.3511 | 1120412.5236 | 2560833.0973 | 1120409.8984
81 | 2560823.7053 | 1120398.4847 | 2560823.3148 | 1120397.9832
82 | 2560846.9394 | 1120423.4096 | 2560847.7369 | 1120424.2134
83 | 2560846.9394 | 1120423.4096 | 2560854.2384 | 1120418.8377 | 2560861.9312 | 1120415.4973 | 2560864.4904 | 1120414.3464
84 | 2560823.3148 | 1120397.9832 | 2560818.2505 | 1120391.4794 | 2560810.8683 | 1120380.8774 | 2560803.792 | 1120369.851 | 2560793.6061 | 1120351.6078 | 2560790.6392 | 1120343.7043
85 | 2560847.7369 | 1120424.2134 | 2560876.9672 | 1120453.6749 | 2560879.2326 | 1120455.958
86 | 2560920.4056 | 1120402.2452 | 2560918.2955 | 1120402.8036 | 2560909.4846 | 1120403.8389 | 2560894.0705 | 1120406.1288 | 2560878.0535 | 1120409.4119 | 2560868.2771 | 1120412.6436 | 2560864.4904 | 1120414.3464
87 | 2560904.4664 | 1120481.3891 | 2560879.2326 | 1120455.958
88 | 2560909.6902 | 1120486.8243 | 2560908.5321 | 1120485.4867 | 2560904.4664 | 1120481.3891
89 | 2560924.4734 | 1120503.8929 | 2560909.6902 | 1120486.8243
90 | 2560909.6902 | 1120486.8243 | 2560903.7917 | 1120489.664 | 2560896.0035 | 1120490.1591 | 2560884.3105 | 1120490.4572 | 2560871.2729 | 1120489.2188 | 2560858.3766 | 1120486.5707
91 | 2560924.4734 | 1120503.8929 | 2560926.1687 | 1120505.983 | 2560933.9477 | 1120514.7927
92 | 2560924.4734 | 1120503.8929 | 2560930.0641 | 1120497.598 | 2560933.8345 | 1120492.9186
93 | 2560811.7445 | 1120486.0221 | 2560814.3489 | 1120488.0317 | 2560823.0607 | 1120491.966 | 2560828.7481 | 1120492.2626 | 2560834.6285 | 1120489.0117 | 2560838.501 | 1120485.4292 | 2560843.7302 | 1120484.0613 | 2560853.4291 | 1120485.5548 | 2560858.3766 | 1120486.5707
94 | 2560858.3766 | 1120486.5707 | 2560864.3188 | 1120533.8866
95 | 2561064.4879 | 1120530.1465 | 2561092.9731 | 1120484.6983
96 | 2561064.4879 | 1120530.1465 | 2561061.4224 | 1120530.5489
97 | 2561056.4718 | 1120531.1987 | 2561061.4224 | 1120530.5489
98 | 2561033.3461 | 1120511.9562 | 2561032.7297 | 1120511.2639 | 2561019.5311 | 1120501.7998 | 2561012.768 | 1120496.9929
99 | 2561041.0557 | 1120524.7615 | 2561039.8053 | 1120519.8782 | 2561038.2313 | 1120517.4427 | 2561033.3461 | 1120511.9562
100 | 2560933.9477 | 1120514.7927 | 2560946.0953 | 1120528.7324 | 2560949.1227 | 1120531.6365
101 | 2560955.1725 | 1120487.7862 | 2560950.2504 | 1120484.1495 | 2560947.2361 | 1120483.2796 | 2560944.2313 | 1120483.8549 | 2560941.46 | 1120484.7622 | 2560939.1271 | 1120486.6671 | 2560935.3675 | 1120491.0159 | 2560933.8345 | 1120492.9186
102 | 2560949.1227 | 1120531.6365 | 2560944.8615 | 1120535.9552 | 2560938.1093 | 1120542.769 | 2560935.231 | 1120545.011 | 2560931.0975 | 1120544.0372
103 | 2560949.1227 | 1120531.6365 | 2560967.0461 | 1120548.8183 | 2560983.2176 | 1120564.7108
104 | 2560971.9408 | 1120501.9567 | 2560965.3639 | 1120496.2579 | 2560955.1725 | 1120487.7862 | 2560955.1725 | 1120487.7862
105 | 2561041.0557 | 1120524.7615 | 2561034.4961 | 1120525.5709 | 2561028.8193 | 1120525.7187
106 | 2561041.0557 | 1120524.7615 | 2561042.0654 | 1120524.6327 | 2561046.8558 | 1120524.6018 | 2561051.5484 | 1120527.3507 | 2561056.4718 | 1120531.1987
107 | 2561028.8193 | 1120525.7187 | 2561028.7194 | 1120528.1651 | 2561037.6927 | 1120537.9788
108 | 2561028.8193 | 1120525.7187 | 2561019.4472 | 1120523.4447 | 2561017.0633 | 1120522.5676
109 | 2561056.4718 | 1120531.1987 | 2561059.9542 | 1120535.2894 | 2561063.5502 | 1120540.2577 | 2561065.2308 | 1120542.4702
110 | 2561017.0633 | 1120522.5676 | 2561003.1467 | 1120517.4469 | 2560998.1404 | 1120515.5145
111 | 2560981.6272 | 1120508.4257 | 2560986.1792 | 1120510.8976 | 2560998.1404 | 1120515.5145
112 | 2560972.5527 | 1120502.4869 | 2560971.9408 | 1120501.9567
113 | 2560981.6272 | 1120508.4257 | 2560975.6662 | 1120505.1848 | 2560972.5527 | 1120502.4869
114 | 2560981.6272 | 1120508.4257 | 2560982.058 | 1120511.8136 | 2560986.7719 | 1120516.6634 | 2560992.594 | 1120522.2842 | 2560996.5173 | 1120525.3715 | 2560999.6588 | 1120529.231 | 2561000.7912 | 1120532.5587 | 2561001.6004 | 1120537.2114 | 2561005.7625 | 1120542.6317 | 2561007.9853 | 1120544.5619
115 | 2561010.3351 | 1120546.6024 | 2561007.9853 | 1120544.5619
116 | 2561010.3351 | 1120546.6024 | 2561018.1905 | 1120553.4237 | 2561029.4998 | 1120563.0111 | 2561030.9489 | 1120564.0582
117 | 2561045.9538 | 1120574.8999 | 2561030.9489 | 1120564.0582
118 | 2560998.8611 | 1120580.0843 | 2561020.2786 | 1120601.1351
119 | 2561034.9768 | 1120614.3908 | 2561024.1546 | 1120604.9448 | 2561020.2786 | 1120601.1351
120 | 2560998.8611 | 1120580.0843 | 2560997.4983 | 1120581.6828 | 2560994.9624 | 1120585.59 | 2560989.8706 | 1120592.7421
121 | 2560983.2176 | 1120564.7108 | 2560998.8611 | 1120580.0843
122 | 2561034.9768 | 1120614.3908 | 2561032.479 | 1120617.0305 | 2561030.3561 | 1120617.9892 | 2561027.2099 | 1120618.1651 | 2561022.8707 | 1120617.5706 | 2561017.4274 | 1120615.6381
123 | 2561034.9768 | 1120614.3908 | 2561041.9588 | 1120620.4711 | 2561067.054 | 1120639.7636 | 2561075.1338 | 1120648.1796
124 | 2560952.9143 | 1120608.8185 | 2560958.9304 | 1120610.8024 | 2560965.9421 | 1120609.5342 | 2560974.6035 | 1120605.6985 | 2560981.7032 | 1120601.3281 | 2560989.0071 | 1120593.955 | 2560989.8706 | 1120592.7421
125 | 2560983.2176 | 1120564.7108 | 2560980.48 | 1120567.252 | 2560969.0592 | 1120563.8118
126 | 2560933.4408 | 1120596.1931 | 2560942.3935 | 1120602.8052 | 2560950.3339 | 1120607.9676 | 2560952.9143 | 1120608.8185
127 | 2560960.2834 | 1120561.1683 | 2560969.0592 | 1120563.8118
128 | 2560933.4408 | 1120596.1931 | 2560934.5507 | 1120594.863 | 2560933.8667 | 1120592.8664 | 2560931.7172 | 1120587.333
129 | 2560920.3475 | 1120574.2546 | 2560926.0939 | 1120579.043 | 2560929.0117 | 1120582.9038 | 2560931.7172 | 1120587.333
130 | 2560911.0905 | 1120567.2563 | 2560920.2691 | 1120574.1893 | 2560920.3475 | 1120574.2546

## bus_geodata
| x | y | coords
0 | 2560814.1793 | 1120170.7377
1 | 2560813.8484 | 1120173.2411
2 | 2560814.3036 | 1120170.5665
3 | 2560842.8229 | 1120222.3185
4 | 2560870.7185 | 1120212.5357
5 | 2560855.4562 | 1120251.0311
6 | 2560878.832 | 1120221.2332
7 | 2560867.8862 | 1120308.6627
8 | 2560716.5774 | 1120298.2202
9 | 2560712.2193 | 1120294.242
10 | 2560720.1721 | 1120303.9613
11 | 2560701.1634 | 1120284.3873
12 | 2560727.5258 | 1120315.2483
13 | 2560729.4632 | 1120317.9626
14 | 2560731.9566 | 1120321.4558
15 | 2560886.4499 | 1120339.6442
16 | 2560784.2745 | 1120242.4005
17 | 2560802.7509 | 1120281.7497
18 | 2560778.6848 | 1120233.8336
19 | 2560792.1971 | 1120281.4834
20 | 2560774.2887 | 1120212.6624
21 | 2560784.2551 | 1120274.1422
22 | 2560768.5199 | 1120209.376
23 | 2560766.2064 | 1120194.0721
24 | 2560761.817 | 1120271.2622
25 | 2560766.5323 | 1120215.7366
26 | 2560751.8715 | 1120199.8571
27 | 2560705.2178 | 1120092.2548
28 | 2560708.8136 | 1120096.9246
29 | 2560721.7507 | 1120115.2764
30 | 2560705.6197 | 1120128.4214
31 | 2560713.3424 | 1120156.6303
32 | 2560715.1102 | 1120151.1813
33 | 2560678.1212 | 1120161.8377
34 | 2560659.4365 | 1120175.4126
35 | 2560689.5528 | 1120200.3135
36 | 2560645.2725 | 1120155.328
37 | 2560739.6715 | 1120250.4066
38 | 2560650.9946 | 1120149.0653
39 | 2560628.3207 | 1120139.5749
40 | 2560728.2504 | 1120251.241
41 | 2560710.0044 | 1120244.5925
42 | 2560689.7716 | 1120229.9476
43 | 2560756.9944 | 1120273.4947
44 | 2560671.2313 | 1120214.3334
45 | 2560777.9806 | 1120311.8582
46 | 2560673.5236 | 1120253.5719
47 | 2560655.1829 | 1120201.4235
48 | 2560759.0414 | 1120254.9163
49 | 2560785.8421 | 1120330.9255
50 | 2560614.7583 | 1120152.8646
51 | 2560616.4103 | 1120163.6888
52 | 2560633.3844 | 1120184.2045
53 | 2560740.5508 | 1120333.7746
54 | 2560649.2973 | 1120128.9439
55 | 2560749.9116 | 1120348.1232
56 | 2560771.811 | 1120374.7593
57 | 2560751.0077 | 1120381.2593
58 | 2560784.2358 | 1120382.7465
59 | 2560741.6053 | 1120411.3427
60 | 2560790.0873 | 1120385.4992
61 | 2560723.1082 | 1120404.5484
62 | 2560745.1743 | 1120427.1689
63 | 2560901.701 | 1120355.0533
64 | 2560852.9516 | 1120328.6538
65 | 2560844.1962 | 1120356.1042
66 | 2560976.4114 | 1120344.2275
67 | 2561009.4408 | 1120403.3816
68 | 2560971.465 | 1120332.6462
69 | 2560876.586 | 1120378.1944
70 | 2560808.1732 | 1120340.0407
71 | 2561026.4775 | 1120422.5024
72 | 2561032.6463 | 1120431.4238
73 | 2560961.7182 | 1120435.9063
74 | 2560955.3636 | 1120429.52
75 | 2561055.9803 | 1120447.8326
76 | 2560833.0973 | 1120409.8984
77 | 2560823.7053 | 1120398.4847
78 | 2560846.9394 | 1120423.4096
79 | 2560823.3148 | 1120397.9832
80 | 2560847.7369 | 1120424.2134
81 | 2560864.4904 | 1120414.3464
82 | 2560790.6392 | 1120343.7043
83 | 2560879.2326 | 1120455.958
84 | 2560920.4056 | 1120402.2452
85 | 2560904.4664 | 1120481.3891
86 | 2560747.5189 | 1120432.6403
87 | 2560798.6269 | 1120334.2229
88 | 2560909.6902 | 1120486.8243
89 | 2560924.4734 | 1120503.8929
90 | 2560858.3766 | 1120486.5707
91 | 2560823.9593 | 1120355.5758
92 | 2561092.9731 | 1120484.6983
93 | 2561064.4879 | 1120530.1465
94 | 2561061.4224 | 1120530.5489
95 | 2561012.768 | 1120496.9929
96 | 2561033.3461 | 1120511.9562
97 | 2560933.9477 | 1120514.7927
98 | 2560933.8345 | 1120492.9186
99 | 2560811.7445 | 1120486.0221
100 | 2560864.3188 | 1120533.8866
101 | 2560949.1227 | 1120531.6365
102 | 2560955.1725 | 1120487.7862
103 | 2561041.0557 | 1120524.7615
104 | 2561028.8193 | 1120525.7187
105 | 2561056.4718 | 1120531.1987
106 | 2561037.6927 | 1120537.9788
107 | 2561017.0633 | 1120522.5676
108 | 2561065.2308 | 1120542.4702
109 | 2560998.1404 | 1120515.5145
110 | 2560971.9408 | 1120501.9567
111 | 2560972.5527 | 1120502.4869
112 | 2560981.6272 | 1120508.4257
113 | 2561007.9853 | 1120544.5619
114 | 2561010.3351 | 1120546.6024
115 | 2561030.9489 | 1120564.0582
116 | 2561045.9538 | 1120574.8999
117 | 2561020.2786 | 1120601.1351
118 | 2560998.8611 | 1120580.0843
119 | 2561034.9768 | 1120614.3908
120 | 2560989.8706 | 1120592.7421
121 | 2560983.2176 | 1120564.7108
122 | 2561017.4274 | 1120615.6381
123 | 2561075.1338 | 1120648.1795
124 | 2560952.9143 | 1120608.8185
125 | 2560969.0592 | 1120563.8118
126 | 2560933.4408 | 1120596.1931
127 | 2560931.0975 | 1120544.0372
128 | 2560960.2834 | 1120561.1683
129 | 2560931.7172 | 1120587.333
130 | 2560920.3475 | 1120574.2546
131 | 2560911.0905 | 1120567.2563
132 | 2560876.586 | 1120378.1944

## line_std_types
| c_nf_per_km | r_ohm_per_km | x_ohm_per_km | max_i_ka | type | q_mm2 | alpha | voltage_rating
NAYY 4x50 SE | 210 | 0.642 | 0.083 | 0.142 | cs | 50 | 0.00403 | LV
NAYY 4x120 SE | 264 | 0.225 | 0.08 | 0.242 | cs | 120 | 0.00403 | LV
NAYY 4x150 SE | 261 | 0.208 | 0.08 | 0.27 | cs | 150 | 0.00403 | LV
NA2XS2Y 1x95 RM/25 12/20 kV | 216 | 0.313 | 0.132 | 0.252 | cs | 95 | 0.00403 | MV
NA2XS2Y 1x185 RM/25 12/20 kV | 273 | 0.161 | 0.117 | 0.362 | cs | 185 | 0.00403 | MV
NA2XS2Y 1x240 RM/25 12/20 kV | 304 | 0.122 | 0.112 | 0.421 | cs | 240 | 0.00403 | MV
NA2XS2Y 1x95 RM/25 6/10 kV | 315 | 0.313 | 0.123 | 0.249 | cs | 95 | 0.00403 | MV
NA2XS2Y 1x185 RM/25 6/10 kV | 406 | 0.161 | 0.11 | 0.358 | cs | 185 | 0.00403 | MV
NA2XS2Y 1x240 RM/25 6/10 kV | 456 | 0.122 | 0.105 | 0.416 | cs | 240 | 0.00403 | MV
NA2XS2Y 1x150 RM/25 12/20 kV | 250 | 0.206 | 0.116 | 0.319 | cs | 150 | 0.00403 | MV
NA2XS2Y 1x120 RM/25 12/20 kV | 230 | 0.253 | 0.119 | 0.283 | cs | 120 | 0.00403 | MV
NA2XS2Y 1x70 RM/25 12/20 kV | 190 | 0.443 | 0.132 | 0.22 | cs | 70 | 0.00403 | MV
NA2XS2Y 1x150 RM/25 6/10 kV | 360 | 0.206 | 0.11 | 0.315 | cs | 150 | 0.00403 | MV
NA2XS2Y 1x120 RM/25 6/10 kV | 340 | 0.253 | 0.113 | 0.28 | cs | 120 | 0.00403 | MV
NA2XS2Y 1x70 RM/25 6/10 kV | 280 | 0.443 | 0.123 | 0.217 | cs | 70 | 0.00403 | MV
N2XS(FL)2Y 1x120 RM/35 64/110 kV | 112 | 0.153 | 0.166 | 0.366 | cs | 120 | 0.00393 | HV
N2XS(FL)2Y 1x185 RM/35 64/110 kV | 125 | 0.099 | 0.156 | 0.457 | cs | 185 | 0.00393 | HV
N2XS(FL)2Y 1x240 RM/35 64/110 kV | 135 | 0.075 | 0.149 | 0.526 | cs | 240 | 0.00393 | HV
N2XS(FL)2Y 1x300 RM/35 64/110 kV | 144 | 0.06 | 0.144 | 0.588 | cs | 300 | 0.00393 | HV
15-AL1/3-ST1A 0.4 | 11 | 1.8769 | 0.35 | 0.105 | ol | 16 | 0.00403 | LV
24-AL1/4-ST1A 0.4 | 11.25 | 1.2012 | 0.335 | 0.14 | ol | 24 | 0.00403 | LV
48-AL1/8-ST1A 0.4 | 12.2 | 0.5939 | 0.3 | 0.21 | ol | 48 | 0.00403 | LV
94-AL1/15-ST1A 0.4 | 13.2 | 0.306 | 0.29 | 0.35 | ol | 94 | 0.00403 | LV
34-AL1/6-ST1A 10.0 | 9.7 | 0.8342 | 0.36 | 0.17 | ol | 34 | 0.00403 | MV
48-AL1/8-ST1A 10.0 | 10.1 | 0.5939 | 0.35 | 0.21 | ol | 48 | 0.00403 | MV
70-AL1/11-ST1A 10.0 | 10.4 | 0.4132 | 0.339 | 0.29 | ol | 70 | 0.00403 | MV
94-AL1/15-ST1A 10.0 | 10.75 | 0.306 | 0.33 | 0.35 | ol | 94 | 0.00403 | MV
122-AL1/20-ST1A 10.0 | 11.1 | 0.2376 | 0.323 | 0.41 | ol | 122 | 0.00403 | MV
149-AL1/24-ST1A 10.0 | 11.25 | 0.194 | 0.315 | 0.47 | ol | 149 | 0.00403 | MV
34-AL1/6-ST1A 20.0 | 9.15 | 0.8342 | 0.382 | 0.17 | ol | 34 | 0.00403 | MV
48-AL1/8-ST1A 20.0 | 9.5 | 0.5939 | 0.372 | 0.21 | ol | 48 | 0.00403 | MV
70-AL1/11-ST1A 20.0 | 9.7 | 0.4132 | 0.36 | 0.29 | ol | 70 | 0.00403 | MV
94-AL1/15-ST1A 20.0 | 10 | 0.306 | 0.35 | 0.35 | ol | 94 | 0.00403 | MV
122-AL1/20-ST1A 20.0 | 10.3 | 0.2376 | 0.344 | 0.41 | ol | 122 | 0.00403 | MV
149-AL1/24-ST1A 20.0 | 10.5 | 0.194 | 0.337 | 0.47 | ol | 149 | 0.00403 | MV
184-AL1/30-ST1A 20.0 | 10.75 | 0.1571 | 0.33 | 0.535 | ol | 184 | 0.00403 | MV
243-AL1/39-ST1A 20.0 | 11 | 0.1188 | 0.32 | 0.645 | ol | 243 | 0.00403 | MV
48-AL1/8-ST1A 110.0 | 8 | 0.5939 | 0.46 | 0.21 | ol | 48 | 0.00403 | HV
70-AL1/11-ST1A 110.0 | 8.4 | 0.4132 | 0.45 | 0.29 | ol | 70 | 0.00403 | HV
94-AL1/15-ST1A 110.0 | 8.65 | 0.306 | 0.44 | 0.35 | ol | 94 | 0.00403 | HV
122-AL1/20-ST1A 110.0 | 8.5 | 0.2376 | 0.43 | 0.41 | ol | 122 | 0.00403 | HV
149-AL1/24-ST1A 110.0 | 8.75 | 0.194 | 0.41 | 0.47 | ol | 149 | 0.00403 | HV
184-AL1/30-ST1A 110.0 | 8.8 | 0.1571 | 0.4 | 0.535 | ol | 184 | 0.00403 | HV
243-AL1/39-ST1A 110.0 | 9 | 0.1188 | 0.39 | 0.645 | ol | 243 | 0.00403 | HV
305-AL1/39-ST1A 110.0 | 9.2 | 0.0949 | 0.38 | 0.74 | ol | 305 | 0.00403 | HV
490-AL1/64-ST1A 110.0 | 9.75 | 0.059 | 0.37 | 0.96 | ol | 490 | 0.00403 | HV
679-AL1/86-ST1A 110.0 | 9.95 | 0.042 | 0.36 | 1.15 | ol | 679 | 0.00403 | HV
490-AL1/64-ST1A 220.0 | 10 | 0.059 | 0.285 | 0.96 | ol | 490 | 0.00403 | HV
679-AL1/86-ST1A 220.0 | 11.7 | 0.042 | 0.275 | 1.15 | ol | 679 | 0.00403 | HV
490-AL1/64-ST1A 380.0 | 11 | 0.059 | 0.253 | 0.96 | ol | 490 | 0.00403 | HV
679-AL1/86-ST1A 380.0 | 14.6 | 0.042 | 0.25 | 1.15 | ol | 679 | 0.00403 | HV

## trafo_std_types
| i0_percent | pfe_kw | vkr_percent | sn_mva | vn_lv_kv | vn_hv_kv | vk_percent | shift_degree | vector_group | tap_side | tap_neutral | tap_min | tap_max | tap_step_degree | tap_step_percent | tap_phase_shifter
160 MVA 380/110 kV | 0.06 | 60 | 0.25 | 160 | 110 | 380 | 12.2 | 0 | Yy0 | hv | 0 | -9 | 9 | 0 | 1.5 | FALSE
100 MVA 220/110 kV | 0.06 | 55 | 0.26 | 100 | 110 | 220 | 12 | 0 | Yy0 | hv | 0 | -9 | 9 | 0 | 1.5 | FALSE
63 MVA 110/20 kV | 0.04 | 22 | 0.32 | 63 | 20 | 110 | 18 | 150 | YNd5 | hv | 0 | -9 | 9 | 0 | 1.5 | FALSE
40 MVA 110/20 kV | 0.05 | 18 | 0.34 | 40 | 20 | 110 | 16.2 | 150 | YNd5 | hv | 0 | -9 | 9 | 0 | 1.5 | FALSE
25 MVA 110/20 kV | 0.07 | 14 | 0.41 | 25 | 20 | 110 | 12 | 150 | YNd5 | hv | 0 | -9 | 9 | 0 | 1.5 | FALSE
63 MVA 110/10 kV | 0.04 | 22 | 0.32 | 63 | 10 | 110 | 18 | 150 | YNd5 | hv | 0 | -9 | 9 | 0 | 1.5 | FALSE
40 MVA 110/10 kV | 0.05 | 18 | 0.34 | 40 | 10 | 110 | 16.2 | 150 | YNd5 | hv | 0 | -9 | 9 | 0 | 1.5 | FALSE
25 MVA 110/10 kV | 0.07 | 14 | 0.41 | 25 | 10 | 110 | 12 | 150 | YNd5 | hv | 0 | -9 | 9 | 0 | 1.5 | FALSE
0.25 MVA 20/0.4 kV | 0.32 | 0.8 | 1.44 | 0.25 | 0.4 | 20 | 6 | 150 | Yzn5 | hv | 0 | -2 | 2 | 0 | 2.5 | FALSE
0.4 MVA 20/0.4 kV | 0.3375 | 1.35 | 1.425 | 0.4 | 0.4 | 20 | 6 | 150 | Dyn5 | hv | 0 | -2 | 2 | 0 | 2.5 | FALSE
0.63 MVA 20/0.4 kV | 0.2619 | 1.65 | 1.206 | 0.63 | 0.4 | 20 | 6 | 150 | Dyn5 | hv | 0 | -2 | 2 | 0 | 2.5 | FALSE
0.25 MVA 10/0.4 kV | 0.24 | 0.6 | 1.2 | 0.25 | 0.4 | 10 | 4 | 150 | Dyn5 | hv | 0 | -2 | 2 | 0 | 2.5 | FALSE
0.4 MVA 10/0.4 kV | 0.2375 | 0.95 | 1.325 | 0.4 | 0.4 | 10 | 4 | 150 | Dyn5 | hv | 0 | -2 | 2 | 0 | 2.5 | FALSE
0.63 MVA 10/0.4 kV | 0.1873 | 1.18 | 1.0794 | 0.63 | 0.4 | 10 | 4 | 150 | Dyn5 | hv | 0 | -2 | 2 | 0 | 2.5 | FALSE

## trafo3w_std_types
| sn_hv_mva | sn_mv_mva | sn_lv_mva | vn_hv_kv | vn_mv_kv | vn_lv_kv | vk_hv_percent | vk_mv_percent | vk_lv_percent | vkr_hv_percent | vkr_mv_percent | vkr_lv_percent | pfe_kw | i0_percent | shift_mv_degree | shift_lv_degree | vector_group | tap_side | tap_neutral | tap_min | tap_max | tap_step_percent
63/25/38 MVA 110/20/10 kV | 63 | 25 | 38 | 110 | 20 | 10 | 10.4 | 10.4 | 10.4 | 0.28 | 0.32 | 0.35 | 35 | 0.89 | 0 | 0 | YN0yn0yn0 | hv | 0 | -10 | 10 | 1.2
63/25/38 MVA 110/10/10 kV | 63 | 25 | 38 | 110 | 10 | 10 | 10.4 | 10.4 | 10.4 | 0.28 | 0.32 | 0.35 | 35 | 0.89 | 0 | 0 | YN0yn0yn0 | hv | 0 | -10 | 10 | 1.2

## fuse_std_types
| fuse_type | i_rated_a | t_avg | t_min | t_total | x_avg | x_min | x_total
HV 100A | HV 100A | 100 | 0 | [10.0, 3.64, 0.854, 0.281, 0.1, 0.0531, 0.022, 0.01] | [10.0, 4.267, 1.21, 0.403, 0.1, 0.058, 0.022, 0.01] | 0 | [300.0, 350.0, 450.0, 550.0, 700.0, 850.0, 1200.0, 1752.0] | [600.0, 700.0, 900.0, 1150.0, 1665.0, 2000.0, 3000.0, 4313.0]
HV 10A | HV 10A | 10 | 0 | [10.0, 1675.0, 0.344, 0.156, 0.1, 0.0417, 0.0171, 0.01] | [10.0, 1.3, 0.3, 0.155, 0.1, 0.0555, 0.023, 0.01] | 0 | [30.0, 32.0, 35.0, 37.0, 39.0, 50.0, 70.0, 88.0] | [60.0, 70.0, 80.0, 87.0, 94.0, 110.0, 150.0, 216.0]
HV 125A | HV 125A | 125 | 0 | [10.0, 1.82, 0.344, 0.1, 0.0467, 0.0269, 0.01] | [10.0, 2.478, 0.426, 0.1, 0.0427, 0.0211, 0.01] | 0 | [375.0, 500.0, 700.0, 925.0, 1200.0, 1500.0, 2341.0] | [750.0, 1000.0, 1500.0, 2200.0, 3000.0, 4000.0, 5765.0]
HV 160A | HV 160A | 160 | 0 | [10.0, 4.15, 1.03, 0.198, 0.1, 0.051, 0.0172, 0.01] | [10.0, 2.3, 0.734, 0.274, 0.1, 0.046, 0.0177, 0.01] | 0 | [480.0, 550.0, 700.0, 1000.0, 1260.0, 1600.0, 2500.0, 3227.0] | [960.0, 1300.0, 1700.0, 2200.0, 2996.0, 4000.0, 6000.0, 7946.0]
HV 16A | HV 16A | 16 | 0 | [10.0, 0.352, 0.164, 0.1, 0.0649, 0.0342, 0.01] | [10.0, 2.34, 0.722, 0.181, 0.1, 0.055, 0.0296, 0.01] | 0 | [48.0, 60.0, 65.0, 71.0, 80.0, 100.0, 162.0] | [96.0, 110.0, 125.0, 150.0, 168.0, 200.0, 250.0, 398.0]
HV 200A | HV 200A | 200 | 0 | [10.0, 4.267, 1.21, 0.403, 0.1, 0.058, 0.022, 0.01] | [10.0, 3.73, 1.654, 0.328, 0.1, 0.0531, 0.019, 0.01] | 0 | [600.0, 700.0, 900.0, 1150.0, 1665.0, 2000.0, 3000.0, 4313.0] | [1200.0, 1500.0, 1800.0, 2700.0, 3960.0, 5000.0, 7500.0, 10620.0]
HV 20A | HV 20A | 20 | 0 | [10.0, 1.3, 0.3, 0.155, 0.1, 0.0555, 0.023, 0.01] | [10.0, 1.3, 0.161, 0.1, 0.0611, 0.0399, 0.0141, 0.01] | 0 | [60.0, 70.0, 80.0, 87.0, 94.0, 110.0, 150.0, 216.0] | [120.0, 150.0, 200.0, 223.0, 260.0, 300.0, 450.0, 532.0]
HV 25A | HV 25A | 25 | 0 | [10.0, 2.512, 0.833, 0.299, 0.1, 0.0372, 0.0223, 0.01] | [10.0, 3.125, 0.597, 0.198, 0.1, 0.0378, 0.022, 0.01] | 0 | [75.0, 82.0, 90.0, 100.0, 124.0, 170.0, 200.0, 289.0] | [150.0, 170.0, 210.0, 250.0, 294.0, 400.0, 500.0, 711.0]
HV 31.5A | HV 31.5A | 31.5 | 0 | [10.0, 2.34, 0.722, 0.181, 0.1, 0.055, 0.0296, 0.01] | [10.0, 2.84, 0.368, 0.164, 0.1, 0.0621, 0.0378, 0.0195, 0.01] | 0 | [95.0, 110.0, 125.0, 150.0, 165.0, 200.0, 250.0, 390.0] | [189.0, 220.0, 300.0, 350.0, 393.0, 450.0, 530.0, 700.0, 960.0]
HV 40A | HV 40A | 40 | 0 | [10.0, 1.3, 0.161, 0.1, 0.0611, 0.0399, 0.0141, 0.01] | [10.0, 2.05, 0.369, 0.198, 0.1, 0.051, 0.0298, 0.01] | 0 | [120.0, 150.0, 200.0, 223.0, 260.0, 300.0, 450.0, 532.0] | [240.0, 300.0, 400.0, 450.0, 530.0, 650.0, 800.0, 1311.0]
HV 50A | HV 50A | 50 | 0 | [10.0, 3.215, 0.597, 0.198, 0.1, 0.0378, 0.022, 0.01] | [10.0, 3.64, 0.854, 0.281, 0.1, 0.0531, 0.022, 0.01] | 0 | [150.0, 170.0, 210.0, 250.0, 294.0, 400.0, 500.0, 711.0] | [300.0, 350.0, 450.0, 550.0, 700.0, 850.0, 1200.0, 1752.0]
HV 6.3A | HV 6.3A | 6.3 | 0 | [10.0, 1.39, 0.344, 0.168, 0.1, 0.056, 0.0263, 0.01] | [10.0, 1.711, 0.516, 0.198, 0.1, 0.0634, 0.0303, 0.01] | 0 | [19.0, 19.5, 20.4, 20.8, 22.0, 25.0, 32.0, 48.0] | [38.0, 40.0, 43.0, 48.0, 53.0, 60.0, 75.0, 118.0]
HV 63A | HV 63A | 63 | 0 | [10.0, 2.84, 0.368, 0.164, 0.1, 0.0621, 0.0378, 0.0195, 0.01] | [10.0, 1.82, 0.344, 0.1, 0.0467, 0.0269, 0.01] | 0 | [189.0, 220.0, 300.0, 350.0, 393.0, 450.0, 530.0, 700.0, 961.0] | [378.0, 500.0, 700.0, 934.0, 1200.0, 1500.0, 2366.0]
HV 80A | HV 80A | 80 | 0 | [10.0, 2.05, 0.369, 0.198, 0.1, 0.051, 0.0298, 0.01] | [10.0, 4.15, 1.03, 0.198, 0.1, 0.051, 0.0172, 0.01] | 0 | [240.0, 300.0, 400.0, 450.0, 530.0, 650.0, 800.0, 1311.0] | [480.0, 550.0, 700.0, 1000.0, 1260.0, 1600.0, 2500.0, 3227.0]
Siemens NH-1-100 | Siemens NH-1-100 | 100 | [5400.0, 2000.0, 400.0, 20.0, 1.0, 0.2, 0.012, 0.004] | 0 | 0 | [150.0, 190.0, 250.0, 430.0, 900.0, 1250.0, 2700.0, 3600.0] | 0 | 0
Siemens NH-1-125 | Siemens NH-1-125 | 125 | [4800.0, 120.0, 7.0, 0.1, 0.004] | 0 | 0 | [180.0, 400.0, 740.0, 2000.0, 4250.0] | 0 | 0
Siemens NH-1-16 | Siemens NH-1-16 | 16 | [4000.0, 400.0, 2.0, 0.1, 0.04, 0.01] | 0 | 0 | [26.0, 35.0, 75.0, 150.0, 200.0, 300.0] | 0 | 0
Siemens NH-1-160 | Siemens NH-1-160 | 160 | [4800.0, 120.0, 7.0, 0.1, 0.004] | 0 | 0 | [210.0, 500.0, 900.0, 2300.0, 5000.0] | 0 | 0
Siemens NH-1-25 | Siemens NH-1-25 | 25 | [4000.0, 1000.0, 10.0, 0.2, 0.02, 0.01] | 0 | 0 | [40.0, 50.0, 100.0, 210.0, 400.0, 500.0] | 0 | 0
Siemens NH-1-50 | Siemens NH-1-50 | 50 | [4000.0, 40.0, 4.0, 1.0, 0.02, 0.01] | 0 | 0 | [86.0, 200.0, 300.0, 400.0, 1000.0, 1280.0] | 0 | 0
Siemens NH-1-63 | Siemens NH-1-63 | 63 | [4000.0, 100.0, 10.0, 2.0, 0.04, 0.01] | 0 | 0 | [100.0, 200.0, 300.0, 400.0, 1000.0, 1500.0] | 0 | 0
Siemens NH-1-80 | Siemens NH-1-80 | 80 | [4800.0, 120.0, 7.0, 0.1, 0.01] | 0 | 0 | [150.58, 250.0, 450.0, 1150.0, 2470.0] | 0 | 0
Siemens NH-2-1000 | Siemens NH-2-1000 | 1000 | [4800.0, 120.0, 7.0, 0.1, 0.004] | 0 | 0 | [1900.0, 3500.0, 8400.0, 24000.0, 52000.0] | 0 | 0
Siemens NH-2-200 | Siemens NH-2-200 | 200 | [4800.0, 120.0, 7.0, 0.1, 0.004] | 0 | 0 | [280.0, 650.0, 1200.0, 3000.0, 7000.0] | 0 | 0
Siemens NH-2-224 | Siemens NH-2-224 | 224 | [4800.0, 120.0, 7.0, 0.2, 0.04, 0.004] | 0 | 0 | [400.0, 750.0, 1453.0, 3025.0, 4315.0, 7600.0] | 0 | 0
Siemens NH-2-250 | Siemens NH-2-250 | 250 | [4800.0, 120.0, 7.0, 0.1, 0.004] | 0 | 0 | [450.0, 800.0, 1650.0, 4000.0, 8500.0] | 0 | 0
Siemens NH-2-315 | Siemens NH-2-315 | 315 | [4800.0, 120.0, 7.0, 0.1, 0.004] | 0 | 0 | [550.0, 920.0, 1900.0, 5000.0, 11000.0] | 0 | 0
Siemens NH-2-355 | Siemens NH-2-355 | 355 | [4800.0, 120.0, 6.0, 0.1, 0.004] | 0 | 0 | [650.0, 1116.27, 2350.0, 5840.0, 12790.0] | 0 | 0
Siemens NH-2-400 | Siemens NH-2-400 | 400 | [4800.0, 120.0, 7.0, 0.1, 0.004] | 0 | 0 | [720.0, 1350.0, 2800.0, 6500.0, 15000.0] | 0 | 0
Siemens NH-2-425 | Siemens NH-2-425 | 425 | [4800.0, 120.0, 7.0, 0.1, 0.004] | 0 | 0 | [850.0, 1500.0, 3050.0, 7500.0, 16500.0] | 0 | 0
Siemens NH-2-630 | Siemens NH-2-630 | 630 | [4800.0, 120.0, 7.0, 0.1, 0.004] | 0 | 0 | [1200.0, 2000.0, 4800.0, 12000.0, 26000.0] | 0 | 0

## dtypes
| element | column | dtype
0 | bus | name | object
1 | bus | vn_kv | float64
2 | bus | type | object
3 | bus | zone | object
4 | bus | in_service | bool
5 | load | name | object
6 | load | bus | uint32
7 | load | p_mw | float64
8 | load | q_mvar | float64
9 | load | const_z_percent | float64
10 | load | const_i_percent | float64
11 | load | sn_mva | float64
12 | load | scaling | float64
13 | load | in_service | bool
14 | load | type | object
15 | ext_grid | name | object
16 | ext_grid | bus | uint32
17 | ext_grid | vm_pu | float64
18 | ext_grid | va_degree | float64
19 | ext_grid | slack_weight | float64
20 | ext_grid | in_service | bool
21 | line | name | object
22 | line | std_type | object
23 | line | from_bus | uint32
24 | line | to_bus | uint32
25 | line | length_km | float64
26 | line | r_ohm_per_km | float64
27 | line | x_ohm_per_km | float64
28 | line | c_nf_per_km | float64
29 | line | g_us_per_km | float64
30 | line | max_i_ka | float64
31 | line | df | float64
32 | line | parallel | uint32
33 | line | type | object
34 | line | in_service | bool
35 | trafo | name | object
36 | trafo | std_type | object
37 | trafo | hv_bus | uint32
38 | trafo | lv_bus | uint32
39 | trafo | sn_mva | float64
40 | trafo | vn_hv_kv | float64
41 | trafo | vn_lv_kv | float64
42 | trafo | vk_percent | float64
43 | trafo | vkr_percent | float64
44 | trafo | pfe_kw | float64
45 | trafo | i0_percent | float64
46 | trafo | shift_degree | float64
47 | trafo | tap_side | object
48 | trafo | tap_neutral | int32
49 | trafo | tap_min | int32
50 | trafo | tap_max | int32
51 | trafo | tap_step_percent | float64
52 | trafo | tap_step_degree | float64
53 | trafo | tap_pos | int32
54 | trafo | tap_phase_shifter | bool
55 | trafo | parallel | uint32
56 | trafo | df | float64
57 | trafo | in_service | bool
58 | line_geodata | coords | object
59 | bus_geodata | x | float64
60 | bus_geodata | y | float64
61 | bus_geodata | coords | object

## parameters
| version | format_version | converged | OPF_converged | name | f_hz | sn_mva
0 | 2.14.6 | 2.14.0 | FALSE | FALSE |  | 50 | 1