## bus
| name | vn_kv | type | zone | in_service
0 | bus_LV_6156-16_1_1_node_129 | 0.4 | n |  | TRUE
1 | bus_LV_6156-16_1_1_node_102 | 0.4 | n |  | TRUE
2 | bus_LV_6156-16_1_1_node_86 | 0.4 | n |  | TRUE
3 | bus_LV_6156-16_1_1_node_87 | 0.4 | n |  | TRUE
4 | bus_LV_6156-16_1_1_node_88 | 0.4 | n |  | TRUE
5 | bus_LV_6156-16_1_1_node_89 | 0.4 | n |  | TRUE
6 | bus_LV_6156-16_1_1_node_91 | 0.4 | n |  | TRUE
7 | bus_LV_6156-16_1_1_node_90 | 0.4 | n |  | TRUE
8 | bus_LV_6156-16_1_1_node_96 | 0.4 | n |  | TRUE
9 | bus_LV_6156-16_1_1_node_93 | 0.4 | n |  | TRUE
10 | bus_LV_6156-16_1_1_node_94 | 0.4 | n |  | TRUE
11 | bus_LV_6156-16_1_1_node_95 | 0.4 | n |  | TRUE
12 | bus_LV_6156-16_1_1_node_104 | 0.4 | n |  | TRUE
13 | bus_LV_6156-16_1_1_node_97 | 0.4 | n |  | TRUE
14 | bus_LV_6156-16_1_1_node_98 | 0.4 | n |  | TRUE
15 | bus_LV_6156-16_1_1_node_99 | 0.4 | n |  | TRUE
16 | bus_LV_6156-16_1_1_node_105 | 0.4 | n |  | TRUE
17 | bus_LV_6156-16_1_1_node_100 | 0.4 | n |  | TRUE
18 | bus_LV_6156-16_1_1_node_101 | 0.4 | n |  | TRUE
19 | bus_LV_6156-16_1_1_node_114 | 0.4 | n |  | TRUE
20 | bus_LV_6156-16_1_1_node_103 | 0.4 | n |  | TRUE
21 | bus_LV_6156-16_1_1_node_115 | 0.4 | n |  | TRUE
22 | bus_LV_6156-16_1_1_node_106 | 0.4 | n |  | TRUE
23 | bus_LV_6156-16_1_1_node_107 | 0.4 | n |  | TRUE
24 | bus_LV_6156-16_1_1_node_108 | 0.4 | n |  | TRUE
25 | bus_LV_6156-16_1_1_node_109 | 0.4 | n |  | TRUE
26 | bus_LV_6156-16_1_1_node_110 | 0.4 | n |  | TRUE
27 | bus_LV_6156-16_1_1_node_111 | 0.4 | n |  | TRUE
28 | bus_LV_6156-16_1_1_node_121 | 0.4 | n |  | TRUE
29 | bus_LV_6156-16_1_1_node_112 | 0.4 | n |  | TRUE
30 | bus_LV_6156-16_1_1_node_113 | 0.4 | n |  | TRUE
31 | bus_LV_6156-16_1_1_node_116 | 0.4 | n |  | TRUE
32 | bus_LV_6156-16_1_1_node_117 | 0.4 | n |  | TRUE
33 | bus_LV_6156-16_1_1_node_122 | 0.4 | n |  | TRUE
34 | bus_MV_0_node_103 | 20 | n |  | TRUE

## load
| name | bus | p_mw | q_mvar | const_z_percent | const_i_percent | sn_mva | scaling | in_service | type
0 | LV_6156-16_1_1_load_129 | 0 | 0.0024204 | 0.00060661 | 0 | 0 |  | 1 | TRUE | wye
1 | LV_6156-16_1_1_load_86 | 2 | 0.0011947 | 0.00029943 | 0 | 0 |  | 1 | TRUE | wye
2 | LV_6156-16_1_1_load_87 | 3 | 0.0010304 | 0.00025823 | 0 | 0 |  | 1 | TRUE | wye
3 | LV_6156-16_1_1_load_88 | 4 | 0.00097945 | 0.00024547 | 0 | 0 |  | 1 | TRUE | wye
4 | LV_6156-16_1_1_load_91 | 6 | 0.00092383 | 0.00023153 | 0 | 0 |  | 1 | TRUE | wye
5 | LV_6156-16_1_1_load_96 | 8 | 0.0016458 | 0.00041247 | 0 | 0 |  | 1 | TRUE | wye
6 | LV_6156-16_1_1_load_93 | 9 | 0.00091702 | 0.00022983 | 0 | 0 |  | 1 | TRUE | wye
7 | LV_6156-16_1_1_load_95 | 11 | 0.0014763 | 0.00036998 | 0 | 0 |  | 1 | TRUE | wye
8 | LV_6156-16_1_1_load_98 | 14 | 0.00047704 | 0.00011956 | 0 | 0 |  | 1 | TRUE | wye
9 | LV_6156-16_1_1_load_99 | 15 | 0.0012763 | 0.00031986 | 0 | 0 |  | 1 | TRUE | wye
10 | LV_6156-16_1_1_load_105 | 16 | 0.00061535 | 0.00015422 | 0 | 0 |  | 1 | TRUE | wye
11 | LV_6156-16_1_1_load_100 | 17 | 0.00026668 | 6.6837e-05 | 0 | 0 |  | 1 | TRUE | wye
12 | LV_6156-16_1_1_load_103 | 20 | 0.003421 | 0.00085739 | 0 | 0 |  | 1 | TRUE | wye
13 | LV_6156-16_1_1_load_115 | 21 | 0.0025609 | 0.00064181 | 0 | 0 |  | 1 | TRUE | wye
14 | LV_6156-16_1_1_load_106 | 22 | 0.0027302 | 0.00068424 | 0 | 0 |  | 1 | TRUE | wye
15 | LV_6156-16_1_1_load_107 | 23 | 0.0023378 | 0.00058592 | 0 | 0 |  | 1 | TRUE | wye
16 | LV_6156-16_1_1_load_108 | 24 | 0.0018929 | 0.00047441 | 0 | 0 |  | 1 | TRUE | wye
17 | LV_6156-16_1_1_load_121 | 28 | 0.0019456 | 0.0004876 | 0 | 0 |  | 1 | TRUE | wye
18 | LV_6156-16_1_1_load_112 | 29 | 0.00094165 | 0.000236 | 0 | 0 |  | 1 | TRUE | wye
19 | LV_6156-16_1_1_load_113 | 30 | 0.0013748 | 0.00034455 | 0 | 0 |  | 1 | TRUE | wye
20 | LV_6156-16_1_1_load_116 | 31 | 0.0026532 | 0.00066496 | 0 | 0 |  | 1 | TRUE | wye
21 | LV_6156-16_1_1_load_117 | 32 | 0.006018 | 0.0015083 | 0 | 0 |  | 1 | TRUE | wye
22 | LV_6156-16_1_1_load_122 | 33 | 0.005761 | 0.0014438 | 0 | 0 |  | 1 | TRUE | wye

## ext_grid
| name | bus | vm_pu | va_degree | slack_weight | in_service
0 |  | 20 | 1 | 0 | 1 | TRUE

## line
| name | std_type | from_bus | to_bus | length_km | r_ohm_per_km | x_ohm_per_km | c_nf_per_km | g_us_per_km | max_i_ka | df | parallel | type | in_service
0 | LV_6156-16_1_1_line_0 |  | 0 | 1 | 0.054344 | 0.125 | 0.08 | 261 | 0 | 0.364 | 1 | 1 | cs | TRUE
1 | LV_6156-16_1_1_line_1 |  | 1 | 12 | 0.025473 | 0.125 | 0.08 | 261 | 0 | 0.364 | 1 | 1 | cs | TRUE
2 | LV_6156-16_1_1_line_2 |  | 1 | 17 | 0.12373 | 0.125 | 0.08 | 261 | 0 | 0.364 | 1 | 1 | cs | TRUE
3 | LV_6156-16_1_1_line_3 |  | 2 | 3 | 0.1243 | 0.125 | 0.08 | 261 | 0 | 0.364 | 1 | 1 | cs | TRUE
4 | LV_6156-16_1_1_line_4 |  | 2 | 4 | 0.080713 | 0.125 | 0.08 | 261 | 0 | 0.364 | 1 | 1 | cs | TRUE
5 | LV_6156-16_1_1_line_5 |  | 3 | 5 | 0.1639 | 0.125 | 0.08 | 261 | 0 | 0.364 | 1 | 1 | cs | TRUE
6 | LV_6156-16_1_1_line_6 |  | 4 | 6 | 0.20186 | 0.125 | 0.08 | 261 | 0 | 0.364 | 1 | 1 | cs | TRUE
7 | LV_6156-16_1_1_line_7 |  | 5 | 7 | 0.11783 | 0.125 | 0.08 | 261 | 0 | 0.364 | 1 | 1 | cs | TRUE
8 | LV_6156-16_1_1_line_8 |  | 7 | 8 | 0.024613 | 0.125 | 0.08 | 261 | 0 | 0.364 | 1 | 1 | cs | TRUE
9 | LV_6156-16_1_1_line_9 |  | 8 | 13 | 0.041631 | 0.125 | 0.08 | 261 | 0 | 0.364 | 1 | 1 | cs | TRUE
10 | LV_6156-16_1_1_line_10 |  | 9 | 10 | 0.078315 | 0.125 | 0.08 | 261 | 0 | 0.364 | 1 | 1 | cs | TRUE
11 | LV_6156-16_1_1_line_11 |  | 10 | 11 | 0.1852 | 0.125 | 0.08 | 261 | 0 | 0.364 | 1 | 1 | cs | TRUE
12 | LV_6156-16_1_1_line_12 |  | 11 | 12 | 0.026435 | 0.125 | 0.08 | 261 | 0 | 0.364 | 1 | 1 | cs | TRUE
13 | LV_6156-16_1_1_line_13 |  | 12 | 14 | 0.010482 | 0.125 | 0.08 | 261 | 0 | 0.364 | 1 | 1 | cs | TRUE
14 | LV_6156-16_1_1_line_14 |  | 13 | 14 | 0.17317 | 0.125 | 0.08 | 261 | 0 | 0.364 | 1 | 1 | cs | TRUE
15 | LV_6156-16_1_1_line_15 |  | 13 | 15 | 0.044623 | 0.125 | 0.08 | 261 | 0 | 0.364 | 1 | 1 | cs | TRUE
16 | LV_6156-16_1_1_line_16 |  | 15 | 16 | 0.012549 | 0.125 | 0.08 | 261 | 0 | 0.364 | 1 | 1 | cs | TRUE
17 | LV_6156-16_1_1_line_17 |  | 17 | 18 | 0.049068 | 0.125 | 0.08 | 261 | 0 | 0.364 | 1 | 1 | cs | TRUE
18 | LV_6156-16_1_1_line_18 |  | 18 | 19 | 0.13323 | 0.125 | 0.08 | 261 | 0 | 0.364 | 1 | 1 | cs | TRUE
19 | LV_6156-16_1_1_line_19 |  | 19 | 26 | 0.075316 | 0.125 | 0.08 | 261 | 0 | 0.364 | 1 | 1 | cs | TRUE
20 | LV_6156-16_1_1_line_20 |  | 19 | 29 | 0.11317 | 0.125 | 0.08 | 261 | 0 | 0.364 | 1 | 1 | cs | TRUE
21 | LV_6156-16_1_1_line_21 |  | 20 | 21 | 0.11429 | 0.125 | 0.08 | 261 | 0 | 0.364 | 1 | 1 | cs | TRUE
22 | LV_6156-16_1_1_line_22 |  | 21 | 30 | 0.028013 | 0.125 | 0.08 | 261 | 0 | 0.364 | 1 | 1 | cs | TRUE
23 | LV_6156-16_1_1_line_23 |  | 22 | 23 | 0.093631 | 0.125 | 0.08 | 261 | 0 | 0.364 | 1 | 1 | cs | TRUE
24 | LV_6156-16_1_1_line_24 |  | 22 | 24 | 0.032367 | 0.125 | 0.08 | 261 | 0 | 0.364 | 1 | 1 | cs | TRUE
25 | LV_6156-16_1_1_line_25 |  | 23 | 25 | 0.15777 | 0.125 | 0.08 | 261 | 0 | 0.364 | 1 | 1 | cs | TRUE
26 | LV_6156-16_1_1_line_26 |  | 24 | 26 | 0.11582 | 0.125 | 0.08 | 261 | 0 | 0.364 | 1 | 1 | cs | TRUE
27 | LV_6156-16_1_1_line_27 |  | 25 | 27 | 0.004037 | 0.125 | 0.08 | 261 | 0 | 0.364 | 1 | 1 | cs | TRUE
28 | LV_6156-16_1_1_line_28 |  | 27 | 28 | 0.12087 | 0.125 | 0.08 | 261 | 0 | 0.364 | 1 | 1 | cs | TRUE
29 | LV_6156-16_1_1_line_29 |  | 28 | 33 | 0.0081418 | 0.125 | 0.08 | 261 | 0 | 0.364 | 1 | 1 | cs | TRUE
30 | LV_6156-16_1_1_line_30 |  | 29 | 30 | 0.029743 | 0.125 | 0.08 | 261 | 0 | 0.364 | 1 | 1 | cs | TRUE
31 | LV_6156-16_1_1_line_31 |  | 31 | 32 | 0.028283 | 0.125 | 0.08 | 261 | 0 | 0.364 | 1 | 1 | cs | TRUE
32 | LV_6156-16_1_1_line_32 |  | 31 | 33 | 0.093968 | 0.125 | 0.08 | 261 | 0 | 0.364 | 1 | 1 | cs | TRUE

## trafo
| name | std_type | hv_bus | lv_bus | sn_mva | vn_hv_kv | vn_lv_kv | vk_percent | vkr_percent | pfe_kw | i0_percent | shift_degree | tap_side | tap_neutral | tap_min | tap_max | tap_step_percent | tap_step_degree | tap_pos | tap_phase_shifter | parallel | df | in_service
0 | LV_6156-16_1_1_trafo_103 | 0.63 MVA 20/0.4 kV | 34 | 20 | 0.63 | 20 | 0.4 | 6 | 1.206 | 1.65 | 0.2619 | 150 | hv | 0 | -2 | 2 | 2.5 | 0 | 0 | FALSE | 1 | 1 | TRUE

## line_geodata
| x0 | y0 | x1 | y1 | x2 | y2 | x3 | y3 | x4 | y4 | x5 | y5 | x6 | y6 | x7 | y7 | x8 | y8 | x9 | y9 | x10 | y10 | x11 | y11 | x12 | y12 | x13 | y13 | x14 | y14 | x15 | y15 | x16 | y16 | x17 | y17 | x18 | y18 | x19 | y19 | x20 | y20 | x21 | y21 | x22 | y22 | x23 | y23
0 | 2560069.608 | 1121337.2652 | 2560086.1733 | 1121285.507
1 | 2560046.3229 | 1121326.9695 | 2560057.9816 | 1121331.0611 | 2560069.608 | 1121337.2652
2 | 2560069.608 | 1121337.2652 | 2560075.3955 | 1121332.9803 | 2560081.006 | 1121329.9305 | 2560086.5097 | 1121328.2155 | 2560091.0876 | 1121327.6516 | 2560097.4529 | 1121327.9319 | 2560100.8173 | 1121329.3104 | 2560104.3985 | 1121333.1442 | 2560108.7889 | 1121339.2183 | 2560114.461 | 1121347.8186 | 2560124.8881 | 1121362.8129 | 2560137.9556 | 1121378.1901 | 2560142.2103 | 1121383.5758 | 2560147.531 | 1121392.7121 | 2560153.9024 | 1121398.5952 | 2560155.3612 | 1121400.1913
3 | 2559748.4267 | 1121524.5263 | 2559751.6253 | 1121524.1826 | 2559763.1342 | 1121522.027 | 2559777.216 | 1121520.5436 | 2559785.4779 | 1121521.8781 | 2559791.5945 | 1121525.3836 | 2559794.3781 | 1121529.8896 | 2559799.6309 | 1121534.557 | 2559801.453 | 1121537.1462 | 2559807.6984 | 1121541.4624 | 2559814.5591 | 1121543.1954 | 2559818.7547 | 1121544.3014 | 2559821.7995 | 1121544.0254 | 2559828.3822 | 1121541.0802 | 2559836.5867 | 1121533.8108 | 2559840.3615 | 1121528.4718 | 2559844.6274 | 1121521.6066 | 2559847.8905 | 1121515.8931 | 2559850.4911 | 1121514.6752
4 | 2559748.4267 | 1121524.5263 | 2559748.4267 | 1121524.5263 | 2559740.8506 | 1121530.0241 | 2559737.1884 | 1121533.7171 | 2559734.8133 | 1121538.4131 | 2559731.7862 | 1121541.3459 | 2559729.257 | 1121543.764 | 2559726.4878 | 1121547.1953 | 2559721.5709 | 1121548.9512 | 2559718.0045 | 1121549.6531 | 2559712.2776 | 1121547.9238 | 2559709.3334 | 1121544.7751 | 2559703.9769 | 1121540.7644 | 2559699.8947 | 1121537.0008 | 2559696.0602 | 1121533.3579 | 2559694.3826 | 1121529.3115 | 2559692.8377 | 1121526.6649 | 2559688.7741 | 1121525.6804 | 2559688.3286 | 1121525.785
5 | 2559961.4358 | 1121625.4285 | 2559959.2984 | 1121622.9636 | 2559956.965 | 1121616.5202 | 2559955.4044 | 1121610.3274 | 2559953.0913 | 1121605.796 | 2559949.9465 | 1121602.6152 | 2559946.8219 | 1121599.0008 | 2559942.4669 | 1121592.4485 | 2559938.7601 | 1121589.4383 | 2559929.304 | 1121580.1407 | 2559924.6945 | 1121573.5902 | 2559919.4422 | 1121566.6659 | 2559914.4503 | 1121560.6182 | 2559908.4464 | 1121554.3326 | 2559901.7974 | 1121547.2954 | 2559895.4403 | 1121540.1006 | 2559892.8216 | 1121533.6925 | 2559888.2261 | 1121530.4325 | 2559873.1942 | 1121522.4283 | 2559867.3355 | 1121519.4323 | 2559860.967 | 1121516.3175 | 2559854.4373 | 1121513.3372 | 2559852.8269 | 1121513.5813 | 2559850.4911 | 1121514.6752
6 | 2559688.3286 | 1121525.785 | 2559616.787 | 1121714.5467
7 | 2559961.4358 | 1121625.4285 | 2559967.9421 | 1121624.9184 | 2559972.8721 | 1121620.4834 | 2559976.7687 | 1121616.0665 | 2559984.8377 | 1121603.4621 | 2559990.4258 | 1121592.4195 | 2559991.6011 | 1121587.0534 | 2559994.7481 | 1121577.7611 | 2559996.1879 | 1121572.7157 | 2559997.7584 | 1121567.6138 | 2559998.6353 | 1121561.4382 | 2559999.2494 | 1121554.0081 | 2559999.9237 | 1121546.3553 | 2560000.8067 | 1121542.2695 | 2560002.9839 | 1121539.098 | 2560005.909 | 1121537.0442 | 2560008.4972 | 1121536.5379 | 2560011.7296 | 1121536.6388 | 2560015.5986 | 1121537.358 | 2560018.2968 | 1121538.3184
8 | 2560018.2968 | 1121538.3184 | 2560018.8825 | 1121528.9319 | 2560018.8137 | 1121513.7237
9 | 2560008.6516 | 1121473.7048 | 2560009.5176 | 1121476.356 | 2560012.0487 | 1121482.3534 | 2560014.3852 | 1121488.0964 | 2560016.5561 | 1121495.6081 | 2560018.2606 | 1121503.7454 | 2560018.7994 | 1121510.5676 | 2560018.8137 | 1121513.7237
10 | 2559861.9175 | 1121256.7676 | 2559851.7711 | 1121250.4763 | 2559845.275 | 1121246.7842 | 2559822.9791 | 1121236.883 | 2559791.3454 | 1121223.0925
11 | 2559861.9175 | 1121256.7676 | 2559865.7138 | 1121261.6115 | 2559867.8484 | 1121264.7989 | 2559872.5139 | 1121273.9059 | 2559877.297 | 1121284.4795 | 2559881.2404 | 1121291.7237 | 2559885.5572 | 1121297.12 | 2559891.1289 | 1121301.0072 | 2559897.3015 | 1121303.6342 | 2559903.7958 | 1121304.7472 | 2559923.7819 | 1121306.0374 | 2559940.3896 | 1121307.339 | 2559956.3397 | 1121309.5121 | 2559969.7839 | 1121311.8242 | 2559984.2175 | 1121314.4521 | 2560001.2671 | 1121317.2739 | 2560016.8954 | 1121319.7828 | 2560020.7611 | 1121320.4384
12 | 2560046.3229 | 1121326.9695 | 2560036.034 | 1121323.5692 | 2560028.0614 | 1121321.6765 | 2560020.7611 | 1121320.4384
13 | 2560046.3229 | 1121326.9695 | 2560051.0936 | 1121332.2073 | 2560053.7383 | 1121334.3396
14 | 2560008.6516 | 1121473.7048 | 2560005.9247 | 1121460.2605 | 2560004.2927 | 1121453.768 | 2560004.2073 | 1121450.1889 | 2560005.1412 | 1121446.7921 | 2560007.8747 | 1121441.4268 | 2560011.6815 | 1121431.5855 | 2560016.2742 | 1121422.7839 | 2560024.3932 | 1121408.3561 | 2560028.1992 | 1121400.7159 | 2560032.5915 | 1121395.4286 | 2560040.8096 | 1121390.1382 | 2560046.2906 | 1121386.1666 | 2560050.331 | 1121382.4824 | 2560056.3167 | 1121375.517 | 2560066.0751 | 1121365.2139 | 2560071.3926 | 1121358.6754 | 2560072.9443 | 1121354.2184 | 2560072.1612 | 1121350.0993 | 2560070.1815 | 1121346.9997 | 2560067.1311 | 1121344.1073 | 2560062.457 | 1121340.6364 | 2560056.1263 | 1121336.2649 | 2560053.7383 | 1121334.3396
15 | 2560008.6516 | 1121473.7048 | 2560004.9829 | 1121470.6164 | 2560001.9745 | 1121468.2463 | 2559995.0106 | 1121463.7456 | 2559983.1598 | 1121456.2537 | 2559971.4354 | 1121449.1944
16 | 2559960.5874 | 1121442.8854 | 2559971.4354 | 1121449.1944
17 | 2560189.1784 | 1121426.0433 | 2560187.4767 | 1121426.4769 | 2560185.5513 | 1121424.5775 | 2560182.3303 | 1121420.3633 | 2560181.9915 | 1121415.7743 | 2560177.7365 | 1121406.8311 | 2560162.1528 | 1121406.367 | 2560157.9424 | 1121403.0153 | 2560155.3612 | 1121400.1913
18 | 2560287.85 | 1121336.5257 | 2560189.1784 | 1121426.0433
19 | 2560335.2732 | 1121391.9979 | 2560332.6187 | 1121391.8263 | 2560329.9572 | 1121390.5876 | 2560320.3178 | 1121380.3346 | 2560309.6851 | 1121368.0093 | 2560302.5994 | 1121359.0513 | 2560299.6835 | 1121354.3125 | 2560296.9115 | 1121349.1726 | 2560294.8744 | 1121344.3613 | 2560292.4977 | 1121339.5189 | 2560290.7456 | 1121336.9958 | 2560287.85 | 1121336.5257
20 | 2560287.85 | 1121336.5257 | 2560286.9579 | 1121332.2405 | 2560285.3574 | 1121325.7922 | 2560281.022 | 1121311.6357 | 2560276.5129 | 1121298.0584 | 2560272.2469 | 1121285.091 | 2560270.9967 | 1121280.2967 | 2560268.3683 | 1121271.2094 | 2560266.1338 | 1121258.6844 | 2560264.4043 | 1121250.2137 | 2560262.2105 | 1121243.8693 | 2560258.3569 | 1121236.1463 | 2560254.1278 | 1121229.0491
21 | 2560221.1984 | 1121181.841 | 2560136.6746 | 1121258.7682
22 | 2560221.1984 | 1121181.841 | 2560229.3311 | 1121190.4474 | 2560238.6181 | 1121203.3261 | 2560238.7694 | 1121203.5781
23 | 2560293.9009 | 1121250.3197 | 2560286.9263 | 1121230.1331 | 2560281.1195 | 1121216.2753 | 2560276.7008 | 1121203.5423 | 2560272.0295 | 1121191.1222 | 2560260.5387 | 1121171.5323 | 2560258.2791 | 1121164.0774
24 | 2560293.9009 | 1121250.3197 | 2560293.9009 | 1121250.3197 | 2560297.3326 | 1121265.4493 | 2560302.5882 | 1121281.1228 | 2560302.6923 | 1121281.4279
25 | 2560136.3891 | 1121118.8014 | 2560136.8573 | 1121121.9555 | 2560140.2084 | 1121125.9798 | 2560150.5099 | 1121128.9022 | 2560169.1015 | 1121129.202 | 2560187.0659 | 1121127.9829 | 2560201.6732 | 1121126.4858 | 2560215.1649 | 1121121.9057 | 2560230.846 | 1121120.6685 | 2560237.3995 | 1121120.2029 | 2560243.7349 | 1121122.9403 | 2560250.5039 | 1121135.291 | 2560253.3487 | 1121146.7892 | 2560255.9182 | 1121156.2883 | 2560258.2791 | 1121164.0774
26 | 2560335.2732 | 1121391.9979 | 2560334.5426 | 1121388.8122 | 2560329.5662 | 1121378.0393 | 2560326.8992 | 1121368.9078 | 2560324.0343 | 1121353.1519 | 2560320.6357 | 1121332.4859 | 2560317.0287 | 1121318.836 | 2560313.3997 | 1121311.2226 | 2560308.7544 | 1121299.2026 | 2560302.6923 | 1121281.4279
27 | 2560136.054 | 1121114.7793 | 2560136.3891 | 1121118.8014
28 | 2560136.054 | 1121114.7793 | 2560163.189 | 1121115.7563 | 2560174.21 | 1121115.5057 | 2560185.4009 | 1121114.1201 | 2560199.8052 | 1121109.9008 | 2560207.279 | 1121108.6398 | 2560215.0015 | 1121107.6551 | 2560226.0854 | 1121107.582 | 2560231.025 | 1121106.8602 | 2560235.7423 | 1121105.1728 | 2560243.2632 | 1121101.6881 | 2560250.7822 | 1121099.0818 | 2560254.4746 | 1121098.7128
29 | 2560262.5572 | 1121099.6935 | 2560254.4746 | 1121098.7128
30 | 2560254.1278 | 1121229.0491 | 2560251.8443 | 1121225.2169 | 2560246.2065 | 1121215.9604 | 2560238.7694 | 1121203.5781
31 | 2560367.1739 | 1121148.6754 | 2560363.0297 | 1121137.786 | 2560360.0717 | 1121134.8706 | 2560354.3886 | 1121126.9149 | 2560353.1941 | 1121124.4921
32 | 2560262.5572 | 1121099.6935 | 2560353.1941 | 1121124.4921

## bus_geodata
| x | y | coords
0 | 2560086.1733 | 1121285.507
1 | 2560069.608 | 1121337.2652
2 | 2559748.4267 | 1121524.5263
3 | 2559850.4911 | 1121514.6752
4 | 2559688.3286 | 1121525.785
5 | 2559961.4358 | 1121625.4285
6 | 2559616.787 | 1121714.5467
7 | 2560018.2968 | 1121538.3184
8 | 2560018.8137 | 1121513.7237
9 | 2559791.3454 | 1121223.0925
10 | 2559861.9175 | 1121256.7676
11 | 2560020.7611 | 1121320.4384
12 | 2560046.3229 | 1121326.9695
13 | 2560008.6516 | 1121473.7048
14 | 2560053.7383 | 1121334.3396
15 | 2559971.4354 | 1121449.1944
16 | 2559960.5874 | 1121442.8854
17 | 2560155.3612 | 1121400.1913
18 | 2560189.1784 | 1121426.0433
19 | 2560287.85 | 1121336.5257
20 | 2560136.6746 | 1121258.7682
21 | 2560221.1984 | 1121181.841
22 | 2560293.9009 | 1121250.3197
23 | 2560258.2791 | 1121164.0774
24 | 2560302.6923 | 1121281.4279
25 | 2560136.3891 | 1121118.8014
26 | 2560335.2732 | 1121391.9979
27 | 2560136.054 | 1121114.7793
28 | 2560254.4746 | 1121098.7128
29 | 2560254.1278 | 1121229.0491
30 | 2560238.7694 | 1121203.5781
31 | 2560353.1941 | 1121124.4921
32 | 2560367.1739 | 1121148.6754
33 | 2560262.5572 | 1121099.6935
34 | 2560136.6746 | 1121258.7682

## line_std_types
| c_nf_per_km | r_ohm_per_km | x_ohm_per_km | max_i_ka | type | q_mm2 | alpha | voltage_rating
NAYY 4x50 SE | 210 | 0.642 | 0.083 | 0.142 | cs | 50 | 0.00403 | LV
NAYY 4x120 SE | 264 | 0.225 | 0.08 | 0.242 | cs | 120 | 0.00403 | LV
NAYY 4x150 SE | 261 | 0.208 | 0.08 | 0.27 | cs | 150 | 0.00403 | LV
NA2XS2Y 1x95 RM/25 12/20 kV | 216 | 0.313 | 0.132 | 0.252 | cs | 95 | 0.00403 | MV
NA2XS2Y 1x185 RM/25 12/20 kV | 273 | 0.161 | 0.117 | 0.362 | cs | 185 | 0.00403 | MV
NA2XS2Y 1x240 RM/25 12/20 kV | 304 | 0.122 | 0.112 | 0.421 | cs | 240 | 0.00403 | MV
NA2XS2Y 1x95 RM/25 6/10 kV | 315 | 0.313 | 0.123 | 0.249 | cs | 95 | 0.00403 | MV
NA2XS2Y 1x185 RM/25 6/10 kV | 406 | 0.161 | 0.11 | 0.358 | cs | 185 | 0.00403 | MV
NA2XS2Y 1x240 RM/25 6/10 kV | 456 | 0.122 | 0.105 | 0.416 | cs | 240 | 0.00403 | MV
NA2XS2Y 1x150 RM/25 12/20 kV | 250 | 0.206 | 0.116 | 0.319 | cs | 150 | 0.00403 | MV
NA2XS2Y 1x120 RM/25 12/20 kV | 230 | 0.253 | 0.119 | 0.283 | cs | 120 | 0.00403 | MV
NA2XS2Y 1x70 RM/25 12/20 kV | 190 | 0.443 | 0.132 | 0.22 | cs | 70 | 0.00403 | MV
NA2XS2Y 1x150 RM/25 6/10 kV | 360 | 0.206 | 0.11 | 0.315 | cs | 150 | 0.00403 | MV
NA2XS2Y 1x120 RM/25 6/10 kV | 340 | 0.253 | 0.113 | 0.28 | cs | 120 | 0.00403 | MV
NA2XS2Y 1x70 RM/25 6/10 kV | 280 | 0.443 | 0.123 | 0.217 | cs | 70 | 0.00403 | MV
N2XS(FL)2Y 1x120 RM/35 64/110 kV | 112 | 0.153 | 0.166 | 0.366 | cs | 120 | 0.00393 | HV
N2XS(FL)2Y 1x185 RM/35 64/110 kV | 125 | 0.099 | 0.156 | 0.457 | cs | 185 | 0.00393 | HV
N2XS(FL)2Y 1x240 RM/35 64/110 kV | 135 | 0.075 | 0.149 | 0.526 | cs | 240 | 0.00393 | HV
N2XS(FL)2Y 1x300 RM/35 64/110 kV | 144 | 0.06 | 0.144 | 0.588 | cs | 300 | 0.00393 | HV
15-AL1/3-ST1A 0.4 | 11 | 1.8769 | 0.35 | 0.105 | ol | 16 | 0.00403 | LV
24-AL1/4-ST1A 0.4 | 11.25 | 1.2012 | 0.335 | 0.14 | ol | 24 | 0.00403 | LV
48-AL1/8-ST1A 0.4 | 12.2 | 0.5939 | 0.3 | 0.21 | ol | 48 | 0.00403 | LV
94-AL1/15-ST1A 0.4 | 13.2 | 0.306 | 0.29 | 0.35 | ol | 94 | 0.00403 | LV
34-AL1/6-ST1A 10.0 | 9.7 | 0.8342 | 0.36 | 0.17 | ol | 34 | 0.00403 | MV
48-AL1/8-ST1A 10.0 | 10.1 | 0.5939 | 0.35 | 0.21 | ol | 48 | 0.00403 | MV
70-AL1/11-ST1A 10.0 | 10.4 | 0.4132 | 0.339 | 0.29 | ol | 70 | 0.00403 | MV
94-AL1/15-ST1A 10.0 | 10.75 | 0.306 | 0.33 | 0.35 | ol | 94 | 0.00403 | MV
122-AL1/20-ST1A 10.0 | 11.1 | 0.2376 | 0.323 | 0.41 | ol | 122 | 0.00403 | MV
149-AL1/24-ST1A 10.0 | 11.25 | 0.194 | 0.315 | 0.47 | ol | 149 | 0.00403 | MV
34-AL1/6-ST1A 20.0 | 9.15 | 0.8342 | 0.382 | 0.17 | ol | 34 | 0.00403 | MV
48-AL1/8-ST1A 20.0 | 9.5 | 0.5939 | 0.372 | 0.21 | ol | 48 | 0.00403 | MV
70-AL1/11-ST1A 20.0 | 9.7 | 0.4132 | 0.36 | 0.29 | ol | 70 | 0.00403 | MV
94-AL1/15-ST1A 20.0 | 10 | 0.306 | 0.35 | 0.35 | ol | 94 | 0.00403 | MV
122-AL1/20-ST1A 20.0 | 10.3 | 0.2376 | 0.344 | 0.41 | ol | 122 | 0.00403 | MV
149-AL1/24-ST1A 20.0 | 10.5 | 0.194 | 0.337 | 0.47 | ol | 149 | 0.00403 | MV
184-AL1/30-ST1A 20.0 | 10.75 | 0.1571 | 0.33 | 0.535 | ol | 184 | 0.00403 | MV
243-AL1/39-ST1A 20.0 | 11 | 0.1188 | 0.32 | 0.645 | ol | 243 | 0.00403 | MV
48-AL1/8-ST1A 110.0 | 8 | 0.5939 | 0.46 | 0.21 | ol | 48 | 0.00403 | HV
70-AL1/11-ST1A 110.0 | 8.4 | 0.4132 | 0.45 | 0.29 | ol | 70 | 0.00403 | HV
94-AL1/15-ST1A 110.0 | 8.65 | 0.306 | 0.44 | 0.35 | ol | 94 | 0.00403 | HV
122-AL1/20-ST1A 110.0 | 8.5 | 0.2376 | 0.43 | 0.41 | ol | 122 | 0.00403 | HV
149-AL1/24-ST1A 110.0 | 8.75 | 0.194 | 0.41 | 0.47 | ol | 149 | 0.00403 | HV
184-AL1/30-ST1A 110.0 | 8.8 | 0.1571 | 0.4 | 0.535 | ol | 184 | 0.00403 | HV
243-AL1/39-ST1A 110.0 | 9 | 0.1188 | 0.39 | 0.645 | ol | 243 | 0.00403 | HV
305-AL1/39-ST1A 110.0 | 9.2 | 0.0949 | 0.38 | 0.74 | ol | 305 | 0.00403 | HV
490-AL1/64-ST1A 110.0 | 9.75 | 0.059 | 0.37 | 0.96 | ol | 490 | 0.00403 | HV
679-AL1/86-ST1A 110.0 | 9.95 | 0.042 | 0.36 | 1.15 | ol | 679 | 0.00403 | HV
490-AL1/64-ST1A 220.0 | 10 | 0.059 | 0.285 | 0.96 | ol | 490 | 0.00403 | HV
679-AL1/86-ST1A 220.0 | 11.7 | 0.042 | 0.275 | 1.15 | ol | 679 | 0.00403 | HV
490-AL1/64-ST1A 380.0 | 11 | 0.059 | 0.253 | 0.96 | ol | 490 | 0.00403 | HV
679-AL1/86-ST1A 380.0 | 14.6 | 0.042 | 0.25 | 1.15 | ol | 679 | 0.00403 | HV

## trafo_std_types
| i0_percent | pfe_kw | vkr_percent | sn_mva | vn_lv_kv | vn_hv_kv | vk_percent | shift_degree | vector_group | tap_side | tap_neutral | tap_min | tap_max | tap_step_degree | tap_step_percent | tap_phase_shifter
160 MVA 380/110 kV | 0.06 | 60 | 0.25 | 160 | 110 | 380 | 12.2 | 0 | Yy0 | hv | 0 | -9 | 9 | 0 | 1.5 | FALSE
100 MVA 220/110 kV | 0.06 | 55 | 0.26 | 100 | 110 | 220 | 12 | 0 | Yy0 | hv | 0 | -9 | 9 | 0 | 1.5 | FALSE
63 MVA 110/20 kV | 0.04 | 22 | 0.32 | 63 | 20 | 110 | 18 | 150 | YNd5 | hv | 0 | -9 | 9 | 0 | 1.5 | FALSE
40 MVA 110/20 kV | 0.05 | 18 | 0.34 | 40 | 20 | 110 | 16.2 | 150 | YNd5 | hv | 0 | -9 | 9 | 0 | 1.5 | FALSE
25 MVA 110/20 kV | 0.07 | 14 | 0.41 | 25 | 20 | 110 | 12 | 150 | YNd5 | hv | 0 | -9 | 9 | 0 | 1.5 | FALSE
63 MVA 110/10 kV | 0.04 | 22 | 0.32 | 63 | 10 | 110 | 18 | 150 | YNd5 | hv | 0 | -9 | 9 | 0 | 1.5 | FALSE
40 MVA 110/10 kV | 0.05 | 18 | 0.34 | 40 | 10 | 110 | 16.2 | 150 | YNd5 | hv | 0 | -9 | 9 | 0 | 1.5 | FALSE
25 MVA 110/10 kV | 0.07 | 14 | 0.41 | 25 | 10 | 110 | 12 | 150 | YNd5 | hv | 0 | -9 | 9 | 0 | 1.5 | FALSE
0.25 MVA 20/0.4 kV | 0.32 | 0.8 | 1.44 | 0.25 | 0.4 | 20 | 6 | 150 | Yzn5 | hv | 0 | -2 | 2 | 0 | 2.5 | FALSE
0.4 MVA 20/0.4 kV | 0.3375 | 1.35 | 1.425 | 0.4 | 0.4 | 20 | 6 | 150 | Dyn5 | hv | 0 | -2 | 2 | 0 | 2.5 | FALSE
0.63 MVA 20/0.4 kV | 0.2619 | 1.65 | 1.206 | 0.63 | 0.4 | 20 | 6 | 150 | Dyn5 | hv | 0 | -2 | 2 | 0 | 2.5 | FALSE
0.25 MVA 10/0.4 kV | 0.24 | 0.6 | 1.2 | 0.25 | 0.4 | 10 | 4 | 150 | Dyn5 | hv | 0 | -2 | 2 | 0 | 2.5 | FALSE
0.4 MVA 10/0.4 kV | 0.2375 | 0.95 | 1.325 | 0.4 | 0.4 | 10 | 4 | 150 | Dyn5 | hv | 0 | -2 | 2 | 0 | 2.5 | FALSE
0.63 MVA 10/0.4 kV | 0.1873 | 1.18 | 1.0794 | 0.63 | 0.4 | 10 | 4 | 150 | Dyn5 | hv | 0 | -2 | 2 | 0 | 2.5 | FALSE

## trafo3w_std_types
| sn_hv_mva | sn_mv_mva | sn_lv_mva | vn_hv_kv | vn_mv_kv | vn_lv_kv | vk_hv_percent | vk_mv_percent | vk_lv_percent | vkr_hv_percent | vkr_mv_percent | vkr_lv_percent | pfe_kw | i0_percent | shift_mv_degree | shift_lv_degree | vector_group | tap_side | tap_neutral | tap_min | tap_max | tap_step_percent
63/25/38 MVA 110/20/10 kV | 63 | 25 | 38 | 110 | 20 | 10 | 10.4 | 10.4 | 10.4 | 0.28 | 0.32 | 0.35 | 35 | 0.89 | 0 | 0 | YN0yn0yn0 | hv | 0 | -10 | 10 | 1.2
63/25/38 MVA 110/10/10 kV | 63 | 25 | 38 | 110 | 10 | 10 | 10.4 | 10.4 | 10.4 | 0.28 | 0.32 | 0.35 | 35 | 0.89 | 0 | 0 | YN0yn0yn0 | hv | 0 | -10 | 10 | 1.2

## fuse_std_types
| fuse_type | i_rated_a | t_avg | t_min | t_total | x_avg | x_min | x_total
HV 100A | HV 100A | 100 | 0 | [10.0, 3.64, 0.854, 0.281, 0.1, 0.0531, 0.022, 0.01] | [10.0, 4.267, 1.21, 0.403, 0.1, 0.058, 0.022, 0.01] | 0 | [300.0, 350.0, 450.0, 550.0, 700.0, 850.0, 1200.0, 1752.0] | [600.0, 700.0, 900.0, 1150.0, 1665.0, 2000.0, 3000.0, 4313.0]
HV 10A | HV 10A | 10 | 0 | [10.0, 1675.0, 0.344, 0.156, 0.1, 0.0417, 0.0171, 0.01] | [10.0, 1.3, 0.3, 0.155, 0.1, 0.0555, 0.023, 0.01] | 0 | [30.0, 32.0, 35.0, 37.0, 39.0, 50.0, 70.0, 88.0] | [60.0, 70.0, 80.0, 87.0, 94.0, 110.0, 150.0, 216.0]
HV 125A | HV 125A | 125 | 0 | [10.0, 1.82, 0.344, 0.1, 0.0467, 0.0269, 0.01] | [10.0, 2.478, 0.426, 0.1, 0.0427, 0.0211, 0.01] | 0 | [375.0, 500.0, 700.0, 925.0, 1200.0, 1500.0, 2341.0] | [750.0, 1000.0, 1500.0, 2200.0, 3000.0, 4000.0, 5765.0]
HV 160A | HV 160A | 160 | 0 | [10.0, 4.15, 1.03, 0.198, 0.1, 0.051, 0.0172, 0.01] | [10.0, 2.3, 0.734, 0.274, 0.1, 0.046, 0.0177, 0.01] | 0 | [480.0, 550.0, 700.0, 1000.0, 1260.0, 1600.0, 2500.0, 3227.0] | [960.0, 1300.0, 1700.0, 2200.0, 2996.0, 4000.0, 6000.0, 7946.0]
HV 16A | HV 16A | 16 | 0 | [10.0, 0.352, 0.164, 0.1, 0.0649, 0.0342, 0.01] | [10.0, 2.34, 0.722, 0.181, 0.1, 0.055, 0.0296, 0.01] | 0 | [48.0, 60.0, 65.0, 71.0, 80.0, 100.0, 162.0] | [96.0, 110.0, 125.0, 150.0, 168.0, 200.0, 250.0, 398.0]
HV 200A | HV 200A | 200 | 0 | [10.0, 4.267, 1.21, 0.403, 0.1, 0.058, 0.022, 0.01] | [10.0, 3.73, 1.654, 0.328, 0.1, 0.0531, 0.019, 0.01] | 0 | [600.0, 700.0, 900.0, 1150.0, 1665.0, 2000.0, 3000.0, 4313.0] | [1200.0, 1500.0, 1800.0, 2700.0, 3960.0, 5000.0, 7500.0, 10620.0]
HV 20A | HV 20A | 20 | 0 | [10.0, 1.3, 0.3, 0.155, 0.1, 0.0555, 0.023, 0.01] | [10.0, 1.3, 0.161, 0.1, 0.0611, 0.0399, 0.0141, 0.01] | 0 | [60.0, 70.0, 80.0, 87.0, 94.0, 110.0, 150.0, 216.0] | [120.0, 150.0, 200.0, 223.0, 260.0, 300.0, 450.0, 532.0]
HV 25A | HV 25A | 25 | 0 | [10.0, 2.512, 0.833, 0.299, 0.1, 0.0372, 0.0223, 0.01] | [10.0, 3.125, 0.597, 0.198, 0.1, 0.0378, 0.022, 0.01] | 0 | [75.0, 82.0, 90.0, 100.0, 124.0, 170.0, 200.0, 289.0] | [150.0, 170.0, 210.0, 250.0, 294.0, 400.0, 500.0, 711.0]
HV 31.5A | HV 31.5A | 31.5 | 0 | [10.0, 2.34, 0.722, 0.181, 0.1, 0.055, 0.0296, 0.01] | [10.0, 2.84, 0.368, 0.164, 0.1, 0.0621, 0.0378, 0.0195, 0.01] | 0 | [95.0, 110.0, 125.0, 150.0, 165.0, 200.0, 250.0, 390.0] | [189.0, 220.0, 300.0, 350.0, 393.0, 450.0, 530.0, 700.0, 960.0]
HV 40A | HV 40A | 40 | 0 | [10.0, 1.3, 0.161, 0.1, 0.0611, 0.0399, 0.0141, 0.01] | [10.0, 2.05, 0.369, 0.198, 0.1, 0.051, 0.0298, 0.01] | 0 | [120.0, 150.0, 200.0, 223.0, 260.0, 300.0, 450.0, 532.0] | [240.0, 300.0, 400.0, 450.0, 530.0, 650.0, 800.0, 1311.0]
HV 50A | HV 50A | 50 | 0 | [10.0, 3.215, 0.597, 0.198, 0.1, 0.0378, 0.022, 0.01] | [10.0, 3.64, 0.854, 0.281, 0.1, 0.0531, 0.022, 0.01] | 0 | [150.0, 170.0, 210.0, 250.0, 294.0, 400.0, 500.0, 711.0] | [300.0, 350.0, 450.0, 550.0, 700.0, 850.0, 1200.0, 1752.0]
HV 6.3A | HV 6.3A | 6.3 | 0 | [10.0, 1.39, 0.344, 0.168, 0.1, 0.056, 0.0263, 0.01] | [10.0, 1.711, 0.516, 0.198, 0.1, 0.0634, 0.0303, 0.01] | 0 | [19.0, 19.5, 20.4, 20.8, 22.0, 25.0, 32.0, 48.0] | [38.0, 40.0, 43.0, 48.0, 53.0, 60.0, 75.0, 118.0]
HV 63A | HV 63A | 63 | 0 | [10.0, 2.84, 0.368, 0.164, 0.1, 0.0621, 0.0378, 0.0195, 0.01] | [10.0, 1.82, 0.344, 0.1, 0.0467, 0.0269, 0.01] | 0 | [189.0, 220.0, 300.0, 350.0, 393.0, 450.0, 530.0, 700.0, 961.0] | [378.0, 500.0, 700.0, 934.0, 1200.0, 1500.0, 2366.0]
HV 80A | HV 80A | 80 | 0 | [10.0, 2.05, 0.369, 0.198, 0.1, 0.051, 0.0298, 0.01] | [10.0, 4.15, 1.03, 0.198, 0.1, 0.051, 0.0172, 0.01] | 0 | [240.0, 300.0, 400.0, 450.0, 530.0, 650.0, 800.0, 1311.0] | [480.0, 550.0, 700.0, 1000.0, 1260.0, 1600.0, 2500.0, 3227.0]
Siemens NH-1-100 | Siemens NH-1-100 | 100 | [5400.0, 2000.0, 400.0, 20.0, 1.0, 0.2, 0.012, 0.004] | 0 | 0 | [150.0, 190.0, 250.0, 430.0, 900.0, 1250.0, 2700.0, 3600.0] | 0 | 0
Siemens NH-1-125 | Siemens NH-1-125 | 125 | [4800.0, 120.0, 7.0, 0.1, 0.004] | 0 | 0 | [180.0, 400.0, 740.0, 2000.0, 4250.0] | 0 | 0
Siemens NH-1-16 | Siemens NH-1-16 | 16 | [4000.0, 400.0, 2.0, 0.1, 0.04, 0.01] | 0 | 0 | [26.0, 35.0, 75.0, 150.0, 200.0, 300.0] | 0 | 0
Siemens NH-1-160 | Siemens NH-1-160 | 160 | [4800.0, 120.0, 7.0, 0.1, 0.004] | 0 | 0 | [210.0, 500.0, 900.0, 2300.0, 5000.0] | 0 | 0
Siemens NH-1-25 | Siemens NH-1-25 | 25 | [4000.0, 1000.0, 10.0, 0.2, 0.02, 0.01] | 0 | 0 | [40.0, 50.0, 100.0, 210.0, 400.0, 500.0] | 0 | 0
Siemens NH-1-50 | Siemens NH-1-50 | 50 | [4000.0, 40.0, 4.0, 1.0, 0.02, 0.01] | 0 | 0 | [86.0, 200.0, 300.0, 400.0, 1000.0, 1280.0] | 0 | 0
Siemens NH-1-63 | Siemens NH-1-63 | 63 | [4000.0, 100.0, 10.0, 2.0, 0.04, 0.01] | 0 | 0 | [100.0, 200.0, 300.0, 400.0, 1000.0, 1500.0] | 0 | 0
Siemens NH-1-80 | Siemens NH-1-80 | 80 | [4800.0, 120.0, 7.0, 0.1, 0.01] | 0 | 0 | [150.58, 250.0, 450.0, 1150.0, 2470.0] | 0 | 0
Siemens NH-2-1000 | Siemens NH-2-1000 | 1000 | [4800.0, 120.0, 7.0, 0.1, 0.004] | 0 | 0 | [1900.0, 3500.0, 8400.0, 24000.0, 52000.0] | 0 | 0
Siemens NH-2-200 | Siemens NH-2-200 | 200 | [4800.0, 120.0, 7.0, 0.1, 0.004] | 0 | 0 | [280.0, 650.0, 1200.0, 3000.0, 7000.0] | 0 | 0
Siemens NH-2-224 | Siemens NH-2-224 | 224 | [4800.0, 120.0, 7.0, 0.2, 0.04, 0.004] | 0 | 0 | [400.0, 750.0, 1453.0, 3025.0, 4315.0, 7600.0] | 0 | 0
Siemens NH-2-250 | Siemens NH-2-250 | 250 | [4800.0, 120.0, 7.0, 0.1, 0.004] | 0 | 0 | [450.0, 800.0, 1650.0, 4000.0, 8500.0] | 0 | 0
Siemens NH-2-315 | Siemens NH-2-315 | 315 | [4800.0, 120.0, 7.0, 0.1, 0.004] | 0 | 0 | [550.0, 920.0, 1900.0, 5000.0, 11000.0] | 0 | 0
Siemens NH-2-355 | Siemens NH-2-355 | 355 | [4800.0, 120.0, 6.0, 0.1, 0.004] | 0 | 0 | [650.0, 1116.27, 2350.0, 5840.0, 12790.0] | 0 | 0
Siemens NH-2-400 | Siemens NH-2-400 | 400 | [4800.0, 120.0, 7.0, 0.1, 0.004] | 0 | 0 | [720.0, 1350.0, 2800.0, 6500.0, 15000.0] | 0 | 0
Siemens NH-2-425 | Siemens NH-2-425 | 425 | [4800.0, 120.0, 7.0, 0.1, 0.004] | 0 | 0 | [850.0, 1500.0, 3050.0, 7500.0, 16500.0] | 0 | 0
Siemens NH-2-630 | Siemens NH-2-630 | 630 | [4800.0, 120.0, 7.0, 0.1, 0.004] | 0 | 0 | [1200.0, 2000.0, 4800.0, 12000.0, 26000.0] | 0 | 0

## dtypes
| element | column | dtype
0 | bus | name | object
1 | bus | vn_kv | float64
2 | bus | type | object
3 | bus | zone | object
4 | bus | in_service | bool
5 | load | name | object
6 | load | bus | uint32
7 | load | p_mw | float64
8 | load | q_mvar | float64
9 | load | const_z_percent | float64
10 | load | const_i_percent | float64
11 | load | sn_mva | float64
12 | load | scaling | float64
13 | load | in_service | bool
14 | load | type | object
15 | ext_grid | name | object
16 | ext_grid | bus | uint32
17 | ext_grid | vm_pu | float64
18 | ext_grid | va_degree | float64
19 | ext_grid | slack_weight | float64
20 | ext_grid | in_service | bool
21 | line | name | object
22 | line | std_type | object
23 | line | from_bus | uint32
24 | line | to_bus | uint32
25 | line | length_km | float64
26 | line | r_ohm_per_km | float64
27 | line | x_ohm_per_km | float64
28 | line | c_nf_per_km | float64
29 | line | g_us_per_km | float64
30 | line | max_i_ka | float64
31 | line | df | float64
32 | line | parallel | uint32
33 | line | type | object
34 | line | in_service | bool
35 | trafo | name | object
36 | trafo | std_type | object
37 | trafo | hv_bus | uint32
38 | trafo | lv_bus | uint32
39 | trafo | sn_mva | float64
40 | trafo | vn_hv_kv | float64
41 | trafo | vn_lv_kv | float64
42 | trafo | vk_percent | float64
43 | trafo | vkr_percent | float64
44 | trafo | pfe_kw | float64
45 | trafo | i0_percent | float64
46 | trafo | shift_degree | float64
47 | trafo | tap_side | object
48 | trafo | tap_neutral | int32
49 | trafo | tap_min | int32
50 | trafo | tap_max | int32
51 | trafo | tap_step_percent | float64
52 | trafo | tap_step_degree | float64
53 | trafo | tap_pos | int32
54 | trafo | tap_phase_shifter | bool
55 | trafo | parallel | uint32
56 | trafo | df | float64
57 | trafo | in_service | bool
58 | line_geodata | coords | object
59 | bus_geodata | x | float64
60 | bus_geodata | y | float64
61 | bus_geodata | coords | object

## parameters
| version | format_version | converged | OPF_converged | name | f_hz | sn_mva
0 | 2.14.6 | 2.14.0 | FALSE | FALSE |  | 50 | 1