## bus
| name | vn_kv | type | zone | in_service
0 | bus_LV_6156-19_0_3_node_0 | 0.4 | n |  | TRUE
1 | bus_LV_6156-19_0_3_node_1 | 0.4 | n |  | TRUE
2 | bus_LV_6156-19_0_3_node_2 | 0.4 | n |  | TRUE
3 | bus_LV_6156-19_0_3_node_3 | 0.4 | n |  | TRUE
4 | bus_LV_6156-19_0_3_node_4 | 0.4 | n |  | TRUE
5 | bus_LV_6156-19_0_3_node_20 | 0.4 | n |  | TRUE
6 | bus_LV_6156-19_0_3_node_18 | 0.4 | n |  | TRUE
7 | bus_LV_6156-19_0_3_node_22 | 0.4 | n |  | TRUE
8 | bus_LV_6156-19_0_3_node_19 | 0.4 | n |  | TRUE
9 | bus_LV_6156-19_0_3_node_21 | 0.4 | n |  | TRUE
10 | bus_LV_6156-19_0_3_node_15 | 0.4 | n |  | TRUE
11 | bus_LV_6156-19_0_3_node_5 | 0.4 | n |  | TRUE
12 | bus_LV_6156-19_0_3_node_6 | 0.4 | n |  | TRUE
13 | bus_LV_6156-19_0_3_node_9 | 0.4 | n |  | TRUE
14 | bus_LV_6156-19_0_3_node_10 | 0.4 | n |  | TRUE
15 | bus_LV_6156-19_0_3_node_25 | 0.4 | n |  | TRUE
16 | bus_LV_6156-19_0_3_node_14 | 0.4 | n |  | TRUE
17 | bus_LV_6156-19_0_3_node_8 | 0.4 | n |  | TRUE
18 | bus_LV_6156-19_0_3_node_23 | 0.4 | n |  | TRUE
19 | bus_LV_6156-19_0_3_node_24 | 0.4 | n |  | TRUE
20 | bus_LV_6156-19_0_3_node_26 | 0.4 | n |  | TRUE
21 | bus_LV_6156-19_0_3_node_27 | 0.4 | n |  | TRUE
22 | bus_LV_6156-19_0_3_node_12 | 0.4 | n |  | TRUE
23 | bus_LV_6156-19_0_3_node_11 | 0.4 | n |  | TRUE
24 | bus_LV_6156-19_0_3_node_13 | 0.4 | n |  | TRUE
25 | bus_LV_6156-19_0_3_node_16 | 0.4 | n |  | TRUE
26 | bus_LV_6156-19_0_3_node_17 | 0.4 | n |  | TRUE
27 | bus_LV_6156-19_0_3_node_87 | 0.4 | n |  | TRUE
28 | bus_LV_6156-19_0_3_node_86 | 0.4 | n |  | TRUE
29 | bus_LV_6156-19_0_3_node_39 | 0.4 | n |  | TRUE
30 | bus_LV_6156-19_0_3_node_82 | 0.4 | n |  | TRUE
31 | bus_LV_6156-19_0_3_node_88 | 0.4 | n |  | TRUE
32 | bus_LV_6156-19_0_3_node_40 | 0.4 | n |  | TRUE
33 | bus_LV_6156-19_0_3_node_37 | 0.4 | n |  | TRUE
34 | bus_LV_6156-19_0_3_node_83 | 0.4 | n |  | TRUE
35 | bus_LV_6156-19_0_3_node_30 | 0.4 | n |  | TRUE
36 | bus_LV_6156-19_0_3_node_115 | 0.4 | n |  | TRUE
37 | bus_LV_6156-19_0_3_node_114 | 0.4 | n |  | TRUE
38 | bus_LV_6156-19_0_3_node_38 | 0.4 | n |  | TRUE
39 | bus_LV_6156-19_0_3_node_76 | 0.4 | n |  | TRUE
40 | bus_LV_6156-19_0_3_node_78 | 0.4 | n |  | TRUE
41 | bus_LV_6156-19_0_3_node_79 | 0.4 | n |  | TRUE
42 | bus_LV_6156-19_0_3_node_97 | 0.4 | n |  | TRUE
43 | bus_LV_6156-19_0_3_node_107 | 0.4 | n |  | TRUE
44 | bus_LV_6156-19_0_3_node_105 | 0.4 | n |  | TRUE
45 | bus_LV_6156-19_0_3_node_94 | 0.4 | n |  | TRUE
46 | bus_LV_6156-19_0_3_node_95 | 0.4 | n |  | TRUE
47 | bus_LV_6156-19_0_3_node_96 | 0.4 | n |  | TRUE
48 | bus_LV_6156-19_0_3_node_98 | 0.4 | n |  | TRUE
49 | bus_LV_6156-19_0_3_node_89 | 0.4 | n |  | TRUE
50 | bus_LV_6156-19_0_3_node_90 | 0.4 | n |  | TRUE
51 | bus_LV_6156-19_0_3_node_91 | 0.4 | n |  | TRUE
52 | bus_LV_6156-19_0_3_node_92 | 0.4 | n |  | TRUE
53 | bus_LV_6156-19_0_3_node_99 | 0.4 | n |  | TRUE
54 | bus_LV_6156-19_0_3_node_100 | 0.4 | n |  | TRUE
55 | bus_LV_6156-19_0_3_node_103 | 0.4 | n |  | TRUE
56 | bus_LV_6156-19_0_3_node_106 | 0.4 | n |  | TRUE
57 | bus_LV_6156-19_0_3_node_102 | 0.4 | n |  | TRUE
58 | bus_LV_6156-19_0_3_node_104 | 0.4 | n |  | TRUE
59 | bus_LV_6156-19_0_3_node_101 | 0.4 | n |  | TRUE
60 | bus_LV_6156-19_0_3_node_93 | 0.4 | n |  | TRUE
61 | bus_LV_6156-19_0_3_node_110 | 0.4 | n |  | TRUE
62 | bus_MV_204_1_node_176 | 20 | n |  | TRUE

## load
| name | bus | p_mw | q_mvar | const_z_percent | const_i_percent | sn_mva | scaling | in_service | type
0 | LV_6156-19_0_3_load_0 | 0 | 0.0038251 | 0.00095866 | 0 | 0 |  | 1 | TRUE | wye
1 | LV_6156-19_0_3_load_2 | 2 | 0.0031443 | 0.00078804 | 0 | 0 |  | 1 | TRUE | wye
2 | LV_6156-19_0_3_load_4 | 4 | 0.0015755 | 0.00039487 | 0 | 0 |  | 1 | TRUE | wye
3 | LV_6156-19_0_3_load_20 | 5 | 0.010286 | 0.0025778 | 0 | 0 |  | 1 | TRUE | wye
4 | LV_6156-19_0_3_load_18 | 6 | 0.0045873 | 0.0011497 | 0 | 0 |  | 1 | TRUE | wye
5 | LV_6156-19_0_3_load_22 | 7 | 0.0014359 | 0.00035987 | 0 | 0 |  | 1 | TRUE | wye
6 | LV_6156-19_0_3_load_19 | 8 | 0.0041624 | 0.0010432 | 0 | 0 |  | 1 | TRUE | wye
7 | LV_6156-19_0_3_load_21 | 9 | 0.00204 | 0.00051127 | 0 | 0 |  | 1 | TRUE | wye
8 | LV_6156-19_0_3_load_5 | 11 | 0.0048135 | 0.0012064 | 0 | 0 |  | 1 | TRUE | wye
9 | LV_6156-19_0_3_load_9 | 13 | 0.0048932 | 0.0012263 | 0 | 0 |  | 1 | TRUE | wye
10 | LV_6156-19_0_3_load_10 | 14 | 0.0067042 | 0.0016802 | 0 | 0 |  | 1 | TRUE | wye
11 | LV_6156-19_0_3_load_8 | 17 | 0.006546 | 0.0016406 | 0 | 0 |  | 1 | TRUE | wye
12 | LV_6156-19_0_3_load_24 | 19 | 0.0049184 | 0.0012327 | 0 | 0 |  | 1 | TRUE | wye
13 | LV_6156-19_0_3_load_12 | 22 | 0.0032009 | 0.00080222 | 0 | 0 |  | 1 | TRUE | wye
14 | LV_6156-19_0_3_load_11 | 23 | 0.0061925 | 0.001552 | 0 | 0 |  | 1 | TRUE | wye
15 | LV_6156-19_0_3_load_87 | 27 | 0.0066167 | 0.0016583 | 0 | 0 |  | 1 | TRUE | wye
16 | LV_6156-19_0_3_load_86 | 28 | 0.0018383 | 0.00046072 | 0 | 0 |  | 1 | TRUE | wye
17 | LV_6156-19_0_3_load_82 | 30 | 0.0050894 | 0.0012755 | 0 | 0 |  | 1 | TRUE | wye
18 | LV_6156-19_0_3_load_88 | 31 | 0.0048949 | 0.0012268 | 0 | 0 |  | 1 | TRUE | wye
19 | LV_6156-19_0_3_load_40 | 32 | 0.0039487 | 0.00098963 | 0 | 0 |  | 1 | TRUE | wye
20 | LV_6156-19_0_3_load_37 | 33 | 0.001524 | 0.00038195 | 0 | 0 |  | 1 | TRUE | wye
21 | LV_6156-19_0_3_load_83 | 34 | 0.0057344 | 0.0014372 | 0 | 0 |  | 1 | TRUE | wye
22 | LV_6156-19_0_3_load_30 | 35 | 0.0042198 | 0.0010576 | 0 | 0 |  | 1 | TRUE | wye
23 | LV_6156-19_0_3_load_115 | 36 | 0.0034808 | 0.00087237 | 0 | 0 |  | 1 | TRUE | wye
24 | LV_6156-19_0_3_load_114 | 37 | 0.007892 | 0.0019779 | 0 | 0 |  | 1 | TRUE | wye
25 | LV_6156-19_0_3_load_38 | 38 | 0.0067437 | 0.0016901 | 0 | 0 |  | 1 | TRUE | wye
26 | LV_6156-19_0_3_load_76 | 39 | 0.0044964 | 0.0011269 | 0 | 0 |  | 1 | TRUE | wye
27 | LV_6156-19_0_3_load_78 | 40 | 0.0046377 | 0.0011623 | 0 | 0 |  | 1 | TRUE | wye
28 | LV_6156-19_0_3_load_79 | 41 | 0.0050218 | 0.0012586 | 0 | 0 |  | 1 | TRUE | wye
29 | LV_6156-19_0_3_load_107 | 43 | 0.010657 | 0.0026709 | 0 | 0 |  | 1 | TRUE | wye
30 | LV_6156-19_0_3_load_105 | 44 | 0.0046852 | 0.0011742 | 0 | 0 |  | 1 | TRUE | wye
31 | LV_6156-19_0_3_load_94 | 45 | 0.0023423 | 0.00058703 | 0 | 0 |  | 1 | TRUE | wye
32 | LV_6156-19_0_3_load_95 | 46 | 0.0012929 | 0.00032404 | 0 | 0 |  | 1 | TRUE | wye
33 | LV_6156-19_0_3_load_96 | 47 | 0.0023803 | 0.00059656 | 0 | 0 |  | 1 | TRUE | wye
34 | LV_6156-19_0_3_load_98 | 48 | 0.0063116 | 0.0015818 | 0 | 0 |  | 1 | TRUE | wye
35 | LV_6156-19_0_3_load_89 | 49 | 0.0047678 | 0.0011949 | 0 | 0 |  | 1 | TRUE | wye
36 | LV_6156-19_0_3_load_91 | 51 | 0.0086558 | 0.0021693 | 0 | 0 |  | 1 | TRUE | wye
37 | LV_6156-19_0_3_load_92 | 52 | 0.0052908 | 0.001326 | 0 | 0 |  | 1 | TRUE | wye
38 | LV_6156-19_0_3_load_99 | 53 | 0.0021329 | 0.00053456 | 0 | 0 |  | 1 | TRUE | wye
39 | LV_6156-19_0_3_load_100 | 54 | 0.0045393 | 0.0011377 | 0 | 0 |  | 1 | TRUE | wye
40 | LV_6156-19_0_3_load_102 | 57 | 0.0074133 | 0.001858 | 0 | 0 |  | 1 | TRUE | wye
41 | LV_6156-19_0_3_load_104 | 58 | 0.010285 | 0.0025778 | 0 | 0 |  | 1 | TRUE | wye
42 | LV_6156-19_0_3_load_101 | 59 | 0.0097524 | 0.0024442 | 0 | 0 |  | 1 | TRUE | wye
43 | LV_6156-19_0_3_load_110 | 61 | 0.0049021 | 0.0012286 | 0 | 0 |  | 1 | TRUE | wye

## ext_grid
| name | bus | vm_pu | va_degree | slack_weight | in_service
0 |  | 30 | 1 | 0 | 1 | TRUE

## line
| name | std_type | from_bus | to_bus | length_km | r_ohm_per_km | x_ohm_per_km | c_nf_per_km | g_us_per_km | max_i_ka | df | parallel | type | in_service
0 | LV_6156-19_0_3_line_0 |  | 0 | 1 | 0.033177 | 0.125 | 0.08 | 261 | 0 | 0.364 | 1 | 1 | cs | TRUE
1 | LV_6156-19_0_3_line_1 |  | 0 | 2 | 0.0071371 | 0.125 | 0.08 | 261 | 0 | 0.364 | 1 | 1 | cs | TRUE
2 | LV_6156-19_0_3_line_2 |  | 1 | 3 | 0.021153 | 0.125 | 0.08 | 261 | 0 | 0.364 | 1 | 1 | cs | TRUE
3 | LV_6156-19_0_3_line_3 |  | 1 | 4 | 0.014009 | 0.125 | 0.08 | 261 | 0 | 0.364 | 1 | 1 | cs | TRUE
4 | LV_6156-19_0_3_line_4 |  | 3 | 5 | 0.028404 | 0.125 | 0.08 | 261 | 0 | 0.364 | 1 | 1 | cs | TRUE
5 | LV_6156-19_0_3_line_5 |  | 3 | 6 | 0.067969 | 0.125 | 0.08 | 261 | 0 | 0.364 | 1 | 1 | cs | TRUE
6 | LV_6156-19_0_3_line_6 |  | 5 | 7 | 0.00014718 | 0.125 | 0.08 | 261 | 0 | 0.364 | 1 | 1 | cs | TRUE
7 | LV_6156-19_0_3_line_7 |  | 6 | 8 | 0.014923 | 0.125 | 0.08 | 261 | 0 | 0.364 | 1 | 1 | cs | TRUE
8 | LV_6156-19_0_3_line_8 |  | 8 | 16 | 0.0061456 | 0.125 | 0.08 | 261 | 0 | 0.364 | 1 | 1 | cs | TRUE
9 | LV_6156-19_0_3_line_9 |  | 9 | 10 | 0.030933 | 0.125 | 0.08 | 261 | 0 | 0.364 | 1 | 1 | cs | TRUE
10 | LV_6156-19_0_3_line_10 |  | 10 | 24 | 0.002265 | 0.125 | 0.08 | 261 | 0 | 0.364 | 1 | 1 | cs | TRUE
11 | LV_6156-19_0_3_line_11 |  | 11 | 12 | 0.018474 | 0.125 | 0.08 | 261 | 0 | 0.364 | 1 | 1 | cs | TRUE
12 | LV_6156-19_0_3_line_12 |  | 12 | 13 | 0.058486 | 0.125 | 0.08 | 261 | 0 | 0.364 | 1 | 1 | cs | TRUE
13 | LV_6156-19_0_3_line_13 |  | 12 | 14 | 0.055753 | 0.125 | 0.08 | 261 | 0 | 0.364 | 1 | 1 | cs | TRUE
14 | LV_6156-19_0_3_line_14 |  | 13 | 15 | 0.066874 | 0.125 | 0.08 | 261 | 0 | 0.364 | 1 | 1 | cs | TRUE
15 | LV_6156-19_0_3_line_15 |  | 14 | 16 | 0.0053253 | 0.125 | 0.08 | 261 | 0 | 0.364 | 1 | 1 | cs | TRUE
16 | LV_6156-19_0_3_line_16 |  | 15 | 20 | 0.044201 | 0.125 | 0.08 | 261 | 0 | 0.364 | 1 | 1 | cs | TRUE
17 | LV_6156-19_0_3_line_17 |  | 15 | 21 | 0.032516 | 0.125 | 0.08 | 261 | 0 | 0.364 | 1 | 1 | cs | TRUE
18 | LV_6156-19_0_3_line_18 |  | 16 | 22 | 0.029264 | 0.125 | 0.08 | 261 | 0 | 0.364 | 1 | 1 | cs | TRUE
19 | LV_6156-19_0_3_line_19 |  | 17 | 18 | 0.038713 | 0.125 | 0.08 | 261 | 0 | 0.364 | 1 | 1 | cs | TRUE
20 | LV_6156-19_0_3_line_20 |  | 18 | 19 | 0.018422 | 0.125 | 0.08 | 261 | 0 | 0.364 | 1 | 1 | cs | TRUE
21 | LV_6156-19_0_3_line_21 |  | 19 | 35 | 0.039284 | 0.125 | 0.08 | 261 | 0 | 0.364 | 1 | 1 | cs | TRUE
22 | LV_6156-19_0_3_line_22 |  | 20 | 35 | 0.054584 | 0.125 | 0.08 | 261 | 0 | 0.364 | 1 | 1 | cs | TRUE
23 | LV_6156-19_0_3_line_23 |  | 21 | 36 | 0.018315 | 0.125 | 0.08 | 261 | 0 | 0.364 | 1 | 1 | cs | TRUE
24 | LV_6156-19_0_3_line_24 |  | 21 | 37 | 0.054648 | 0.125 | 0.08 | 261 | 0 | 0.364 | 1 | 1 | cs | TRUE
25 | LV_6156-19_0_3_line_25 |  | 22 | 23 | 0.00019245 | 0.125 | 0.08 | 261 | 0 | 0.364 | 1 | 1 | cs | TRUE
26 | LV_6156-19_0_3_line_26 |  | 23 | 24 | 0.02111 | 0.125 | 0.08 | 261 | 0 | 0.364 | 1 | 1 | cs | TRUE
27 | LV_6156-19_0_3_line_27 |  | 24 | 25 | 0.036614 | 0.125 | 0.08 | 261 | 0 | 0.364 | 1 | 2 | cs | TRUE
28 | LV_6156-19_0_3_line_28 |  | 24 | 26 | 0.024816 | 0.125 | 0.08 | 261 | 0 | 0.364 | 1 | 2 | cs | TRUE
29 | LV_6156-19_0_3_line_29 |  | 25 | 27 | 0.019828 | 0.125 | 0.08 | 261 | 0 | 0.364 | 1 | 2 | cs | TRUE
30 | LV_6156-19_0_3_line_30 |  | 25 | 28 | 0.02166 | 0.125 | 0.08 | 261 | 0 | 0.364 | 1 | 1 | cs | TRUE
31 | LV_6156-19_0_3_line_31 |  | 26 | 29 | 0.068073 | 0.125 | 0.08 | 261 | 0 | 0.364 | 1 | 1 | cs | TRUE
32 | LV_6156-19_0_3_line_32 |  | 26 | 30 | 0.045006 | 0.125 | 0.08 | 261 | 0 | 0.364 | 1 | 2 | cs | TRUE
33 | LV_6156-19_0_3_line_33 |  | 27 | 31 | 0.020533 | 0.125 | 0.08 | 261 | 0 | 0.364 | 1 | 2 | cs | TRUE
34 | LV_6156-19_0_3_line_34 |  | 29 | 32 | 0.046379 | 0.125 | 0.08 | 261 | 0 | 0.364 | 1 | 1 | cs | TRUE
35 | LV_6156-19_0_3_line_35 |  | 29 | 33 | 0.035711 | 0.125 | 0.08 | 261 | 0 | 0.364 | 1 | 1 | cs | TRUE
36 | LV_6156-19_0_3_line_36 |  | 30 | 34 | 0.021055 | 0.125 | 0.08 | 261 | 0 | 0.364 | 1 | 1 | cs | TRUE
37 | LV_6156-19_0_3_line_37 |  | 31 | 58 | 0.051362 | 0.125 | 0.08 | 261 | 0 | 0.364 | 1 | 2 | cs | TRUE
38 | LV_6156-19_0_3_line_38 |  | 33 | 38 | 0.0101 | 0.125 | 0.08 | 261 | 0 | 0.364 | 1 | 1 | cs | TRUE
39 | LV_6156-19_0_3_line_39 |  | 39 | 40 | 0.00040937 | 0.125 | 0.08 | 261 | 0 | 0.364 | 1 | 1 | cs | TRUE
40 | LV_6156-19_0_3_line_40 |  | 39 | 41 | 0.020618 | 0.125 | 0.08 | 261 | 0 | 0.364 | 1 | 1 | cs | TRUE
41 | LV_6156-19_0_3_line_41 |  | 40 | 42 | 0.11097 | 0.125 | 0.08 | 261 | 0 | 0.364 | 1 | 1 | cs | TRUE
42 | LV_6156-19_0_3_line_42 |  | 42 | 44 | 0.0075532 | 0.125 | 0.08 | 261 | 0 | 0.364 | 1 | 1 | cs | TRUE
43 | LV_6156-19_0_3_line_43 |  | 42 | 46 | 0.016018 | 0.125 | 0.08 | 261 | 0 | 0.364 | 1 | 1 | cs | TRUE
44 | LV_6156-19_0_3_line_44 |  | 43 | 44 | 0.011449 | 0.125 | 0.08 | 261 | 0 | 0.364 | 1 | 1 | cs | TRUE
45 | LV_6156-19_0_3_line_45 |  | 45 | 46 | 0.0068303 | 0.125 | 0.08 | 261 | 0 | 0.364 | 1 | 1 | cs | TRUE
46 | LV_6156-19_0_3_line_46 |  | 45 | 47 | 0.015394 | 0.125 | 0.08 | 261 | 0 | 0.364 | 1 | 1 | cs | TRUE
47 | LV_6156-19_0_3_line_47 |  | 47 | 48 | 0.039333 | 0.125 | 0.08 | 261 | 0 | 0.364 | 1 | 1 | cs | TRUE
48 | LV_6156-19_0_3_line_48 |  | 48 | 61 | 0.020552 | 0.125 | 0.08 | 261 | 0 | 0.364 | 1 | 1 | cs | TRUE
49 | LV_6156-19_0_3_line_49 |  | 49 | 50 | 0.049361 | 0.125 | 0.08 | 261 | 0 | 0.364 | 1 | 1 | cs | TRUE
50 | LV_6156-19_0_3_line_50 |  | 49 | 51 | 0.0079885 | 0.125 | 0.08 | 261 | 0 | 0.364 | 1 | 1 | cs | TRUE
51 | LV_6156-19_0_3_line_51 |  | 50 | 60 | 0.017398 | 0.125 | 0.08 | 261 | 0 | 0.364 | 1 | 1 | cs | TRUE
52 | LV_6156-19_0_3_line_52 |  | 50 | 52 | 0.02686 | 0.125 | 0.08 | 261 | 0 | 0.364 | 1 | 1 | cs | TRUE
53 | LV_6156-19_0_3_line_53 |  | 52 | 53 | 0.027321 | 0.125 | 0.08 | 261 | 0 | 0.364 | 1 | 1 | cs | TRUE
54 | LV_6156-19_0_3_line_54 |  | 53 | 54 | 0.0013834 | 0.125 | 0.08 | 261 | 0 | 0.364 | 1 | 1 | cs | TRUE
55 | LV_6156-19_0_3_line_55 |  | 55 | 56 | 0.064523 | 0.125 | 0.08 | 261 | 0 | 0.364 | 1 | 1 | cs | TRUE
56 | LV_6156-19_0_3_line_56 |  | 55 | 57 | 0.039592 | 0.125 | 0.08 | 261 | 0 | 0.364 | 1 | 1 | cs | TRUE
57 | LV_6156-19_0_3_line_57 |  | 56 | 61 | 0.035647 | 0.125 | 0.08 | 261 | 0 | 0.364 | 1 | 1 | cs | TRUE
58 | LV_6156-19_0_3_line_58 |  | 57 | 59 | 0.028683 | 0.125 | 0.08 | 261 | 0 | 0.364 | 1 | 1 | cs | TRUE
59 | LV_6156-19_0_3_line_59 |  | 58 | 60 | 0.021845 | 0.125 | 0.08 | 261 | 0 | 0.364 | 1 | 1 | cs | TRUE
60 | LV_6156-19_0_3_line_60 |  | 59 | 60 | 0.0099892 | 0.125 | 0.08 | 261 | 0 | 0.364 | 1 | 1 | cs | TRUE

## trafo
| name | std_type | hv_bus | lv_bus | sn_mva | vn_hv_kv | vn_lv_kv | vk_percent | vkr_percent | pfe_kw | i0_percent | shift_degree | tap_side | tap_neutral | tap_min | tap_max | tap_step_percent | tap_step_degree | tap_pos | tap_phase_shifter | parallel | df | in_service
0 | LV_6156-19_0_3_trafo_82 | 0.63 MVA 20/0.4 kV | 62 | 30 | 0.63 | 20 | 0.4 | 6 | 1.206 | 1.65 | 0.2619 | 150 | hv | 0 | -2 | 2 | 2.5 | 0 | 0 | FALSE | 1 | 1 | TRUE

## line_geodata
| x0 | y0 | x1 | y1 | x2 | y2 | x3 | y3 | x4 | y4 | x5 | y5 | x6 | y6 | x7 | y7 | x8 | y8 | x9 | y9 | x10 | y10 | x11 | y11
0 | 2560208.1403 | 1120193.1002 | 2560212.2967 | 1120201.0102 | 2560216.2441 | 1120208.8215 | 2560222.1776 | 1120215.9861 | 2560226.1243 | 1120220.7503
1 | 2560230.6774 | 1120226.2464 | 2560226.1243 | 1120220.7503
2 | 2560208.1403 | 1120193.1002 | 2560208.8168 | 1120192.7289 | 2560210.42 | 1120192.5182 | 2560213.6801 | 1120193.1971 | 2560217.8503 | 1120195.015 | 2560224.0502 | 1120200.4547 | 2560225.7687 | 1120202.5111
3 | 2560208.1403 | 1120193.1002 | 2560206.872 | 1120193.7978 | 2560205.587 | 1120196.6521 | 2560205.4007 | 1120205.8358 | 2560205.3867 | 1120206.0812
4 | 2560225.7687 | 1120202.5111 | 2560227.8907 | 1120201.3965 | 2560232.9639 | 1120197.4167 | 2560239.1541 | 1120189.672 | 2560243.2247 | 1120184.5648 | 2560244.4951 | 1120181.7222
5 | 2560225.7687 | 1120202.5111 | 2560231.321 | 1120209.189 | 2560238.5132 | 1120220.0361 | 2560244.0686 | 1120227.1921 | 2560249.1272 | 1120235.0517 | 2560251.3722 | 1120240.9288 | 2560251.3068 | 1120246.2208 | 2560250.3053 | 1120246.4275 | 2560247.4132 | 1120247.7472 | 2560244.2356 | 1120252.5595 | 2560242.2601 | 1120257.1637 | 2560242.3021 | 1120258.464
6 | 2560244.5552 | 1120181.5878 | 2560244.4951 | 1120181.7222
7 | 2560242.3021 | 1120258.464 | 2560242.3861 | 1120261.0649 | 2560243.7095 | 1120264.0466 | 2560245.5637 | 1120269.137 | 2560247.3974 | 1120272.2821 | 2560247.3974 | 1120272.2821
8 | 2560247.3448 | 1120278.3633 | 2560247.765 | 1120276.5707 | 2560247.3974 | 1120272.2821
9 | 2560209.0845 | 1120309.4311 | 2560211.9669 | 1120305.4768 | 2560212.1431 | 1120301.7848 | 2560211.2037 | 1120296.1993 | 2560208.2282 | 1120286.0248 | 2560206.9411 | 1120280.0833
10 | 2560209.0845 | 1120309.4311 | 2560210.5693 | 1120311.1444
11 | 2560295.1039 | 1120244.0317 | 2560294.3444 | 1120242.3247 | 2560292.3058 | 1120238.5139 | 2560289.8968 | 1120234.6945 | 2560285.6004 | 1120228.2227
12 | 2560295.1039 | 1120244.0317 | 2560296.2941 | 1120246.6919 | 2560299.7526 | 1120257.6191 | 2560305.0881 | 1120275.9268 | 2560307.5174 | 1120282.8365 | 2560309.3745 | 1120287.2043 | 2560313.9039 | 1120294.3894 | 2560316.6774 | 1120297.904
13 | 2560295.1039 | 1120244.0317 | 2560289.3724 | 1120247.6267 | 2560283.4031 | 1120253.758 | 2560274.1782 | 1120263.4125 | 2560263.9328 | 1120272.7402 | 2560259.4306 | 1120276.7274 | 2560255.2536 | 1120278.5558 | 2560252.6146 | 1120278.7691
14 | 2560355.3418 | 1120352.3913 | 2560348.3714 | 1120343.5214 | 2560338.2025 | 1120328.0803 | 2560331.5491 | 1120318.1745 | 2560326.3659 | 1120310.0933 | 2560322.2123 | 1120304.9179 | 2560316.6774 | 1120297.904
15 | 2560247.3448 | 1120278.3633 | 2560250.6118 | 1120278.931 | 2560252.6146 | 1120278.7691
16 | 2560355.3418 | 1120352.3913 | 2560363.4171 | 1120362.6769 | 2560366.6508 | 1120367.5804 | 2560369.3386 | 1120372.7654 | 2560372.6094 | 1120383.3271 | 2560374.083 | 1120391.5661
17 | 2560326.7667 | 1120338.2161 | 2560335.9469 | 1120341.7243 | 2560349.9155 | 1120350.7483 | 2560352.4898 | 1120352.7435 | 2560355.3418 | 1120352.3913
18 | 2560247.3448 | 1120278.3633 | 2560247.1048 | 1120279.3988 | 2560243.9881 | 1120281.7427 | 2560237.6345 | 1120289.2661 | 2560233.9732 | 1120295.5935 | 2560233.2399 | 1120296.71 | 2560232.0499 | 1120297.5849 | 2560228.6121 | 1120300.2195
19 | 2560444.8678 | 1120315.7412 | 2560443.3433 | 1120313.8391 | 2560439.1762 | 1120310.12 | 2560433.7361 | 1120308.7327 | 2560426.2106 | 1120306.9811 | 2560419.4694 | 1120304.8353 | 2560411.8094 | 1120301.3949 | 2560410.0719 | 1120300.6845
20 | 2560444.8678 | 1120315.7412 | 2560443.8684 | 1120317.4486 | 2560444.2659 | 1120319.2469 | 2560443.3947 | 1120324.0328 | 2560441.6122 | 1120328.6802 | 2560438.5271 | 1120332.3134
21 | 2560438.5271 | 1120332.3134 | 2560423.6294 | 1120368.6628
22 | 2560374.083 | 1120391.5661 | 2560423.6294 | 1120368.6628
23 | 2560321.5333 | 1120321.3419 | 2560324.6035 | 1120328.3475 | 2560327.5726 | 1120334.0754 | 2560326.7667 | 1120338.2161
24 | 2560287.4453 | 1120301.8004 | 2560294.1774 | 1120309.6045 | 2560297.0541 | 1120315.333 | 2560301.0285 | 1120321.4211 | 2560315.2792 | 1120331.0879 | 2560326.7667 | 1120338.2161
25 | 2560228.6121 | 1120300.2195 | 2560228.4593 | 1120300.3366
26 | 2560210.5693 | 1120311.1444 | 2560213.9878 | 1120307.7757 | 2560220.4233 | 1120304.4984 | 2560226.8994 | 1120301.532 | 2560228.4593 | 1120300.3366
27 | 2560191.9476 | 1120306.6648 | 2560193.6262 | 1120307.343 | 2560200.702 | 1120312.2656 | 2560207.2046 | 1120315.6578 | 2560212.4203 | 1120318.0913 | 2560214.4749 | 1120318.478 | 2560216.5357 | 1120317.4528 | 2560212.2888 | 1120313.3565 | 2560210.5693 | 1120311.1444
28 | 2560210.5693 | 1120311.1444 | 2560212.2888 | 1120313.3565 | 2560216.5357 | 1120317.4528 | 2560221.9032 | 1120323.0314 | 2560228.6246 | 1120328.023
29 | 2560191.9476 | 1120306.6648 | 2560191.138 | 1120307.893 | 2560191.3548 | 1120310.3484 | 2560192.2058 | 1120314.2337 | 2560196.1508 | 1120319.3436 | 2560199.5684 | 1120323.6002
30 | 2560191.9476 | 1120306.6648 | 2560188.9851 | 1120305.4726 | 2560185.3261 | 1120303.9627 | 2560184.1847 | 1120302.8474 | 2560183.0425 | 1120300.4426 | 2560182.8724 | 1120298.0314 | 2560182.8658 | 1120295.8748 | 2560182.5256 | 1120293.4202 | 2560181.7191 | 1120290.325
31 | 2560289.3103 | 1120358.9729 | 2560275.5114 | 1120352.2935 | 2560254.5351 | 1120342.8489 | 2560236.2499 | 1120333.2088 | 2560228.6246 | 1120328.023
32 | 2560228.6246 | 1120328.023 | 2560227.0106 | 1120331.2798 | 2560230.0978 | 1120336.1842 | 2560237.7046 | 1120343.2377 | 2560246.6189 | 1120349.7045 | 2560258.33 | 1120357.717
33 | 2560212.5307 | 1120339.5238 | 2560202.3658 | 1120327.0844 | 2560199.5684 | 1120323.6002
34 | 2560289.3103 | 1120358.9729 | 2560300.0243 | 1120363.4492 | 2560316.7346 | 1120372.9442 | 2560328.6877 | 1120382.8866
35 | 2560289.3103 | 1120358.9729 | 2560292.8293 | 1120354.4696 | 2560291.977 | 1120352.7299 | 2560289.1084 | 1120349.3915 | 2560284.2196 | 1120345.0437 | 2560277.4648 | 1120340.8304 | 2560272.5884 | 1120337.1828 | 2560270.3734 | 1120335.0665
36 | 2560276.4126 | 1120368.4959 | 2560259.6224 | 1120358.6013 | 2560258.33 | 1120357.717
37 | 2560212.5307 | 1120339.5238 | 2560167.0333 | 1120363.358
38 | 2560264.2367 | 1120327.1104 | 2560268.0934 | 1120332.888 | 2560270.3734 | 1120335.0665
39 | 2560323.2694 | 1120439.6814 | 2560323.0034 | 1120439.3702
40 | 2560323.2694 | 1120439.6814 | 2560342.7486 | 1120432.9254
41 | 2560323.0034 | 1120439.3702 | 2560230.339 | 1120500.422
42 | 2560230.339 | 1120500.422 | 2560234.4805 | 1120506.7385
43 | 2560230.339 | 1120500.422 | 2560221.7525 | 1120486.9001
44 | 2560240.8381 | 1120516.2597 | 2560237.8432 | 1120511.8673 | 2560234.4805 | 1120506.7385
45 | 2560218.0418 | 1120481.1673 | 2560218.6695 | 1120482.045 | 2560221.7525 | 1120486.9001
46 | 2560218.0418 | 1120481.1673 | 2560209.0866 | 1120468.646
47 | 2560184.8127 | 1120437.8233 | 2560193.0064 | 1120446.1624 | 2560209.0866 | 1120468.646
48 | 2560184.8127 | 1120437.8233 | 2560179.209 | 1120431.5237 | 2560170.1327 | 1120423.4905
49 | 2560195.4557 | 1120388.25 | 2560198.0743 | 1120392.2682 | 2560209.0759 | 1120400.5888 | 2560216.8834 | 1120406.5071 | 2560222.8025 | 1120411.5151 | 2560231.8632 | 1120421.1431
50 | 2560237.338 | 1120426.9606 | 2560231.8632 | 1120421.1431
51 | 2560180.0883 | 1120380.036 | 2560191.3392 | 1120386.3651 | 2560195.4557 | 1120388.25
52 | 2560195.4557 | 1120388.25 | 2560200.1568 | 1120389.8754 | 2560208.2205 | 1120393.702 | 2560216.9528 | 1120398.3135 | 2560219.2881 | 1120400.3294
53 | 2560239.7568 | 1120418.4254 | 2560223.7649 | 1120404.1939 | 2560219.2881 | 1120400.3294
54 | 2560240.7902 | 1120419.3451 | 2560239.7568 | 1120418.4254
55 | 2560141.7532 | 1120401.9668 | 2560137.4392 | 1120394.7026 | 2560130.0208 | 1120384.6353 | 2560124.8108 | 1120376.0542 | 2560119.8618 | 1120367.2713 | 2560116.005 | 1120359.1593 | 2560113.2052 | 1120352.2409 | 2560111.4167 | 1120345.4382
56 | 2560111.4167 | 1120345.4382 | 2560116.1675 | 1120345.2289 | 2560119.7479 | 1120345.3498 | 2560123.459 | 1120347.7598 | 2560132.162 | 1120353.7499 | 2560145.1944 | 1120363.48
57 | 2560141.7532 | 1120401.9668 | 2560164.3103 | 1120418.3374 | 2560170.1327 | 1120423.4905
58 | 2560171.1892 | 1120375.4987 | 2560169.0347 | 1120374.3838 | 2560162.8073 | 1120371.768 | 2560154.2451 | 1120368.4005 | 2560145.1944 | 1120363.48 | 2560145.1944 | 1120363.48
59 | 2560167.0333 | 1120363.358 | 2560176.0592 | 1120372.6922 | 2560177.8168 | 1120374.8372 | 2560180.0929 | 1120377.2235 | 2560180.0883 | 1120380.036
60 | 2560180.0883 | 1120380.036 | 2560176.226 | 1120378.105 | 2560171.1892 | 1120375.4987

## bus_geodata
| x | y | coords
0 | 2560226.1243 | 1120220.7503
1 | 2560208.1403 | 1120193.1002
2 | 2560230.6774 | 1120226.2464
3 | 2560225.7687 | 1120202.5111
4 | 2560205.3867 | 1120206.0812
5 | 2560244.4951 | 1120181.7222
6 | 2560242.3021 | 1120258.464
7 | 2560244.5552 | 1120181.5878
8 | 2560247.3974 | 1120272.2821
9 | 2560206.9411 | 1120280.0833
10 | 2560209.0845 | 1120309.4311
11 | 2560285.6004 | 1120228.2227
12 | 2560295.1039 | 1120244.0317
13 | 2560316.6774 | 1120297.904
14 | 2560252.6146 | 1120278.7691
15 | 2560355.3418 | 1120352.3913
16 | 2560247.3448 | 1120278.3633
17 | 2560410.0719 | 1120300.6845
18 | 2560444.8678 | 1120315.7412
19 | 2560438.5271 | 1120332.3134
20 | 2560374.083 | 1120391.5661
21 | 2560326.7667 | 1120338.2161
22 | 2560228.6121 | 1120300.2195
23 | 2560228.4593 | 1120300.3366
24 | 2560210.5693 | 1120311.1444
25 | 2560191.9476 | 1120306.6648
26 | 2560228.6246 | 1120328.023
27 | 2560199.5684 | 1120323.6002
28 | 2560181.7191 | 1120290.325
29 | 2560289.3103 | 1120358.9729
30 | 2560258.33 | 1120357.717
31 | 2560212.5307 | 1120339.5238
32 | 2560328.6877 | 1120382.8866
33 | 2560270.3734 | 1120335.0665
34 | 2560276.4126 | 1120368.4959
35 | 2560423.6294 | 1120368.6628
36 | 2560321.5333 | 1120321.3419
37 | 2560287.4453 | 1120301.8004
38 | 2560264.2367 | 1120327.1104
39 | 2560323.2694 | 1120439.6814
40 | 2560323.0034 | 1120439.3702
41 | 2560342.7486 | 1120432.9254
42 | 2560230.339 | 1120500.422
43 | 2560240.8381 | 1120516.2597
44 | 2560234.4805 | 1120506.7385
45 | 2560218.0418 | 1120481.1673
46 | 2560221.7525 | 1120486.9001
47 | 2560209.0866 | 1120468.646
48 | 2560184.8127 | 1120437.8233
49 | 2560231.8632 | 1120421.1431
50 | 2560195.4557 | 1120388.25
51 | 2560237.338 | 1120426.9606
52 | 2560219.2881 | 1120400.3294
53 | 2560239.7568 | 1120418.4254
54 | 2560240.7902 | 1120419.3451
55 | 2560111.4167 | 1120345.4382
56 | 2560141.7532 | 1120401.9668
57 | 2560145.1944 | 1120363.48
58 | 2560167.0333 | 1120363.358
59 | 2560171.1892 | 1120375.4987
60 | 2560180.0883 | 1120380.036
61 | 2560170.1327 | 1120423.4905
62 | 2560276.4126 | 1120368.4959

## line_std_types
| c_nf_per_km | r_ohm_per_km | x_ohm_per_km | max_i_ka | type | q_mm2 | alpha | voltage_rating
NAYY 4x50 SE | 210 | 0.642 | 0.083 | 0.142 | cs | 50 | 0.00403 | LV
NAYY 4x120 SE | 264 | 0.225 | 0.08 | 0.242 | cs | 120 | 0.00403 | LV
NAYY 4x150 SE | 261 | 0.208 | 0.08 | 0.27 | cs | 150 | 0.00403 | LV
NA2XS2Y 1x95 RM/25 12/20 kV | 216 | 0.313 | 0.132 | 0.252 | cs | 95 | 0.00403 | MV
NA2XS2Y 1x185 RM/25 12/20 kV | 273 | 0.161 | 0.117 | 0.362 | cs | 185 | 0.00403 | MV
NA2XS2Y 1x240 RM/25 12/20 kV | 304 | 0.122 | 0.112 | 0.421 | cs | 240 | 0.00403 | MV
NA2XS2Y 1x95 RM/25 6/10 kV | 315 | 0.313 | 0.123 | 0.249 | cs | 95 | 0.00403 | MV
NA2XS2Y 1x185 RM/25 6/10 kV | 406 | 0.161 | 0.11 | 0.358 | cs | 185 | 0.00403 | MV
NA2XS2Y 1x240 RM/25 6/10 kV | 456 | 0.122 | 0.105 | 0.416 | cs | 240 | 0.00403 | MV
NA2XS2Y 1x150 RM/25 12/20 kV | 250 | 0.206 | 0.116 | 0.319 | cs | 150 | 0.00403 | MV
NA2XS2Y 1x120 RM/25 12/20 kV | 230 | 0.253 | 0.119 | 0.283 | cs | 120 | 0.00403 | MV
NA2XS2Y 1x70 RM/25 12/20 kV | 190 | 0.443 | 0.132 | 0.22 | cs | 70 | 0.00403 | MV
NA2XS2Y 1x150 RM/25 6/10 kV | 360 | 0.206 | 0.11 | 0.315 | cs | 150 | 0.00403 | MV
NA2XS2Y 1x120 RM/25 6/10 kV | 340 | 0.253 | 0.113 | 0.28 | cs | 120 | 0.00403 | MV
NA2XS2Y 1x70 RM/25 6/10 kV | 280 | 0.443 | 0.123 | 0.217 | cs | 70 | 0.00403 | MV
N2XS(FL)2Y 1x120 RM/35 64/110 kV | 112 | 0.153 | 0.166 | 0.366 | cs | 120 | 0.00393 | HV
N2XS(FL)2Y 1x185 RM/35 64/110 kV | 125 | 0.099 | 0.156 | 0.457 | cs | 185 | 0.00393 | HV
N2XS(FL)2Y 1x240 RM/35 64/110 kV | 135 | 0.075 | 0.149 | 0.526 | cs | 240 | 0.00393 | HV
N2XS(FL)2Y 1x300 RM/35 64/110 kV | 144 | 0.06 | 0.144 | 0.588 | cs | 300 | 0.00393 | HV
15-AL1/3-ST1A 0.4 | 11 | 1.8769 | 0.35 | 0.105 | ol | 16 | 0.00403 | LV
24-AL1/4-ST1A 0.4 | 11.25 | 1.2012 | 0.335 | 0.14 | ol | 24 | 0.00403 | LV
48-AL1/8-ST1A 0.4 | 12.2 | 0.5939 | 0.3 | 0.21 | ol | 48 | 0.00403 | LV
94-AL1/15-ST1A 0.4 | 13.2 | 0.306 | 0.29 | 0.35 | ol | 94 | 0.00403 | LV
34-AL1/6-ST1A 10.0 | 9.7 | 0.8342 | 0.36 | 0.17 | ol | 34 | 0.00403 | MV
48-AL1/8-ST1A 10.0 | 10.1 | 0.5939 | 0.35 | 0.21 | ol | 48 | 0.00403 | MV
70-AL1/11-ST1A 10.0 | 10.4 | 0.4132 | 0.339 | 0.29 | ol | 70 | 0.00403 | MV
94-AL1/15-ST1A 10.0 | 10.75 | 0.306 | 0.33 | 0.35 | ol | 94 | 0.00403 | MV
122-AL1/20-ST1A 10.0 | 11.1 | 0.2376 | 0.323 | 0.41 | ol | 122 | 0.00403 | MV
149-AL1/24-ST1A 10.0 | 11.25 | 0.194 | 0.315 | 0.47 | ol | 149 | 0.00403 | MV
34-AL1/6-ST1A 20.0 | 9.15 | 0.8342 | 0.382 | 0.17 | ol | 34 | 0.00403 | MV
48-AL1/8-ST1A 20.0 | 9.5 | 0.5939 | 0.372 | 0.21 | ol | 48 | 0.00403 | MV
70-AL1/11-ST1A 20.0 | 9.7 | 0.4132 | 0.36 | 0.29 | ol | 70 | 0.00403 | MV
94-AL1/15-ST1A 20.0 | 10 | 0.306 | 0.35 | 0.35 | ol | 94 | 0.00403 | MV
122-AL1/20-ST1A 20.0 | 10.3 | 0.2376 | 0.344 | 0.41 | ol | 122 | 0.00403 | MV
149-AL1/24-ST1A 20.0 | 10.5 | 0.194 | 0.337 | 0.47 | ol | 149 | 0.00403 | MV
184-AL1/30-ST1A 20.0 | 10.75 | 0.1571 | 0.33 | 0.535 | ol | 184 | 0.00403 | MV
243-AL1/39-ST1A 20.0 | 11 | 0.1188 | 0.32 | 0.645 | ol | 243 | 0.00403 | MV
48-AL1/8-ST1A 110.0 | 8 | 0.5939 | 0.46 | 0.21 | ol | 48 | 0.00403 | HV
70-AL1/11-ST1A 110.0 | 8.4 | 0.4132 | 0.45 | 0.29 | ol | 70 | 0.00403 | HV
94-AL1/15-ST1A 110.0 | 8.65 | 0.306 | 0.44 | 0.35 | ol | 94 | 0.00403 | HV
122-AL1/20-ST1A 110.0 | 8.5 | 0.2376 | 0.43 | 0.41 | ol | 122 | 0.00403 | HV
149-AL1/24-ST1A 110.0 | 8.75 | 0.194 | 0.41 | 0.47 | ol | 149 | 0.00403 | HV
184-AL1/30-ST1A 110.0 | 8.8 | 0.1571 | 0.4 | 0.535 | ol | 184 | 0.00403 | HV
243-AL1/39-ST1A 110.0 | 9 | 0.1188 | 0.39 | 0.645 | ol | 243 | 0.00403 | HV
305-AL1/39-ST1A 110.0 | 9.2 | 0.0949 | 0.38 | 0.74 | ol | 305 | 0.00403 | HV
490-AL1/64-ST1A 110.0 | 9.75 | 0.059 | 0.37 | 0.96 | ol | 490 | 0.00403 | HV
679-AL1/86-ST1A 110.0 | 9.95 | 0.042 | 0.36 | 1.15 | ol | 679 | 0.00403 | HV
490-AL1/64-ST1A 220.0 | 10 | 0.059 | 0.285 | 0.96 | ol | 490 | 0.00403 | HV
679-AL1/86-ST1A 220.0 | 11.7 | 0.042 | 0.275 | 1.15 | ol | 679 | 0.00403 | HV
490-AL1/64-ST1A 380.0 | 11 | 0.059 | 0.253 | 0.96 | ol | 490 | 0.00403 | HV
679-AL1/86-ST1A 380.0 | 14.6 | 0.042 | 0.25 | 1.15 | ol | 679 | 0.00403 | HV

## trafo_std_types
| i0_percent | pfe_kw | vkr_percent | sn_mva | vn_lv_kv | vn_hv_kv | vk_percent | shift_degree | vector_group | tap_side | tap_neutral | tap_min | tap_max | tap_step_degree | tap_step_percent | tap_phase_shifter
160 MVA 380/110 kV | 0.06 | 60 | 0.25 | 160 | 110 | 380 | 12.2 | 0 | Yy0 | hv | 0 | -9 | 9 | 0 | 1.5 | FALSE
100 MVA 220/110 kV | 0.06 | 55 | 0.26 | 100 | 110 | 220 | 12 | 0 | Yy0 | hv | 0 | -9 | 9 | 0 | 1.5 | FALSE
63 MVA 110/20 kV | 0.04 | 22 | 0.32 | 63 | 20 | 110 | 18 | 150 | YNd5 | hv | 0 | -9 | 9 | 0 | 1.5 | FALSE
40 MVA 110/20 kV | 0.05 | 18 | 0.34 | 40 | 20 | 110 | 16.2 | 150 | YNd5 | hv | 0 | -9 | 9 | 0 | 1.5 | FALSE
25 MVA 110/20 kV | 0.07 | 14 | 0.41 | 25 | 20 | 110 | 12 | 150 | YNd5 | hv | 0 | -9 | 9 | 0 | 1.5 | FALSE
63 MVA 110/10 kV | 0.04 | 22 | 0.32 | 63 | 10 | 110 | 18 | 150 | YNd5 | hv | 0 | -9 | 9 | 0 | 1.5 | FALSE
40 MVA 110/10 kV | 0.05 | 18 | 0.34 | 40 | 10 | 110 | 16.2 | 150 | YNd5 | hv | 0 | -9 | 9 | 0 | 1.5 | FALSE
25 MVA 110/10 kV | 0.07 | 14 | 0.41 | 25 | 10 | 110 | 12 | 150 | YNd5 | hv | 0 | -9 | 9 | 0 | 1.5 | FALSE
0.25 MVA 20/0.4 kV | 0.32 | 0.8 | 1.44 | 0.25 | 0.4 | 20 | 6 | 150 | Yzn5 | hv | 0 | -2 | 2 | 0 | 2.5 | FALSE
0.4 MVA 20/0.4 kV | 0.3375 | 1.35 | 1.425 | 0.4 | 0.4 | 20 | 6 | 150 | Dyn5 | hv | 0 | -2 | 2 | 0 | 2.5 | FALSE
0.63 MVA 20/0.4 kV | 0.2619 | 1.65 | 1.206 | 0.63 | 0.4 | 20 | 6 | 150 | Dyn5 | hv | 0 | -2 | 2 | 0 | 2.5 | FALSE
0.25 MVA 10/0.4 kV | 0.24 | 0.6 | 1.2 | 0.25 | 0.4 | 10 | 4 | 150 | Dyn5 | hv | 0 | -2 | 2 | 0 | 2.5 | FALSE
0.4 MVA 10/0.4 kV | 0.2375 | 0.95 | 1.325 | 0.4 | 0.4 | 10 | 4 | 150 | Dyn5 | hv | 0 | -2 | 2 | 0 | 2.5 | FALSE
0.63 MVA 10/0.4 kV | 0.1873 | 1.18 | 1.0794 | 0.63 | 0.4 | 10 | 4 | 150 | Dyn5 | hv | 0 | -2 | 2 | 0 | 2.5 | FALSE

## trafo3w_std_types
| sn_hv_mva | sn_mv_mva | sn_lv_mva | vn_hv_kv | vn_mv_kv | vn_lv_kv | vk_hv_percent | vk_mv_percent | vk_lv_percent | vkr_hv_percent | vkr_mv_percent | vkr_lv_percent | pfe_kw | i0_percent | shift_mv_degree | shift_lv_degree | vector_group | tap_side | tap_neutral | tap_min | tap_max | tap_step_percent
63/25/38 MVA 110/20/10 kV | 63 | 25 | 38 | 110 | 20 | 10 | 10.4 | 10.4 | 10.4 | 0.28 | 0.32 | 0.35 | 35 | 0.89 | 0 | 0 | YN0yn0yn0 | hv | 0 | -10 | 10 | 1.2
63/25/38 MVA 110/10/10 kV | 63 | 25 | 38 | 110 | 10 | 10 | 10.4 | 10.4 | 10.4 | 0.28 | 0.32 | 0.35 | 35 | 0.89 | 0 | 0 | YN0yn0yn0 | hv | 0 | -10 | 10 | 1.2

## fuse_std_types
| fuse_type | i_rated_a | t_avg | t_min | t_total | x_avg | x_min | x_total
HV 100A | HV 100A | 100 | 0 | [10.0, 3.64, 0.854, 0.281, 0.1, 0.0531, 0.022, 0.01] | [10.0, 4.267, 1.21, 0.403, 0.1, 0.058, 0.022, 0.01] | 0 | [300.0, 350.0, 450.0, 550.0, 700.0, 850.0, 1200.0, 1752.0] | [600.0, 700.0, 900.0, 1150.0, 1665.0, 2000.0, 3000.0, 4313.0]
HV 10A | HV 10A | 10 | 0 | [10.0, 1675.0, 0.344, 0.156, 0.1, 0.0417, 0.0171, 0.01] | [10.0, 1.3, 0.3, 0.155, 0.1, 0.0555, 0.023, 0.01] | 0 | [30.0, 32.0, 35.0, 37.0, 39.0, 50.0, 70.0, 88.0] | [60.0, 70.0, 80.0, 87.0, 94.0, 110.0, 150.0, 216.0]
HV 125A | HV 125A | 125 | 0 | [10.0, 1.82, 0.344, 0.1, 0.0467, 0.0269, 0.01] | [10.0, 2.478, 0.426, 0.1, 0.0427, 0.0211, 0.01] | 0 | [375.0, 500.0, 700.0, 925.0, 1200.0, 1500.0, 2341.0] | [750.0, 1000.0, 1500.0, 2200.0, 3000.0, 4000.0, 5765.0]
HV 160A | HV 160A | 160 | 0 | [10.0, 4.15, 1.03, 0.198, 0.1, 0.051, 0.0172, 0.01] | [10.0, 2.3, 0.734, 0.274, 0.1, 0.046, 0.0177, 0.01] | 0 | [480.0, 550.0, 700.0, 1000.0, 1260.0, 1600.0, 2500.0, 3227.0] | [960.0, 1300.0, 1700.0, 2200.0, 2996.0, 4000.0, 6000.0, 7946.0]
HV 16A | HV 16A | 16 | 0 | [10.0, 0.352, 0.164, 0.1, 0.0649, 0.0342, 0.01] | [10.0, 2.34, 0.722, 0.181, 0.1, 0.055, 0.0296, 0.01] | 0 | [48.0, 60.0, 65.0, 71.0, 80.0, 100.0, 162.0] | [96.0, 110.0, 125.0, 150.0, 168.0, 200.0, 250.0, 398.0]
HV 200A | HV 200A | 200 | 0 | [10.0, 4.267, 1.21, 0.403, 0.1, 0.058, 0.022, 0.01] | [10.0, 3.73, 1.654, 0.328, 0.1, 0.0531, 0.019, 0.01] | 0 | [600.0, 700.0, 900.0, 1150.0, 1665.0, 2000.0, 3000.0, 4313.0] | [1200.0, 1500.0, 1800.0, 2700.0, 3960.0, 5000.0, 7500.0, 10620.0]
HV 20A | HV 20A | 20 | 0 | [10.0, 1.3, 0.3, 0.155, 0.1, 0.0555, 0.023, 0.01] | [10.0, 1.3, 0.161, 0.1, 0.0611, 0.0399, 0.0141, 0.01] | 0 | [60.0, 70.0, 80.0, 87.0, 94.0, 110.0, 150.0, 216.0] | [120.0, 150.0, 200.0, 223.0, 260.0, 300.0, 450.0, 532.0]
HV 25A | HV 25A | 25 | 0 | [10.0, 2.512, 0.833, 0.299, 0.1, 0.0372, 0.0223, 0.01] | [10.0, 3.125, 0.597, 0.198, 0.1, 0.0378, 0.022, 0.01] | 0 | [75.0, 82.0, 90.0, 100.0, 124.0, 170.0, 200.0, 289.0] | [150.0, 170.0, 210.0, 250.0, 294.0, 400.0, 500.0, 711.0]
HV 31.5A | HV 31.5A | 31.5 | 0 | [10.0, 2.34, 0.722, 0.181, 0.1, 0.055, 0.0296, 0.01] | [10.0, 2.84, 0.368, 0.164, 0.1, 0.0621, 0.0378, 0.0195, 0.01] | 0 | [95.0, 110.0, 125.0, 150.0, 165.0, 200.0, 250.0, 390.0] | [189.0, 220.0, 300.0, 350.0, 393.0, 450.0, 530.0, 700.0, 960.0]
HV 40A | HV 40A | 40 | 0 | [10.0, 1.3, 0.161, 0.1, 0.0611, 0.0399, 0.0141, 0.01] | [10.0, 2.05, 0.369, 0.198, 0.1, 0.051, 0.0298, 0.01] | 0 | [120.0, 150.0, 200.0, 223.0, 260.0, 300.0, 450.0, 532.0] | [240.0, 300.0, 400.0, 450.0, 530.0, 650.0, 800.0, 1311.0]
HV 50A | HV 50A | 50 | 0 | [10.0, 3.215, 0.597, 0.198, 0.1, 0.0378, 0.022, 0.01] | [10.0, 3.64, 0.854, 0.281, 0.1, 0.0531, 0.022, 0.01] | 0 | [150.0, 170.0, 210.0, 250.0, 294.0, 400.0, 500.0, 711.0] | [300.0, 350.0, 450.0, 550.0, 700.0, 850.0, 1200.0, 1752.0]
HV 6.3A | HV 6.3A | 6.3 | 0 | [10.0, 1.39, 0.344, 0.168, 0.1, 0.056, 0.0263, 0.01] | [10.0, 1.711, 0.516, 0.198, 0.1, 0.0634, 0.0303, 0.01] | 0 | [19.0, 19.5, 20.4, 20.8, 22.0, 25.0, 32.0, 48.0] | [38.0, 40.0, 43.0, 48.0, 53.0, 60.0, 75.0, 118.0]
HV 63A | HV 63A | 63 | 0 | [10.0, 2.84, 0.368, 0.164, 0.1, 0.0621, 0.0378, 0.0195, 0.01] | [10.0, 1.82, 0.344, 0.1, 0.0467, 0.0269, 0.01] | 0 | [189.0, 220.0, 300.0, 350.0, 393.0, 450.0, 530.0, 700.0, 961.0] | [378.0, 500.0, 700.0, 934.0, 1200.0, 1500.0, 2366.0]
HV 80A | HV 80A | 80 | 0 | [10.0, 2.05, 0.369, 0.198, 0.1, 0.051, 0.0298, 0.01] | [10.0, 4.15, 1.03, 0.198, 0.1, 0.051, 0.0172, 0.01] | 0 | [240.0, 300.0, 400.0, 450.0, 530.0, 650.0, 800.0, 1311.0] | [480.0, 550.0, 700.0, 1000.0, 1260.0, 1600.0, 2500.0, 3227.0]
Siemens NH-1-100 | Siemens NH-1-100 | 100 | [5400.0, 2000.0, 400.0, 20.0, 1.0, 0.2, 0.012, 0.004] | 0 | 0 | [150.0, 190.0, 250.0, 430.0, 900.0, 1250.0, 2700.0, 3600.0] | 0 | 0
Siemens NH-1-125 | Siemens NH-1-125 | 125 | [4800.0, 120.0, 7.0, 0.1, 0.004] | 0 | 0 | [180.0, 400.0, 740.0, 2000.0, 4250.0] | 0 | 0
Siemens NH-1-16 | Siemens NH-1-16 | 16 | [4000.0, 400.0, 2.0, 0.1, 0.04, 0.01] | 0 | 0 | [26.0, 35.0, 75.0, 150.0, 200.0, 300.0] | 0 | 0
Siemens NH-1-160 | Siemens NH-1-160 | 160 | [4800.0, 120.0, 7.0, 0.1, 0.004] | 0 | 0 | [210.0, 500.0, 900.0, 2300.0, 5000.0] | 0 | 0
Siemens NH-1-25 | Siemens NH-1-25 | 25 | [4000.0, 1000.0, 10.0, 0.2, 0.02, 0.01] | 0 | 0 | [40.0, 50.0, 100.0, 210.0, 400.0, 500.0] | 0 | 0
Siemens NH-1-50 | Siemens NH-1-50 | 50 | [4000.0, 40.0, 4.0, 1.0, 0.02, 0.01] | 0 | 0 | [86.0, 200.0, 300.0, 400.0, 1000.0, 1280.0] | 0 | 0
Siemens NH-1-63 | Siemens NH-1-63 | 63 | [4000.0, 100.0, 10.0, 2.0, 0.04, 0.01] | 0 | 0 | [100.0, 200.0, 300.0, 400.0, 1000.0, 1500.0] | 0 | 0
Siemens NH-1-80 | Siemens NH-1-80 | 80 | [4800.0, 120.0, 7.0, 0.1, 0.01] | 0 | 0 | [150.58, 250.0, 450.0, 1150.0, 2470.0] | 0 | 0
Siemens NH-2-1000 | Siemens NH-2-1000 | 1000 | [4800.0, 120.0, 7.0, 0.1, 0.004] | 0 | 0 | [1900.0, 3500.0, 8400.0, 24000.0, 52000.0] | 0 | 0
Siemens NH-2-200 | Siemens NH-2-200 | 200 | [4800.0, 120.0, 7.0, 0.1, 0.004] | 0 | 0 | [280.0, 650.0, 1200.0, 3000.0, 7000.0] | 0 | 0
Siemens NH-2-224 | Siemens NH-2-224 | 224 | [4800.0, 120.0, 7.0, 0.2, 0.04, 0.004] | 0 | 0 | [400.0, 750.0, 1453.0, 3025.0, 4315.0, 7600.0] | 0 | 0
Siemens NH-2-250 | Siemens NH-2-250 | 250 | [4800.0, 120.0, 7.0, 0.1, 0.004] | 0 | 0 | [450.0, 800.0, 1650.0, 4000.0, 8500.0] | 0 | 0
Siemens NH-2-315 | Siemens NH-2-315 | 315 | [4800.0, 120.0, 7.0, 0.1, 0.004] | 0 | 0 | [550.0, 920.0, 1900.0, 5000.0, 11000.0] | 0 | 0
Siemens NH-2-355 | Siemens NH-2-355 | 355 | [4800.0, 120.0, 6.0, 0.1, 0.004] | 0 | 0 | [650.0, 1116.27, 2350.0, 5840.0, 12790.0] | 0 | 0
Siemens NH-2-400 | Siemens NH-2-400 | 400 | [4800.0, 120.0, 7.0, 0.1, 0.004] | 0 | 0 | [720.0, 1350.0, 2800.0, 6500.0, 15000.0] | 0 | 0
Siemens NH-2-425 | Siemens NH-2-425 | 425 | [4800.0, 120.0, 7.0, 0.1, 0.004] | 0 | 0 | [850.0, 1500.0, 3050.0, 7500.0, 16500.0] | 0 | 0
Siemens NH-2-630 | Siemens NH-2-630 | 630 | [4800.0, 120.0, 7.0, 0.1, 0.004] | 0 | 0 | [1200.0, 2000.0, 4800.0, 12000.0, 26000.0] | 0 | 0

## dtypes
| element | column | dtype
0 | bus | name | object
1 | bus | vn_kv | float64
2 | bus | type | object
3 | bus | zone | object
4 | bus | in_service | bool
5 | load | name | object
6 | load | bus | uint32
7 | load | p_mw | float64
8 | load | q_mvar | float64
9 | load | const_z_percent | float64
10 | load | const_i_percent | float64
11 | load | sn_mva | float64
12 | load | scaling | float64
13 | load | in_service | bool
14 | load | type | object
15 | ext_grid | name | object
16 | ext_grid | bus | uint32
17 | ext_grid | vm_pu | float64
18 | ext_grid | va_degree | float64
19 | ext_grid | slack_weight | float64
20 | ext_grid | in_service | bool
21 | line | name | object
22 | line | std_type | object
23 | line | from_bus | uint32
24 | line | to_bus | uint32
25 | line | length_km | float64
26 | line | r_ohm_per_km | float64
27 | line | x_ohm_per_km | float64
28 | line | c_nf_per_km | float64
29 | line | g_us_per_km | float64
30 | line | max_i_ka | float64
31 | line | df | float64
32 | line | parallel | uint32
33 | line | type | object
34 | line | in_service | bool
35 | trafo | name | object
36 | trafo | std_type | object
37 | trafo | hv_bus | uint32
38 | trafo | lv_bus | uint32
39 | trafo | sn_mva | float64
40 | trafo | vn_hv_kv | float64
41 | trafo | vn_lv_kv | float64
42 | trafo | vk_percent | float64
43 | trafo | vkr_percent | float64
44 | trafo | pfe_kw | float64
45 | trafo | i0_percent | float64
46 | trafo | shift_degree | float64
47 | trafo | tap_side | object
48 | trafo | tap_neutral | int32
49 | trafo | tap_min | int32
50 | trafo | tap_max | int32
51 | trafo | tap_step_percent | float64
52 | trafo | tap_step_degree | float64
53 | trafo | tap_pos | int32
54 | trafo | tap_phase_shifter | bool
55 | trafo | parallel | uint32
56 | trafo | df | float64
57 | trafo | in_service | bool
58 | line_geodata | coords | object
59 | bus_geodata | x | float64
60 | bus_geodata | y | float64
61 | bus_geodata | coords | object

## parameters
| version | format_version | converged | OPF_converged | name | f_hz | sn_mva
0 | 2.14.6 | 2.14.0 | FALSE | FALSE |  | 50 | 1