## bus
| name | vn_kv | type | zone | in_service
0 | bus_LV_6156-19_1_2_node_28 | 0.4 | n |  | TRUE
1 | bus_LV_6156-19_1_2_node_34 | 0.4 | n |  | TRUE
2 | bus_LV_6156-19_1_2_node_29 | 0.4 | n |  | TRUE
3 | bus_LV_6156-19_1_2_node_42 | 0.4 | n |  | TRUE
4 | bus_LV_6156-19_1_2_node_31 | 0.4 | n |  | TRUE
5 | bus_LV_6156-19_1_2_node_32 | 0.4 | n |  | TRUE
6 | bus_LV_6156-19_1_2_node_33 | 0.4 | n |  | TRUE
7 | bus_LV_6156-19_1_2_node_35 | 0.4 | n |  | TRUE
8 | bus_LV_6156-19_1_2_node_116 | 0.4 | n |  | TRUE
9 | bus_LV_6156-19_1_2_node_36 | 0.4 | n |  | TRUE
10 | bus_LV_6156-19_1_2_node_45 | 0.4 | n |  | TRUE
11 | bus_LV_6156-19_1_2_node_41 | 0.4 | n |  | TRUE
12 | bus_LV_6156-19_1_2_node_43 | 0.4 | n |  | TRUE
13 | bus_LV_6156-19_1_2_node_44 | 0.4 | n |  | TRUE
14 | bus_LV_6156-19_1_2_node_85 | 0.4 | n |  | TRUE
15 | bus_LV_6156-19_1_2_node_46 | 0.4 | n |  | TRUE
16 | bus_LV_6156-19_1_2_node_47 | 0.4 | n |  | TRUE
17 | bus_LV_6156-19_1_2_node_63 | 0.4 | n |  | TRUE
18 | bus_LV_6156-19_1_2_node_48 | 0.4 | n |  | TRUE
19 | bus_LV_6156-19_1_2_node_49 | 0.4 | n |  | TRUE
20 | bus_LV_6156-19_1_2_node_50 | 0.4 | n |  | TRUE
21 | bus_LV_6156-19_1_2_node_51 | 0.4 | n |  | TRUE
22 | bus_LV_6156-19_1_2_node_52 | 0.4 | n |  | TRUE
23 | bus_LV_6156-19_1_2_node_53 | 0.4 | n |  | TRUE
24 | bus_LV_6156-19_1_2_node_54 | 0.4 | n |  | TRUE
25 | bus_LV_6156-19_1_2_node_55 | 0.4 | n |  | TRUE
26 | bus_LV_6156-19_1_2_node_56 | 0.4 | n |  | TRUE
27 | bus_LV_6156-19_1_2_node_65 | 0.4 | n |  | TRUE
28 | bus_LV_6156-19_1_2_node_61 | 0.4 | n |  | TRUE
29 | bus_LV_6156-19_1_2_node_57 | 0.4 | n |  | TRUE
30 | bus_LV_6156-19_1_2_node_58 | 0.4 | n |  | TRUE
31 | bus_LV_6156-19_1_2_node_59 | 0.4 | n |  | TRUE
32 | bus_LV_6156-19_1_2_node_66 | 0.4 | n |  | TRUE
33 | bus_LV_6156-19_1_2_node_60 | 0.4 | n |  | TRUE
34 | bus_LV_6156-19_1_2_node_62 | 0.4 | n |  | TRUE
35 | bus_LV_6156-19_1_2_node_67 | 0.4 | n |  | TRUE
36 | bus_LV_6156-19_1_2_node_68 | 0.4 | n |  | TRUE
37 | bus_LV_6156-19_1_2_node_69 | 0.4 | n |  | TRUE
38 | bus_LV_6156-19_1_2_node_70 | 0.4 | n |  | TRUE
39 | bus_LV_6156-19_1_2_node_81 | 0.4 | n |  | TRUE
40 | bus_LV_6156-19_1_2_node_84 | 0.4 | n |  | TRUE
41 | bus_LV_6156-19_1_2_node_71 | 0.4 | n |  | TRUE
42 | bus_LV_6156-19_1_2_node_72 | 0.4 | n |  | TRUE
43 | bus_LV_6156-19_1_2_node_111 | 0.4 | n |  | TRUE
44 | bus_LV_6156-19_1_2_node_75 | 0.4 | n |  | TRUE
45 | bus_LV_6156-19_1_2_node_73 | 0.4 | n |  | TRUE
46 | bus_LV_6156-19_1_2_node_74 | 0.4 | n |  | TRUE
47 | bus_LV_6156-19_1_2_node_77 | 0.4 | n |  | TRUE
48 | bus_LV_6156-19_1_2_node_80 | 0.4 | n |  | TRUE
49 | bus_LV_6156-19_1_2_node_108 | 0.4 | n |  | TRUE
50 | bus_LV_6156-19_1_2_node_109 | 0.4 | n |  | TRUE
51 | bus_LV_6156-19_1_2_node_113 | 0.4 | n |  | TRUE
52 | bus_LV_6156-19_1_2_node_112 | 0.4 | n |  | TRUE
53 | bus_MV_204_1_node_182 | 20 | n |  | TRUE

## load
| name | bus | p_mw | q_mvar | const_z_percent | const_i_percent | sn_mva | scaling | in_service | type
0 | LV_6156-19_1_2_load_28 | 0 | 0.0036948 | 0.00092601 | 0 | 0 |  | 1 | TRUE | wye
1 | LV_6156-19_1_2_load_34 | 1 | 0.0030742 | 0.00077047 | 0 | 0 |  | 1 | TRUE | wye
2 | LV_6156-19_1_2_load_29 | 2 | 0.0064081 | 0.001606 | 0 | 0 |  | 1 | TRUE | wye
3 | LV_6156-19_1_2_load_42 | 3 | 0.0052565 | 0.0013174 | 0 | 0 |  | 1 | TRUE | wye
4 | LV_6156-19_1_2_load_35 | 7 | 0.0030508 | 0.00076459 | 0 | 0 |  | 1 | TRUE | wye
5 | LV_6156-19_1_2_load_116 | 8 | 0.0032852 | 0.00082335 | 0 | 0 |  | 1 | TRUE | wye
6 | LV_6156-19_1_2_load_36 | 9 | 0.0017628 | 0.00044179 | 0 | 0 |  | 1 | TRUE | wye
7 | LV_6156-19_1_2_load_45 | 10 | 0.005858 | 0.0014682 | 0 | 0 |  | 1 | TRUE | wye
8 | LV_6156-19_1_2_load_41 | 11 | 0.0049733 | 0.0012464 | 0 | 0 |  | 1 | TRUE | wye
9 | LV_6156-19_1_2_load_44 | 13 | 0.0038524 | 0.0009655 | 0 | 0 |  | 1 | TRUE | wye
10 | LV_6156-19_1_2_load_47 | 16 | 0.0065475 | 0.001641 | 0 | 0 |  | 1 | TRUE | wye
11 | LV_6156-19_1_2_load_63 | 17 | 0.006662 | 0.0016696 | 0 | 0 |  | 1 | TRUE | wye
12 | LV_6156-19_1_2_load_48 | 18 | 0.010442 | 0.0026169 | 0 | 0 |  | 1 | TRUE | wye
13 | LV_6156-19_1_2_load_49 | 19 | 0.0051296 | 0.0012856 | 0 | 0 |  | 1 | TRUE | wye
14 | LV_6156-19_1_2_load_50 | 20 | 0.0082355 | 0.002064 | 0 | 0 |  | 1 | TRUE | wye
15 | LV_6156-19_1_2_load_51 | 21 | 0.012081 | 0.0030279 | 0 | 0 |  | 1 | TRUE | wye
16 | LV_6156-19_1_2_load_52 | 22 | 0.0041416 | 0.001038 | 0 | 0 |  | 1 | TRUE | wye
17 | LV_6156-19_1_2_load_55 | 25 | 0.0066471 | 0.0016659 | 0 | 0 |  | 1 | TRUE | wye
18 | LV_6156-19_1_2_load_56 | 26 | 0.0067903 | 0.0017018 | 0 | 0 |  | 1 | TRUE | wye
19 | LV_6156-19_1_2_load_65 | 27 | 0.0058895 | 0.0014761 | 0 | 0 |  | 1 | TRUE | wye
20 | LV_6156-19_1_2_load_57 | 29 | 0.0019619 | 0.00049171 | 0 | 0 |  | 1 | TRUE | wye
21 | LV_6156-19_1_2_load_58 | 30 | 0.0058612 | 0.001469 | 0 | 0 |  | 1 | TRUE | wye
22 | LV_6156-19_1_2_load_59 | 31 | 0.0030409 | 0.00076213 | 0 | 0 |  | 1 | TRUE | wye
23 | LV_6156-19_1_2_load_66 | 32 | 0.0045236 | 0.0011337 | 0 | 0 |  | 1 | TRUE | wye
24 | LV_6156-19_1_2_load_60 | 33 | 0.0064292 | 0.0016113 | 0 | 0 |  | 1 | TRUE | wye
25 | LV_6156-19_1_2_load_62 | 34 | 0.0041962 | 0.0010517 | 0 | 0 |  | 1 | TRUE | wye
26 | LV_6156-19_1_2_load_68 | 36 | 0.0072622 | 0.0018201 | 0 | 0 |  | 1 | TRUE | wye
27 | LV_6156-19_1_2_load_81 | 39 | 0.0035204 | 0.00088229 | 0 | 0 |  | 1 | TRUE | wye
28 | LV_6156-19_1_2_load_71 | 41 | 0.0049626 | 0.0012437 | 0 | 0 |  | 1 | TRUE | wye
29 | LV_6156-19_1_2_load_72 | 42 | 0.0041993 | 0.0010525 | 0 | 0 |  | 1 | TRUE | wye
30 | LV_6156-19_1_2_load_111 | 43 | 0.0097335 | 0.0024395 | 0 | 0 |  | 1 | TRUE | wye
31 | LV_6156-19_1_2_load_73 | 45 | 0.0044107 | 0.0011054 | 0 | 0 |  | 1 | TRUE | wye
32 | LV_6156-19_1_2_load_74 | 46 | 0.0051781 | 0.0012978 | 0 | 0 |  | 1 | TRUE | wye
33 | LV_6156-19_1_2_load_77 | 47 | 0.0059717 | 0.0014966 | 0 | 0 |  | 1 | TRUE | wye
34 | LV_6156-19_1_2_load_80 | 48 | 0.0043394 | 0.0010876 | 0 | 0 |  | 1 | TRUE | wye
35 | LV_6156-19_1_2_load_108 | 49 | 0.0082812 | 0.0020755 | 0 | 0 |  | 1 | TRUE | wye
36 | LV_6156-19_1_2_load_113 | 51 | 0.0045404 | 0.0011379 | 0 | 0 |  | 1 | TRUE | wye

## ext_grid
| name | bus | vm_pu | va_degree | slack_weight | in_service
0 |  | 32 | 1 | 0 | 1 | TRUE

## line
| name | std_type | from_bus | to_bus | length_km | r_ohm_per_km | x_ohm_per_km | c_nf_per_km | g_us_per_km | max_i_ka | df | parallel | type | in_service
0 | LV_6156-19_1_2_line_0 |  | 0 | 1 | 0.047672 | 0.125 | 0.08 | 261 | 0 | 0.364 | 1 | 1 | cs | TRUE
1 | LV_6156-19_1_2_line_1 |  | 1 | 5 | 0.050358 | 0.125 | 0.08 | 261 | 0 | 0.364 | 1 | 1 | cs | TRUE
2 | LV_6156-19_1_2_line_2 |  | 2 | 3 | 0.038795 | 0.125 | 0.08 | 261 | 0 | 0.364 | 1 | 1 | cs | TRUE
3 | LV_6156-19_1_2_line_3 |  | 3 | 11 | 0.014382 | 0.125 | 0.08 | 261 | 0 | 0.364 | 1 | 1 | cs | TRUE
4 | LV_6156-19_1_2_line_4 |  | 4 | 5 | 0.034608 | 0.125 | 0.08 | 261 | 0 | 0.364 | 1 | 1 | cs | TRUE
5 | LV_6156-19_1_2_line_5 |  | 4 | 6 | 0.003259 | 0.125 | 0.08 | 261 | 0 | 0.364 | 1 | 1 | cs | TRUE
6 | LV_6156-19_1_2_line_6 |  | 6 | 7 | 0.033637 | 0.125 | 0.08 | 261 | 0 | 0.364 | 1 | 1 | cs | TRUE
7 | LV_6156-19_1_2_line_7 |  | 6 | 8 | 0.037634 | 0.125 | 0.08 | 261 | 0 | 0.364 | 1 | 1 | cs | TRUE
8 | LV_6156-19_1_2_line_8 |  | 7 | 9 | 0.011787 | 0.125 | 0.08 | 261 | 0 | 0.364 | 1 | 1 | cs | TRUE
9 | LV_6156-19_1_2_line_9 |  | 9 | 10 | 0.04127 | 0.125 | 0.08 | 261 | 0 | 0.364 | 1 | 1 | cs | TRUE
10 | LV_6156-19_1_2_line_10 |  | 10 | 15 | 0.015592 | 0.125 | 0.08 | 261 | 0 | 0.364 | 1 | 1 | cs | TRUE
11 | LV_6156-19_1_2_line_11 |  | 11 | 12 | 0.0010153 | 0.125 | 0.08 | 261 | 0 | 0.364 | 1 | 1 | cs | TRUE
12 | LV_6156-19_1_2_line_12 |  | 12 | 13 | 0.018441 | 0.125 | 0.08 | 261 | 0 | 0.364 | 1 | 1 | cs | TRUE
13 | LV_6156-19_1_2_line_13 |  | 13 | 14 | 0.028629 | 0.125 | 0.08 | 261 | 0 | 0.364 | 1 | 1 | cs | TRUE
14 | LV_6156-19_1_2_line_14 |  | 14 | 40 | 0.01018 | 0.125 | 0.08 | 261 | 0 | 0.364 | 1 | 1 | cs | TRUE
15 | LV_6156-19_1_2_line_15 |  | 15 | 16 | 0.02755 | 0.125 | 0.08 | 261 | 0 | 0.364 | 1 | 1 | cs | TRUE
16 | LV_6156-19_1_2_line_16 |  | 15 | 17 | 0.035874 | 0.125 | 0.08 | 261 | 0 | 0.364 | 1 | 1 | cs | TRUE
17 | LV_6156-19_1_2_line_17 |  | 16 | 18 | 0.02986 | 0.125 | 0.08 | 261 | 0 | 0.364 | 1 | 1 | cs | TRUE
18 | LV_6156-19_1_2_line_18 |  | 17 | 26 | 0.007245 | 0.125 | 0.08 | 261 | 0 | 0.364 | 1 | 1 | cs | TRUE
19 | LV_6156-19_1_2_line_19 |  | 18 | 19 | 0.0030789 | 0.125 | 0.08 | 261 | 0 | 0.364 | 1 | 1 | cs | TRUE
20 | LV_6156-19_1_2_line_20 |  | 19 | 20 | 0.01884 | 0.125 | 0.08 | 261 | 0 | 0.364 | 1 | 1 | cs | TRUE
21 | LV_6156-19_1_2_line_21 |  | 21 | 22 | 0.019874 | 0.125 | 0.08 | 261 | 0 | 0.364 | 1 | 1 | cs | TRUE
22 | LV_6156-19_1_2_line_22 |  | 21 | 23 | 0.015878 | 0.125 | 0.08 | 261 | 0 | 0.364 | 1 | 1 | cs | TRUE
23 | LV_6156-19_1_2_line_23 |  | 22 | 24 | 0.0063641 | 0.125 | 0.08 | 261 | 0 | 0.364 | 1 | 1 | cs | TRUE
24 | LV_6156-19_1_2_line_24 |  | 23 | 25 | 0.031482 | 0.125 | 0.08 | 261 | 0 | 0.364 | 1 | 1 | cs | TRUE
25 | LV_6156-19_1_2_line_25 |  | 23 | 26 | 0.02345 | 0.125 | 0.08 | 261 | 0 | 0.364 | 1 | 1 | cs | TRUE
26 | LV_6156-19_1_2_line_26 |  | 24 | 27 | 0.019129 | 0.125 | 0.08 | 261 | 0 | 0.364 | 1 | 1 | cs | TRUE
27 | LV_6156-19_1_2_line_27 |  | 24 | 28 | 0.014981 | 0.125 | 0.08 | 261 | 0 | 0.364 | 1 | 1 | cs | TRUE
28 | LV_6156-19_1_2_line_28 |  | 25 | 29 | 0.0051645 | 0.125 | 0.08 | 261 | 0 | 0.364 | 1 | 1 | cs | TRUE
29 | LV_6156-19_1_2_line_29 |  | 28 | 34 | 0.025089 | 0.125 | 0.08 | 261 | 0 | 0.364 | 1 | 1 | cs | TRUE
30 | LV_6156-19_1_2_line_30 |  | 28 | 33 | 0.0084707 | 0.125 | 0.08 | 261 | 0 | 0.364 | 1 | 1 | cs | TRUE
31 | LV_6156-19_1_2_line_31 |  | 29 | 30 | 0.015763 | 0.125 | 0.08 | 261 | 0 | 0.364 | 1 | 1 | cs | TRUE
32 | LV_6156-19_1_2_line_32 |  | 30 | 31 | 0.028987 | 0.125 | 0.08 | 261 | 0 | 0.364 | 1 | 1 | cs | TRUE
33 | LV_6156-19_1_2_line_33 |  | 31 | 32 | 0.022898 | 0.125 | 0.08 | 261 | 0 | 0.364 | 1 | 1 | cs | TRUE
34 | LV_6156-19_1_2_line_34 |  | 32 | 35 | 0.03016 | 0.125 | 0.08 | 261 | 0 | 0.364 | 1 | 1 | cs | TRUE
35 | LV_6156-19_1_2_line_35 |  | 35 | 36 | 0.026311 | 0.125 | 0.08 | 261 | 0 | 0.364 | 1 | 1 | cs | TRUE
36 | LV_6156-19_1_2_line_36 |  | 35 | 37 | 0.050933 | 0.125 | 0.08 | 261 | 0 | 0.364 | 1 | 1 | cs | TRUE
37 | LV_6156-19_1_2_line_37 |  | 36 | 38 | 0.0077053 | 0.125 | 0.08 | 261 | 0 | 0.364 | 1 | 1 | cs | TRUE
38 | LV_6156-19_1_2_line_38 |  | 37 | 39 | 0.027524 | 0.125 | 0.08 | 261 | 0 | 0.364 | 1 | 1 | cs | TRUE
39 | LV_6156-19_1_2_line_39 |  | 37 | 40 | 0.01314 | 0.125 | 0.08 | 261 | 0 | 0.364 | 1 | 1 | cs | TRUE
40 | LV_6156-19_1_2_line_40 |  | 38 | 41 | 0.015525 | 0.125 | 0.08 | 261 | 0 | 0.364 | 1 | 1 | cs | TRUE
41 | LV_6156-19_1_2_line_41 |  | 38 | 42 | 0.021303 | 0.125 | 0.08 | 261 | 0 | 0.364 | 1 | 1 | cs | TRUE
42 | LV_6156-19_1_2_line_42 |  | 39 | 48 | 0.029662 | 0.125 | 0.08 | 261 | 0 | 0.364 | 1 | 1 | cs | TRUE
43 | LV_6156-19_1_2_line_43 |  | 41 | 43 | 0.079278 | 0.125 | 0.08 | 261 | 0 | 0.364 | 1 | 1 | cs | TRUE
44 | LV_6156-19_1_2_line_44 |  | 42 | 44 | 0.012553 | 0.125 | 0.08 | 261 | 0 | 0.364 | 1 | 1 | cs | TRUE
45 | LV_6156-19_1_2_line_45 |  | 43 | 52 | 0.015386 | 0.125 | 0.08 | 261 | 0 | 0.364 | 1 | 1 | cs | TRUE
46 | LV_6156-19_1_2_line_46 |  | 44 | 47 | 0.021467 | 0.125 | 0.08 | 261 | 0 | 0.364 | 1 | 1 | cs | TRUE
47 | LV_6156-19_1_2_line_47 |  | 44 | 45 | 0.012929 | 0.125 | 0.08 | 261 | 0 | 0.364 | 1 | 1 | cs | TRUE
48 | LV_6156-19_1_2_line_48 |  | 45 | 46 | 0.025056 | 0.125 | 0.08 | 261 | 0 | 0.364 | 1 | 1 | cs | TRUE
49 | LV_6156-19_1_2_line_49 |  | 49 | 50 | 0.0033012 | 0.125 | 0.08 | 261 | 0 | 0.364 | 1 | 1 | cs | TRUE
50 | LV_6156-19_1_2_line_50 |  | 50 | 51 | 0.0045705 | 0.125 | 0.08 | 261 | 0 | 0.364 | 1 | 1 | cs | TRUE
51 | LV_6156-19_1_2_line_51 |  | 51 | 52 | 0.060316 | 0.125 | 0.08 | 261 | 0 | 0.364 | 1 | 1 | cs | TRUE

## trafo
| name | std_type | hv_bus | lv_bus | sn_mva | vn_hv_kv | vn_lv_kv | vk_percent | vkr_percent | pfe_kw | i0_percent | shift_degree | tap_side | tap_neutral | tap_min | tap_max | tap_step_percent | tap_step_degree | tap_pos | tap_phase_shifter | parallel | df | in_service
0 | LV_6156-19_1_2_trafo_66 | 0.63 MVA 20/0.4 kV | 53 | 32 | 0.63 | 20 | 0.4 | 6 | 1.206 | 1.65 | 0.2619 | 150 | hv | 0 | -2 | 2 | 2.5 | 0 | 0 | FALSE | 1 | 1 | TRUE

## line_geodata
| x0 | y0 | x1 | y1 | x2 | y2 | x3 | y3 | x4 | y4 | x5 | y5 | x6 | y6 | x7 | y7 | x8 | y8 | x9 | y9 | x10 | y10 | x11 | y11
0 | 2560487.6855 | 1120460.1793 | 2560512.0673 | 1120419.2139
1 | 2560501.2459 | 1120507.9258 | 2560502.3595 | 1120504.8058 | 2560501.5968 | 1120500.2529 | 2560498.4343 | 1120492.0583 | 2560494.7923 | 1120481.3211 | 2560490.0292 | 1120466.667 | 2560487.6855 | 1120460.1793
2 | 2560401.7135 | 1120418.8498 | 2560435.1788 | 1120399.226
3 | 2560410.468 | 1120430.2603 | 2560401.7135 | 1120418.8498
4 | 2560469.6666 | 1120494.2588 | 2560472.0634 | 1120496.2552 | 2560475.0926 | 1120498.2364 | 2560483.9995 | 1120502.4692 | 2560493.816 | 1120505.4176 | 2560501.2459 | 1120507.9258
5 | 2560469.6666 | 1120494.2588 | 2560468.1167 | 1120495.5474 | 2560466.8757 | 1120495.7
6 | 2560466.8757 | 1120495.7 | 2560468.413 | 1120498.3802 | 2560473.0286 | 1120504.6421 | 2560482.7292 | 1120518.1744 | 2560486.5144 | 1120522.9815
7 | 2560466.8757 | 1120495.7 | 2560430.0207 | 1120488.0819
8 | 2560493.8064 | 1120532.2424 | 2560486.5144 | 1120522.9815
9 | 2560493.8064 | 1120532.2424 | 2560473.8547 | 1120568.3692
10 | 2560470.391 | 1120581.3207 | 2560474.6411 | 1120578.9027 | 2560475.1933 | 1120576.0532 | 2560473.8547 | 1120568.3692
11 | 2560411.086 | 1120431.0658 | 2560410.468 | 1120430.2603
12 | 2560411.086 | 1120431.0658 | 2560409.2216 | 1120432.6232 | 2560409.3279 | 1120434.7125 | 2560412.0121 | 1120439.3528 | 2560413.316 | 1120442.9016 | 2560414.4419 | 1120447.5522
13 | 2560400.0162 | 1120472.2816 | 2560414.4419 | 1120447.5522
14 | 2560400.0162 | 1120472.2816 | 2560398.6551 | 1120474.1137 | 2560391.3229 | 1120477.1077
15 | 2560470.391 | 1120581.3207 | 2560478.9817 | 1120604.4429 | 2560480.0015 | 1120607.14
16 | 2560435.5563 | 1120589.8917 | 2560470.391 | 1120581.3207
17 | 2560491.0413 | 1120634.8495 | 2560489.2418 | 1120631.5785 | 2560480.0015 | 1120607.14
18 | 2560435.6571 | 1120597.1228 | 2560435.8292 | 1120593.9534 | 2560435.5563 | 1120589.8917
19 | 2560491.0413 | 1120634.8495 | 2560492.5254 | 1120637.5471
20 | 2560492.5254 | 1120637.5471 | 2560500.4058 | 1120651.8714 | 2560501.9081 | 1120653.8582
21 | 2560418.3532 | 1120624.3343 | 2560418.6493 | 1120628.0278 | 2560418.3358 | 1120631.9763 | 2560415.9621 | 1120637.0278 | 2560411.7275 | 1120642.1251
22 | 2560416.5008 | 1120608.5987 | 2560416.9928 | 1120616.5662 | 2560418.2209 | 1120622.6835 | 2560418.3532 | 1120624.3343
23 | 2560407.8594 | 1120647.175 | 2560410.2142 | 1120643.9468 | 2560411.7275 | 1120642.1251
24 | 2560416.5008 | 1120608.5987 | 2560410.8318 | 1120609.9143 | 2560403.4331 | 1120610.9744 | 2560395.0316 | 1120612.03 | 2560391.0288 | 1120612.1564 | 2560387.9181 | 1120611.8766 | 2560385.7565 | 1120610.4456
25 | 2560416.5008 | 1120608.5987 | 2560422.245 | 1120606.9824 | 2560426.8384 | 1120605.1514 | 2560431.5308 | 1120603.1307 | 2560434.6106 | 1120599.8867 | 2560435.6571 | 1120597.1228 | 2560435.6571 | 1120597.1228
26 | 2560392.946 | 1120642.1813 | 2560394.4854 | 1120645.1839 | 2560396.6732 | 1120648.2489 | 2560398.8801 | 1120649.5239 | 2560401.6809 | 1120649.6056 | 2560405.1841 | 1120648.5821 | 2560407.8594 | 1120647.175
27 | 2560407.8594 | 1120647.175 | 2560406.2902 | 1120652.5658 | 2560405.5254 | 1120658.2737 | 2560405.4024 | 1120661.8764
28 | 2560383.5658 | 1120605.7687 | 2560385.7565 | 1120610.4456 | 2560385.7565 | 1120610.4456
29 | 2560405.4024 | 1120661.8764 | 2560412.1913 | 1120664.2998 | 2560420.8695 | 1120663.0867 | 2560424.8014 | 1120663.9169 | 2560427.5283 | 1120665.6777 | 2560428.7256 | 1120667.0928
30 | 2560405.4024 | 1120661.8764 | 2560404.7564 | 1120668.0615 | 2560405.1033 | 1120670.2865
31 | 2560383.5658 | 1120605.7687 | 2560383.5658 | 1120605.7687 | 2560380.811 | 1120596.2375 | 2560379.2074 | 1120590.6206
32 | 2560370.6257 | 1120562.9429 | 2560373.7389 | 1120571.8381 | 2560377.1553 | 1120583.4327 | 2560379.2074 | 1120590.6206
33 | 2560393.5157 | 1120562.3283 | 2560370.6257 | 1120562.9429
34 | 2560388.8789 | 1120532.5854 | 2560391.7214 | 1120544.8842 | 2560392.7991 | 1120556.294 | 2560393.5157 | 1120562.3283
35 | 2560388.8789 | 1120532.5854 | 2560387.3077 | 1120535.3193 | 2560385.1341 | 1120537.946 | 2560381.6619 | 1120539.0027 | 2560377.3542 | 1120538.5307 | 2560374.3789 | 1120536.5381 | 2560369.3579 | 1120530.0499
36 | 2560385.2588 | 1120488.7646 | 2560386.992 | 1120490.732 | 2560393.3712 | 1120498.8832 | 2560394.478 | 1120504.1342 | 2560392.6197 | 1120504.2686 | 2560389.6124 | 1120505.6335 | 2560388.5442 | 1120507.4414 | 2560387.7224 | 1120511.5156 | 2560388.3655 | 1120519.0041 | 2560389.223 | 1120525.0682 | 2560389.2162 | 1120528.7257 | 2560388.8789 | 1120532.5854
37 | 2560364.7224 | 1120523.895 | 2560368.8238 | 1120529.3598 | 2560369.3579 | 1120530.0499
38 | 2560385.2588 | 1120488.7646 | 2560378.8232 | 1120481.4364 | 2560374.3032 | 1120474.4736 | 2560369.5591 | 1120466.2783
39 | 2560385.2588 | 1120488.7646 | 2560391.3229 | 1120477.1077
40 | 2560364.7224 | 1120523.895 | 2560362.4747 | 1120528.1564 | 2560361.8648 | 1120531.6066 | 2560362.1187 | 1120535.0289 | 2560362.7158 | 1120538.7529
41 | 2560364.7224 | 1120523.895 | 2560360.0264 | 1120515.9662 | 2560355.0841 | 1120504.9346
42 | 2560369.5591 | 1120466.2783 | 2560366.3268 | 1120460.4076 | 2560359.1199 | 1120448.4155 | 2560354.6037 | 1120440.6657
43 | 2560362.7158 | 1120538.7529 | 2560290.2961 | 1120571.007
44 | 2560350.2734 | 1120493.3409 | 2560354.2015 | 1120502.9645 | 2560355.0841 | 1120504.9346
45 | 2560292.9931 | 1120585.7866 | 2560293.6584 | 1120581.38 | 2560292.6214 | 1120578.5298 | 2560292.0021 | 1120575.8547 | 2560290.6296 | 1120572.4287 | 2560290.2961 | 1120571.007
46 | 2560350.2734 | 1120493.3409 | 2560347.5067 | 1120497.2722 | 2560347.3854 | 1120499.9521 | 2560349.3696 | 1120504.8972 | 2560350.8926 | 1120513.4108
47 | 2560350.2734 | 1120493.3409 | 2560346.7163 | 1120483.815 | 2560345.5665 | 1120481.3051
48 | 2560345.5665 | 1120481.3051 | 2560340.0245 | 1120469.207 | 2560337.1788 | 1120462.2999 | 2560335.3155 | 1120458.4488
49 | 2560256.9353 | 1120532.8301 | 2560254.3781 | 1120530.7423
50 | 2560256.9353 | 1120532.8301 | 2560260.7626 | 1120535.3284
51 | 2560292.9931 | 1120585.7866 | 2560288.6106 | 1120579.7902 | 2560281.1695 | 1120566.2099 | 2560276.7311 | 1120556.4119 | 2560271.9019 | 1120548.195 | 2560267.2053 | 1120541.378 | 2560260.7626 | 1120535.3284

## bus_geodata
| x | y | coords
0 | 2560512.0673 | 1120419.2139
1 | 2560487.6855 | 1120460.1793
2 | 2560435.1788 | 1120399.226
3 | 2560401.7135 | 1120418.8498
4 | 2560469.6666 | 1120494.2588
5 | 2560501.2459 | 1120507.9258
6 | 2560466.8757 | 1120495.7
7 | 2560486.5144 | 1120522.9815
8 | 2560430.0207 | 1120488.0819
9 | 2560493.8064 | 1120532.2424
10 | 2560473.8547 | 1120568.3692
11 | 2560410.468 | 1120430.2603
12 | 2560411.086 | 1120431.0658
13 | 2560414.4419 | 1120447.5522
14 | 2560400.0162 | 1120472.2816
15 | 2560470.391 | 1120581.3207
16 | 2560480.0015 | 1120607.14
17 | 2560435.5563 | 1120589.8917
18 | 2560491.0413 | 1120634.8495
19 | 2560492.5254 | 1120637.5471
20 | 2560501.9081 | 1120653.8582
21 | 2560418.3532 | 1120624.3343
22 | 2560411.7275 | 1120642.1251
23 | 2560416.5008 | 1120608.5987
24 | 2560407.8594 | 1120647.175
25 | 2560385.7565 | 1120610.4456
26 | 2560435.6571 | 1120597.1228
27 | 2560392.946 | 1120642.1813
28 | 2560405.4024 | 1120661.8764
29 | 2560383.5658 | 1120605.7687
30 | 2560379.2074 | 1120590.6206
31 | 2560370.6257 | 1120562.9429
32 | 2560393.5157 | 1120562.3283
33 | 2560405.1033 | 1120670.2865
34 | 2560428.7256 | 1120667.0928
35 | 2560388.8789 | 1120532.5854
36 | 2560369.3579 | 1120530.0499
37 | 2560385.2588 | 1120488.7646
38 | 2560364.7224 | 1120523.895
39 | 2560369.5591 | 1120466.2783
40 | 2560391.3229 | 1120477.1077
41 | 2560362.7158 | 1120538.7529
42 | 2560355.0841 | 1120504.9346
43 | 2560290.2961 | 1120571.007
44 | 2560350.2734 | 1120493.3409
45 | 2560345.5665 | 1120481.3051
46 | 2560335.3155 | 1120458.4488
47 | 2560350.8926 | 1120513.4108
48 | 2560354.6037 | 1120440.6657
49 | 2560254.3781 | 1120530.7423
50 | 2560256.9353 | 1120532.8301
51 | 2560260.7626 | 1120535.3284
52 | 2560292.9931 | 1120585.7866
53 | 2560394.522 | 1120570.8012

## line_std_types
| c_nf_per_km | r_ohm_per_km | x_ohm_per_km | max_i_ka | type | q_mm2 | alpha | voltage_rating
NAYY 4x50 SE | 210 | 0.642 | 0.083 | 0.142 | cs | 50 | 0.00403 | LV
NAYY 4x120 SE | 264 | 0.225 | 0.08 | 0.242 | cs | 120 | 0.00403 | LV
NAYY 4x150 SE | 261 | 0.208 | 0.08 | 0.27 | cs | 150 | 0.00403 | LV
NA2XS2Y 1x95 RM/25 12/20 kV | 216 | 0.313 | 0.132 | 0.252 | cs | 95 | 0.00403 | MV
NA2XS2Y 1x185 RM/25 12/20 kV | 273 | 0.161 | 0.117 | 0.362 | cs | 185 | 0.00403 | MV
NA2XS2Y 1x240 RM/25 12/20 kV | 304 | 0.122 | 0.112 | 0.421 | cs | 240 | 0.00403 | MV
NA2XS2Y 1x95 RM/25 6/10 kV | 315 | 0.313 | 0.123 | 0.249 | cs | 95 | 0.00403 | MV
NA2XS2Y 1x185 RM/25 6/10 kV | 406 | 0.161 | 0.11 | 0.358 | cs | 185 | 0.00403 | MV
NA2XS2Y 1x240 RM/25 6/10 kV | 456 | 0.122 | 0.105 | 0.416 | cs | 240 | 0.00403 | MV
NA2XS2Y 1x150 RM/25 12/20 kV | 250 | 0.206 | 0.116 | 0.319 | cs | 150 | 0.00403 | MV
NA2XS2Y 1x120 RM/25 12/20 kV | 230 | 0.253 | 0.119 | 0.283 | cs | 120 | 0.00403 | MV
NA2XS2Y 1x70 RM/25 12/20 kV | 190 | 0.443 | 0.132 | 0.22 | cs | 70 | 0.00403 | MV
NA2XS2Y 1x150 RM/25 6/10 kV | 360 | 0.206 | 0.11 | 0.315 | cs | 150 | 0.00403 | MV
NA2XS2Y 1x120 RM/25 6/10 kV | 340 | 0.253 | 0.113 | 0.28 | cs | 120 | 0.00403 | MV
NA2XS2Y 1x70 RM/25 6/10 kV | 280 | 0.443 | 0.123 | 0.217 | cs | 70 | 0.00403 | MV
N2XS(FL)2Y 1x120 RM/35 64/110 kV | 112 | 0.153 | 0.166 | 0.366 | cs | 120 | 0.00393 | HV
N2XS(FL)2Y 1x185 RM/35 64/110 kV | 125 | 0.099 | 0.156 | 0.457 | cs | 185 | 0.00393 | HV
N2XS(FL)2Y 1x240 RM/35 64/110 kV | 135 | 0.075 | 0.149 | 0.526 | cs | 240 | 0.00393 | HV
N2XS(FL)2Y 1x300 RM/35 64/110 kV | 144 | 0.06 | 0.144 | 0.588 | cs | 300 | 0.00393 | HV
15-AL1/3-ST1A 0.4 | 11 | 1.8769 | 0.35 | 0.105 | ol | 16 | 0.00403 | LV
24-AL1/4-ST1A 0.4 | 11.25 | 1.2012 | 0.335 | 0.14 | ol | 24 | 0.00403 | LV
48-AL1/8-ST1A 0.4 | 12.2 | 0.5939 | 0.3 | 0.21 | ol | 48 | 0.00403 | LV
94-AL1/15-ST1A 0.4 | 13.2 | 0.306 | 0.29 | 0.35 | ol | 94 | 0.00403 | LV
34-AL1/6-ST1A 10.0 | 9.7 | 0.8342 | 0.36 | 0.17 | ol | 34 | 0.00403 | MV
48-AL1/8-ST1A 10.0 | 10.1 | 0.5939 | 0.35 | 0.21 | ol | 48 | 0.00403 | MV
70-AL1/11-ST1A 10.0 | 10.4 | 0.4132 | 0.339 | 0.29 | ol | 70 | 0.00403 | MV
94-AL1/15-ST1A 10.0 | 10.75 | 0.306 | 0.33 | 0.35 | ol | 94 | 0.00403 | MV
122-AL1/20-ST1A 10.0 | 11.1 | 0.2376 | 0.323 | 0.41 | ol | 122 | 0.00403 | MV
149-AL1/24-ST1A 10.0 | 11.25 | 0.194 | 0.315 | 0.47 | ol | 149 | 0.00403 | MV
34-AL1/6-ST1A 20.0 | 9.15 | 0.8342 | 0.382 | 0.17 | ol | 34 | 0.00403 | MV
48-AL1/8-ST1A 20.0 | 9.5 | 0.5939 | 0.372 | 0.21 | ol | 48 | 0.00403 | MV
70-AL1/11-ST1A 20.0 | 9.7 | 0.4132 | 0.36 | 0.29 | ol | 70 | 0.00403 | MV
94-AL1/15-ST1A 20.0 | 10 | 0.306 | 0.35 | 0.35 | ol | 94 | 0.00403 | MV
122-AL1/20-ST1A 20.0 | 10.3 | 0.2376 | 0.344 | 0.41 | ol | 122 | 0.00403 | MV
149-AL1/24-ST1A 20.0 | 10.5 | 0.194 | 0.337 | 0.47 | ol | 149 | 0.00403 | MV
184-AL1/30-ST1A 20.0 | 10.75 | 0.1571 | 0.33 | 0.535 | ol | 184 | 0.00403 | MV
243-AL1/39-ST1A 20.0 | 11 | 0.1188 | 0.32 | 0.645 | ol | 243 | 0.00403 | MV
48-AL1/8-ST1A 110.0 | 8 | 0.5939 | 0.46 | 0.21 | ol | 48 | 0.00403 | HV
70-AL1/11-ST1A 110.0 | 8.4 | 0.4132 | 0.45 | 0.29 | ol | 70 | 0.00403 | HV
94-AL1/15-ST1A 110.0 | 8.65 | 0.306 | 0.44 | 0.35 | ol | 94 | 0.00403 | HV
122-AL1/20-ST1A 110.0 | 8.5 | 0.2376 | 0.43 | 0.41 | ol | 122 | 0.00403 | HV
149-AL1/24-ST1A 110.0 | 8.75 | 0.194 | 0.41 | 0.47 | ol | 149 | 0.00403 | HV
184-AL1/30-ST1A 110.0 | 8.8 | 0.1571 | 0.4 | 0.535 | ol | 184 | 0.00403 | HV
243-AL1/39-ST1A 110.0 | 9 | 0.1188 | 0.39 | 0.645 | ol | 243 | 0.00403 | HV
305-AL1/39-ST1A 110.0 | 9.2 | 0.0949 | 0.38 | 0.74 | ol | 305 | 0.00403 | HV
490-AL1/64-ST1A 110.0 | 9.75 | 0.059 | 0.37 | 0.96 | ol | 490 | 0.00403 | HV
679-AL1/86-ST1A 110.0 | 9.95 | 0.042 | 0.36 | 1.15 | ol | 679 | 0.00403 | HV
490-AL1/64-ST1A 220.0 | 10 | 0.059 | 0.285 | 0.96 | ol | 490 | 0.00403 | HV
679-AL1/86-ST1A 220.0 | 11.7 | 0.042 | 0.275 | 1.15 | ol | 679 | 0.00403 | HV
490-AL1/64-ST1A 380.0 | 11 | 0.059 | 0.253 | 0.96 | ol | 490 | 0.00403 | HV
679-AL1/86-ST1A 380.0 | 14.6 | 0.042 | 0.25 | 1.15 | ol | 679 | 0.00403 | HV

## trafo_std_types
| i0_percent | pfe_kw | vkr_percent | sn_mva | vn_lv_kv | vn_hv_kv | vk_percent | shift_degree | vector_group | tap_side | tap_neutral | tap_min | tap_max | tap_step_degree | tap_step_percent | tap_phase_shifter
160 MVA 380/110 kV | 0.06 | 60 | 0.25 | 160 | 110 | 380 | 12.2 | 0 | Yy0 | hv | 0 | -9 | 9 | 0 | 1.5 | FALSE
100 MVA 220/110 kV | 0.06 | 55 | 0.26 | 100 | 110 | 220 | 12 | 0 | Yy0 | hv | 0 | -9 | 9 | 0 | 1.5 | FALSE
63 MVA 110/20 kV | 0.04 | 22 | 0.32 | 63 | 20 | 110 | 18 | 150 | YNd5 | hv | 0 | -9 | 9 | 0 | 1.5 | FALSE
40 MVA 110/20 kV | 0.05 | 18 | 0.34 | 40 | 20 | 110 | 16.2 | 150 | YNd5 | hv | 0 | -9 | 9 | 0 | 1.5 | FALSE
25 MVA 110/20 kV | 0.07 | 14 | 0.41 | 25 | 20 | 110 | 12 | 150 | YNd5 | hv | 0 | -9 | 9 | 0 | 1.5 | FALSE
63 MVA 110/10 kV | 0.04 | 22 | 0.32 | 63 | 10 | 110 | 18 | 150 | YNd5 | hv | 0 | -9 | 9 | 0 | 1.5 | FALSE
40 MVA 110/10 kV | 0.05 | 18 | 0.34 | 40 | 10 | 110 | 16.2 | 150 | YNd5 | hv | 0 | -9 | 9 | 0 | 1.5 | FALSE
25 MVA 110/10 kV | 0.07 | 14 | 0.41 | 25 | 10 | 110 | 12 | 150 | YNd5 | hv | 0 | -9 | 9 | 0 | 1.5 | FALSE
0.25 MVA 20/0.4 kV | 0.32 | 0.8 | 1.44 | 0.25 | 0.4 | 20 | 6 | 150 | Yzn5 | hv | 0 | -2 | 2 | 0 | 2.5 | FALSE
0.4 MVA 20/0.4 kV | 0.3375 | 1.35 | 1.425 | 0.4 | 0.4 | 20 | 6 | 150 | Dyn5 | hv | 0 | -2 | 2 | 0 | 2.5 | FALSE
0.63 MVA 20/0.4 kV | 0.2619 | 1.65 | 1.206 | 0.63 | 0.4 | 20 | 6 | 150 | Dyn5 | hv | 0 | -2 | 2 | 0 | 2.5 | FALSE
0.25 MVA 10/0.4 kV | 0.24 | 0.6 | 1.2 | 0.25 | 0.4 | 10 | 4 | 150 | Dyn5 | hv | 0 | -2 | 2 | 0 | 2.5 | FALSE
0.4 MVA 10/0.4 kV | 0.2375 | 0.95 | 1.325 | 0.4 | 0.4 | 10 | 4 | 150 | Dyn5 | hv | 0 | -2 | 2 | 0 | 2.5 | FALSE
0.63 MVA 10/0.4 kV | 0.1873 | 1.18 | 1.0794 | 0.63 | 0.4 | 10 | 4 | 150 | Dyn5 | hv | 0 | -2 | 2 | 0 | 2.5 | FALSE

## trafo3w_std_types
| sn_hv_mva | sn_mv_mva | sn_lv_mva | vn_hv_kv | vn_mv_kv | vn_lv_kv | vk_hv_percent | vk_mv_percent | vk_lv_percent | vkr_hv_percent | vkr_mv_percent | vkr_lv_percent | pfe_kw | i0_percent | shift_mv_degree | shift_lv_degree | vector_group | tap_side | tap_neutral | tap_min | tap_max | tap_step_percent
63/25/38 MVA 110/20/10 kV | 63 | 25 | 38 | 110 | 20 | 10 | 10.4 | 10.4 | 10.4 | 0.28 | 0.32 | 0.35 | 35 | 0.89 | 0 | 0 | YN0yn0yn0 | hv | 0 | -10 | 10 | 1.2
63/25/38 MVA 110/10/10 kV | 63 | 25 | 38 | 110 | 10 | 10 | 10.4 | 10.4 | 10.4 | 0.28 | 0.32 | 0.35 | 35 | 0.89 | 0 | 0 | YN0yn0yn0 | hv | 0 | -10 | 10 | 1.2

## fuse_std_types
| fuse_type | i_rated_a | t_avg | t_min | t_total | x_avg | x_min | x_total
HV 100A | HV 100A | 100 | 0 | [10.0, 3.64, 0.854, 0.281, 0.1, 0.0531, 0.022, 0.01] | [10.0, 4.267, 1.21, 0.403, 0.1, 0.058, 0.022, 0.01] | 0 | [300.0, 350.0, 450.0, 550.0, 700.0, 850.0, 1200.0, 1752.0] | [600.0, 700.0, 900.0, 1150.0, 1665.0, 2000.0, 3000.0, 4313.0]
HV 10A | HV 10A | 10 | 0 | [10.0, 1675.0, 0.344, 0.156, 0.1, 0.0417, 0.0171, 0.01] | [10.0, 1.3, 0.3, 0.155, 0.1, 0.0555, 0.023, 0.01] | 0 | [30.0, 32.0, 35.0, 37.0, 39.0, 50.0, 70.0, 88.0] | [60.0, 70.0, 80.0, 87.0, 94.0, 110.0, 150.0, 216.0]
HV 125A | HV 125A | 125 | 0 | [10.0, 1.82, 0.344, 0.1, 0.0467, 0.0269, 0.01] | [10.0, 2.478, 0.426, 0.1, 0.0427, 0.0211, 0.01] | 0 | [375.0, 500.0, 700.0, 925.0, 1200.0, 1500.0, 2341.0] | [750.0, 1000.0, 1500.0, 2200.0, 3000.0, 4000.0, 5765.0]
HV 160A | HV 160A | 160 | 0 | [10.0, 4.15, 1.03, 0.198, 0.1, 0.051, 0.0172, 0.01] | [10.0, 2.3, 0.734, 0.274, 0.1, 0.046, 0.0177, 0.01] | 0 | [480.0, 550.0, 700.0, 1000.0, 1260.0, 1600.0, 2500.0, 3227.0] | [960.0, 1300.0, 1700.0, 2200.0, 2996.0, 4000.0, 6000.0, 7946.0]
HV 16A | HV 16A | 16 | 0 | [10.0, 0.352, 0.164, 0.1, 0.0649, 0.0342, 0.01] | [10.0, 2.34, 0.722, 0.181, 0.1, 0.055, 0.0296, 0.01] | 0 | [48.0, 60.0, 65.0, 71.0, 80.0, 100.0, 162.0] | [96.0, 110.0, 125.0, 150.0, 168.0, 200.0, 250.0, 398.0]
HV 200A | HV 200A | 200 | 0 | [10.0, 4.267, 1.21, 0.403, 0.1, 0.058, 0.022, 0.01] | [10.0, 3.73, 1.654, 0.328, 0.1, 0.0531, 0.019, 0.01] | 0 | [600.0, 700.0, 900.0, 1150.0, 1665.0, 2000.0, 3000.0, 4313.0] | [1200.0, 1500.0, 1800.0, 2700.0, 3960.0, 5000.0, 7500.0, 10620.0]
HV 20A | HV 20A | 20 | 0 | [10.0, 1.3, 0.3, 0.155, 0.1, 0.0555, 0.023, 0.01] | [10.0, 1.3, 0.161, 0.1, 0.0611, 0.0399, 0.0141, 0.01] | 0 | [60.0, 70.0, 80.0, 87.0, 94.0, 110.0, 150.0, 216.0] | [120.0, 150.0, 200.0, 223.0, 260.0, 300.0, 450.0, 532.0]
HV 25A | HV 25A | 25 | 0 | [10.0, 2.512, 0.833, 0.299, 0.1, 0.0372, 0.0223, 0.01] | [10.0, 3.125, 0.597, 0.198, 0.1, 0.0378, 0.022, 0.01] | 0 | [75.0, 82.0, 90.0, 100.0, 124.0, 170.0, 200.0, 289.0] | [150.0, 170.0, 210.0, 250.0, 294.0, 400.0, 500.0, 711.0]
HV 31.5A | HV 31.5A | 31.5 | 0 | [10.0, 2.34, 0.722, 0.181, 0.1, 0.055, 0.0296, 0.01] | [10.0, 2.84, 0.368, 0.164, 0.1, 0.0621, 0.0378, 0.0195, 0.01] | 0 | [95.0, 110.0, 125.0, 150.0, 165.0, 200.0, 250.0, 390.0] | [189.0, 220.0, 300.0, 350.0, 393.0, 450.0, 530.0, 700.0, 960.0]
HV 40A | HV 40A | 40 | 0 | [10.0, 1.3, 0.161, 0.1, 0.0611, 0.0399, 0.0141, 0.01] | [10.0, 2.05, 0.369, 0.198, 0.1, 0.051, 0.0298, 0.01] | 0 | [120.0, 150.0, 200.0, 223.0, 260.0, 300.0, 450.0, 532.0] | [240.0, 300.0, 400.0, 450.0, 530.0, 650.0, 800.0, 1311.0]
HV 50A | HV 50A | 50 | 0 | [10.0, 3.215, 0.597, 0.198, 0.1, 0.0378, 0.022, 0.01] | [10.0, 3.64, 0.854, 0.281, 0.1, 0.0531, 0.022, 0.01] | 0 | [150.0, 170.0, 210.0, 250.0, 294.0, 400.0, 500.0, 711.0] | [300.0, 350.0, 450.0, 550.0, 700.0, 850.0, 1200.0, 1752.0]
HV 6.3A | HV 6.3A | 6.3 | 0 | [10.0, 1.39, 0.344, 0.168, 0.1, 0.056, 0.0263, 0.01] | [10.0, 1.711, 0.516, 0.198, 0.1, 0.0634, 0.0303, 0.01] | 0 | [19.0, 19.5, 20.4, 20.8, 22.0, 25.0, 32.0, 48.0] | [38.0, 40.0, 43.0, 48.0, 53.0, 60.0, 75.0, 118.0]
HV 63A | HV 63A | 63 | 0 | [10.0, 2.84, 0.368, 0.164, 0.1, 0.0621, 0.0378, 0.0195, 0.01] | [10.0, 1.82, 0.344, 0.1, 0.0467, 0.0269, 0.01] | 0 | [189.0, 220.0, 300.0, 350.0, 393.0, 450.0, 530.0, 700.0, 961.0] | [378.0, 500.0, 700.0, 934.0, 1200.0, 1500.0, 2366.0]
HV 80A | HV 80A | 80 | 0 | [10.0, 2.05, 0.369, 0.198, 0.1, 0.051, 0.0298, 0.01] | [10.0, 4.15, 1.03, 0.198, 0.1, 0.051, 0.0172, 0.01] | 0 | [240.0, 300.0, 400.0, 450.0, 530.0, 650.0, 800.0, 1311.0] | [480.0, 550.0, 700.0, 1000.0, 1260.0, 1600.0, 2500.0, 3227.0]
Siemens NH-1-100 | Siemens NH-1-100 | 100 | [5400.0, 2000.0, 400.0, 20.0, 1.0, 0.2, 0.012, 0.004] | 0 | 0 | [150.0, 190.0, 250.0, 430.0, 900.0, 1250.0, 2700.0, 3600.0] | 0 | 0
Siemens NH-1-125 | Siemens NH-1-125 | 125 | [4800.0, 120.0, 7.0, 0.1, 0.004] | 0 | 0 | [180.0, 400.0, 740.0, 2000.0, 4250.0] | 0 | 0
Siemens NH-1-16 | Siemens NH-1-16 | 16 | [4000.0, 400.0, 2.0, 0.1, 0.04, 0.01] | 0 | 0 | [26.0, 35.0, 75.0, 150.0, 200.0, 300.0] | 0 | 0
Siemens NH-1-160 | Siemens NH-1-160 | 160 | [4800.0, 120.0, 7.0, 0.1, 0.004] | 0 | 0 | [210.0, 500.0, 900.0, 2300.0, 5000.0] | 0 | 0
Siemens NH-1-25 | Siemens NH-1-25 | 25 | [4000.0, 1000.0, 10.0, 0.2, 0.02, 0.01] | 0 | 0 | [40.0, 50.0, 100.0, 210.0, 400.0, 500.0] | 0 | 0
Siemens NH-1-50 | Siemens NH-1-50 | 50 | [4000.0, 40.0, 4.0, 1.0, 0.02, 0.01] | 0 | 0 | [86.0, 200.0, 300.0, 400.0, 1000.0, 1280.0] | 0 | 0
Siemens NH-1-63 | Siemens NH-1-63 | 63 | [4000.0, 100.0, 10.0, 2.0, 0.04, 0.01] | 0 | 0 | [100.0, 200.0, 300.0, 400.0, 1000.0, 1500.0] | 0 | 0
Siemens NH-1-80 | Siemens NH-1-80 | 80 | [4800.0, 120.0, 7.0, 0.1, 0.01] | 0 | 0 | [150.58, 250.0, 450.0, 1150.0, 2470.0] | 0 | 0
Siemens NH-2-1000 | Siemens NH-2-1000 | 1000 | [4800.0, 120.0, 7.0, 0.1, 0.004] | 0 | 0 | [1900.0, 3500.0, 8400.0, 24000.0, 52000.0] | 0 | 0
Siemens NH-2-200 | Siemens NH-2-200 | 200 | [4800.0, 120.0, 7.0, 0.1, 0.004] | 0 | 0 | [280.0, 650.0, 1200.0, 3000.0, 7000.0] | 0 | 0
Siemens NH-2-224 | Siemens NH-2-224 | 224 | [4800.0, 120.0, 7.0, 0.2, 0.04, 0.004] | 0 | 0 | [400.0, 750.0, 1453.0, 3025.0, 4315.0, 7600.0] | 0 | 0
Siemens NH-2-250 | Siemens NH-2-250 | 250 | [4800.0, 120.0, 7.0, 0.1, 0.004] | 0 | 0 | [450.0, 800.0, 1650.0, 4000.0, 8500.0] | 0 | 0
Siemens NH-2-315 | Siemens NH-2-315 | 315 | [4800.0, 120.0, 7.0, 0.1, 0.004] | 0 | 0 | [550.0, 920.0, 1900.0, 5000.0, 11000.0] | 0 | 0
Siemens NH-2-355 | Siemens NH-2-355 | 355 | [4800.0, 120.0, 6.0, 0.1, 0.004] | 0 | 0 | [650.0, 1116.27, 2350.0, 5840.0, 12790.0] | 0 | 0
Siemens NH-2-400 | Siemens NH-2-400 | 400 | [4800.0, 120.0, 7.0, 0.1, 0.004] | 0 | 0 | [720.0, 1350.0, 2800.0, 6500.0, 15000.0] | 0 | 0
Siemens NH-2-425 | Siemens NH-2-425 | 425 | [4800.0, 120.0, 7.0, 0.1, 0.004] | 0 | 0 | [850.0, 1500.0, 3050.0, 7500.0, 16500.0] | 0 | 0
Siemens NH-2-630 | Siemens NH-2-630 | 630 | [4800.0, 120.0, 7.0, 0.1, 0.004] | 0 | 0 | [1200.0, 2000.0, 4800.0, 12000.0, 26000.0] | 0 | 0

## dtypes
| element | column | dtype
0 | bus | name | object
1 | bus | vn_kv | float64
2 | bus | type | object
3 | bus | zone | object
4 | bus | in_service | bool
5 | load | name | object
6 | load | bus | uint32
7 | load | p_mw | float64
8 | load | q_mvar | float64
9 | load | const_z_percent | float64
10 | load | const_i_percent | float64
11 | load | sn_mva | float64
12 | load | scaling | float64
13 | load | in_service | bool
14 | load | type | object
15 | ext_grid | name | object
16 | ext_grid | bus | uint32
17 | ext_grid | vm_pu | float64
18 | ext_grid | va_degree | float64
19 | ext_grid | slack_weight | float64
20 | ext_grid | in_service | bool
21 | line | name | object
22 | line | std_type | object
23 | line | from_bus | uint32
24 | line | to_bus | uint32
25 | line | length_km | float64
26 | line | r_ohm_per_km | float64
27 | line | x_ohm_per_km | float64
28 | line | c_nf_per_km | float64
29 | line | g_us_per_km | float64
30 | line | max_i_ka | float64
31 | line | df | float64
32 | line | parallel | uint32
33 | line | type | object
34 | line | in_service | bool
35 | trafo | name | object
36 | trafo | std_type | object
37 | trafo | hv_bus | uint32
38 | trafo | lv_bus | uint32
39 | trafo | sn_mva | float64
40 | trafo | vn_hv_kv | float64
41 | trafo | vn_lv_kv | float64
42 | trafo | vk_percent | float64
43 | trafo | vkr_percent | float64
44 | trafo | pfe_kw | float64
45 | trafo | i0_percent | float64
46 | trafo | shift_degree | float64
47 | trafo | tap_side | object
48 | trafo | tap_neutral | int32
49 | trafo | tap_min | int32
50 | trafo | tap_max | int32
51 | trafo | tap_step_percent | float64
52 | trafo | tap_step_degree | float64
53 | trafo | tap_pos | int32
54 | trafo | tap_phase_shifter | bool
55 | trafo | parallel | uint32
56 | trafo | df | float64
57 | trafo | in_service | bool
58 | line_geodata | coords | object
59 | bus_geodata | x | float64
60 | bus_geodata | y | float64
61 | bus_geodata | coords | object

## parameters
| version | format_version | converged | OPF_converged | name | f_hz | sn_mva
0 | 2.14.6 | 2.14.0 | FALSE | FALSE |  | 50 | 1