## bus
| name | vn_kv | type | zone | in_service
0 | bus_LV_6156-20_0_3_node_0 | 0.4 | n |  | TRUE
1 | bus_LV_6156-20_0_3_node_1 | 0.4 | n |  | TRUE
2 | bus_LV_6156-20_0_3_node_2 | 0.4 | n |  | TRUE
3 | bus_LV_6156-20_0_3_node_77 | 0.4 | n |  | TRUE
4 | bus_LV_6156-20_0_3_node_76 | 0.4 | n |  | TRUE
5 | bus_LV_6156-20_0_3_node_3 | 0.4 | n |  | TRUE
6 | bus_LV_6156-20_0_3_node_4 | 0.4 | n |  | TRUE
7 | bus_LV_6156-20_0_3_node_126 | 0.4 | n |  | TRUE
8 | bus_LV_6156-20_0_3_node_68 | 0.4 | n |  | TRUE
9 | bus_LV_6156-20_0_3_node_69 | 0.4 | n |  | TRUE
10 | bus_LV_6156-20_0_3_node_11 | 0.4 | n |  | TRUE
11 | bus_LV_6156-20_0_3_node_9 | 0.4 | n |  | TRUE
12 | bus_LV_6156-20_0_3_node_5 | 0.4 | n |  | TRUE
13 | bus_LV_6156-20_0_3_node_6 | 0.4 | n |  | TRUE
14 | bus_LV_6156-20_0_3_node_8 | 0.4 | n |  | TRUE
15 | bus_LV_6156-20_0_3_node_15 | 0.4 | n |  | TRUE
16 | bus_LV_6156-20_0_3_node_16 | 0.4 | n |  | TRUE
17 | bus_LV_6156-20_0_3_node_10 | 0.4 | n |  | TRUE
18 | bus_LV_6156-20_0_3_node_12 | 0.4 | n |  | TRUE
19 | bus_LV_6156-20_0_3_node_13 | 0.4 | n |  | TRUE
20 | bus_LV_6156-20_0_3_node_75 | 0.4 | n |  | TRUE
21 | bus_LV_6156-20_0_3_node_70 | 0.4 | n |  | TRUE
22 | bus_LV_6156-20_0_3_node_14 | 0.4 | n |  | TRUE
23 | bus_LV_6156-20_0_3_node_20 | 0.4 | n |  | TRUE
24 | bus_LV_6156-20_0_3_node_21 | 0.4 | n |  | TRUE
25 | bus_LV_6156-20_0_3_node_22 | 0.4 | n |  | TRUE
26 | bus_LV_6156-20_0_3_node_23 | 0.4 | n |  | TRUE
27 | bus_LV_6156-20_0_3_node_24 | 0.4 | n |  | TRUE
28 | bus_LV_6156-20_0_3_node_25 | 0.4 | n |  | TRUE
29 | bus_LV_6156-20_0_3_node_32 | 0.4 | n |  | TRUE
30 | bus_LV_6156-20_0_3_node_30 | 0.4 | n |  | TRUE
31 | bus_LV_6156-20_0_3_node_26 | 0.4 | n |  | TRUE
32 | bus_LV_6156-20_0_3_node_27 | 0.4 | n |  | TRUE
33 | bus_LV_6156-20_0_3_node_28 | 0.4 | n |  | TRUE
34 | bus_LV_6156-20_0_3_node_29 | 0.4 | n |  | TRUE
35 | bus_LV_6156-20_0_3_node_50 | 0.4 | n |  | TRUE
36 | bus_LV_6156-20_0_3_node_47 | 0.4 | n |  | TRUE
37 | bus_LV_6156-20_0_3_node_128 | 0.4 | n |  | TRUE
38 | bus_LV_6156-20_0_3_node_52 | 0.4 | n |  | TRUE
39 | bus_LV_6156-20_0_3_node_48 | 0.4 | n |  | TRUE
40 | bus_LV_6156-20_0_3_node_31 | 0.4 | n |  | TRUE
41 | bus_LV_6156-20_0_3_node_33 | 0.4 | n |  | TRUE
42 | bus_LV_6156-20_0_3_node_39 | 0.4 | n |  | TRUE
43 | bus_LV_6156-20_0_3_node_40 | 0.4 | n |  | TRUE
44 | bus_LV_6156-20_0_3_node_41 | 0.4 | n |  | TRUE
45 | bus_LV_6156-20_0_3_node_74 | 0.4 | n |  | TRUE
46 | bus_LV_6156-20_0_3_node_67 | 0.4 | n |  | TRUE
47 | bus_LV_6156-20_0_3_node_53 | 0.4 | n |  | TRUE
48 | bus_LV_6156-20_0_3_node_51 | 0.4 | n |  | TRUE
49 | bus_LV_6156-20_0_3_node_65 | 0.4 | n |  | TRUE
50 | bus_LV_6156-20_0_3_node_62 | 0.4 | n |  | TRUE
51 | bus_LV_6156-20_0_3_node_59 | 0.4 | n |  | TRUE
52 | bus_LV_6156-20_0_3_node_49 | 0.4 | n |  | TRUE
53 | bus_LV_6156-20_0_3_node_131 | 0.4 | n |  | TRUE
54 | bus_LV_6156-20_0_3_node_112 | 0.4 | n |  | TRUE
55 | bus_LV_6156-20_0_3_node_109 | 0.4 | n |  | TRUE
56 | bus_LV_6156-20_0_3_node_54 | 0.4 | n |  | TRUE
57 | bus_LV_6156-20_0_3_node_60 | 0.4 | n |  | TRUE
58 | bus_LV_6156-20_0_3_node_63 | 0.4 | n |  | TRUE
59 | bus_LV_6156-20_0_3_node_64 | 0.4 | n |  | TRUE
60 | bus_LV_6156-20_0_3_node_66 | 0.4 | n |  | TRUE
61 | bus_LV_6156-20_0_3_node_72 | 0.4 | n |  | TRUE
62 | bus_LV_6156-20_0_3_node_71 | 0.4 | n |  | TRUE
63 | bus_LV_6156-20_0_3_node_73 | 0.4 | n |  | TRUE
64 | bus_LV_6156-20_0_3_node_78 | 0.4 | n |  | TRUE
65 | bus_LV_6156-20_0_3_node_106 | 0.4 | n |  | TRUE
66 | bus_LV_6156-20_0_3_node_110 | 0.4 | n |  | TRUE
67 | bus_MV_204_1_node_183 | 20 | n |  | TRUE

## load
| name | bus | p_mw | q_mvar | const_z_percent | const_i_percent | sn_mva | scaling | in_service | type
0 | LV_6156-20_0_3_load_0 | 0 | 0.0012164 | 0.00030487 | 0 | 0 |  | 1 | TRUE | wye
1 | LV_6156-20_0_3_load_2 | 2 | 0.0011181 | 0.00028023 | 0 | 0 |  | 1 | TRUE | wye
2 | LV_6156-20_0_3_load_77 | 3 | 0.0085868 | 0.0021521 | 0 | 0 |  | 1 | TRUE | wye
3 | LV_6156-20_0_3_load_126 | 7 | 0.0011323 | 0.00028378 | 0 | 0 |  | 1 | TRUE | wye
4 | LV_6156-20_0_3_load_68 | 8 | 0.0029977 | 0.00075129 | 0 | 0 |  | 1 | TRUE | wye
5 | LV_6156-20_0_3_load_11 | 10 | 0.0078584 | 0.0019695 | 0 | 0 |  | 1 | TRUE | wye
6 | LV_6156-20_0_3_load_5 | 12 | 0.0010561 | 0.00026468 | 0 | 0 |  | 1 | TRUE | wye
7 | LV_6156-20_0_3_load_8 | 14 | 0.0008719 | 0.00021852 | 0 | 0 |  | 1 | TRUE | wye
8 | LV_6156-20_0_3_load_15 | 15 | 0.0014153 | 0.00035471 | 0 | 0 |  | 1 | TRUE | wye
9 | LV_6156-20_0_3_load_16 | 16 | 0.0012602 | 0.00031583 | 0 | 0 |  | 1 | TRUE | wye
10 | LV_6156-20_0_3_load_10 | 17 | 0.0044479 | 0.0011147 | 0 | 0 |  | 1 | TRUE | wye
11 | LV_6156-20_0_3_load_12 | 18 | 0.007184 | 0.0018005 | 0 | 0 |  | 1 | TRUE | wye
12 | LV_6156-20_0_3_load_75 | 20 | 0.0086435 | 0.0021663 | 0 | 0 |  | 1 | TRUE | wye
13 | LV_6156-20_0_3_load_70 | 21 | 0.0052925 | 0.0013264 | 0 | 0 |  | 1 | TRUE | wye
14 | LV_6156-20_0_3_load_20 | 23 | 0.011307 | 0.0028339 | 0 | 0 |  | 1 | TRUE | wye
15 | LV_6156-20_0_3_load_23 | 26 | 0.0125 | 0.0031329 | 0 | 0 |  | 1 | TRUE | wye
16 | LV_6156-20_0_3_load_24 | 27 | 0.0079643 | 0.001996 | 0 | 0 |  | 1 | TRUE | wye
17 | LV_6156-20_0_3_load_32 | 29 | 0.007037 | 0.0017636 | 0 | 0 |  | 1 | TRUE | wye
18 | LV_6156-20_0_3_load_30 | 30 | 0.008829 | 0.0022127 | 0 | 0 |  | 1 | TRUE | wye
19 | LV_6156-20_0_3_load_26 | 31 | 0.0076986 | 0.0019295 | 0 | 0 |  | 1 | TRUE | wye
20 | LV_6156-20_0_3_load_27 | 32 | 0.006037 | 0.001513 | 0 | 0 |  | 1 | TRUE | wye
21 | LV_6156-20_0_3_load_28 | 33 | 0.0070867 | 0.0017761 | 0 | 0 |  | 1 | TRUE | wye
22 | LV_6156-20_0_3_load_47 | 36 | 0.0064417 | 0.0016144 | 0 | 0 |  | 1 | TRUE | wye
23 | LV_6156-20_0_3_load_128 | 37 | 0.0084697 | 0.0021227 | 0 | 0 |  | 1 | TRUE | wye
24 | LV_6156-20_0_3_load_48 | 39 | 0.0035318 | 0.00088515 | 0 | 0 |  | 1 | TRUE | wye
25 | LV_6156-20_0_3_load_31 | 40 | 0.0073369 | 0.0018388 | 0 | 0 |  | 1 | TRUE | wye
26 | LV_6156-20_0_3_load_33 | 41 | 0.0096323 | 0.0024141 | 0 | 0 |  | 1 | TRUE | wye
27 | LV_6156-20_0_3_load_74 | 45 | 0.011121 | 0.0027871 | 0 | 0 |  | 1 | TRUE | wye
28 | LV_6156-20_0_3_load_67 | 46 | 0.007435 | 0.0018634 | 0 | 0 |  | 1 | TRUE | wye
29 | LV_6156-20_0_3_load_51 | 48 | 0.0052827 | 0.001324 | 0 | 0 |  | 1 | TRUE | wye
30 | LV_6156-20_0_3_load_65 | 49 | 0.0075124 | 0.0018828 | 0 | 0 |  | 1 | TRUE | wye
31 | LV_6156-20_0_3_load_62 | 50 | 0.0068364 | 0.0017134 | 0 | 0 |  | 1 | TRUE | wye
32 | LV_6156-20_0_3_load_59 | 51 | 0.0041624 | 0.0010432 | 0 | 0 |  | 1 | TRUE | wye
33 | LV_6156-20_0_3_load_49 | 52 | 0.0096252 | 0.0024123 | 0 | 0 |  | 1 | TRUE | wye
34 | LV_6156-20_0_3_load_131 | 53 | 0.003185 | 0.00079824 | 0 | 0 |  | 1 | TRUE | wye
35 | LV_6156-20_0_3_load_109 | 55 | 0.0045887 | 0.00115 | 0 | 0 |  | 1 | TRUE | wye
36 | LV_6156-20_0_3_load_54 | 56 | 0.0061339 | 0.0015373 | 0 | 0 |  | 1 | TRUE | wye
37 | LV_6156-20_0_3_load_60 | 57 | 0.0068121 | 0.0017073 | 0 | 0 |  | 1 | TRUE | wye
38 | LV_6156-20_0_3_load_63 | 58 | 0.0097429 | 0.0024418 | 0 | 0 |  | 1 | TRUE | wye
39 | LV_6156-20_0_3_load_64 | 59 | 0.01146 | 0.0028721 | 0 | 0 |  | 1 | TRUE | wye
40 | LV_6156-20_0_3_load_72 | 61 | 0.0046707 | 0.0011706 | 0 | 0 |  | 1 | TRUE | wye
41 | LV_6156-20_0_3_load_71 | 62 | 0.0014722 | 0.00036896 | 0 | 0 |  | 1 | TRUE | wye
42 | LV_6156-20_0_3_load_73 | 63 | 0.004698 | 0.0011774 | 0 | 0 |  | 1 | TRUE | wye
43 | LV_6156-20_0_3_load_78 | 64 | 0.0053661 | 0.0013449 | 0 | 0 |  | 1 | TRUE | wye
44 | LV_6156-20_0_3_load_106 | 65 | 0.0035042 | 0.00087824 | 0 | 0 |  | 1 | TRUE | wye

## ext_grid
| name | bus | vm_pu | va_degree | slack_weight | in_service
0 |  | 45 | 1 | 0 | 1 | TRUE

## line
| name | std_type | from_bus | to_bus | length_km | r_ohm_per_km | x_ohm_per_km | c_nf_per_km | g_us_per_km | max_i_ka | df | parallel | type | in_service
0 | LV_6156-20_0_3_line_0 |  | 0 | 1 | 0.018972 | 0.125 | 0.08 | 261 | 0 | 0.364 | 1 | 1 | cs | TRUE
1 | LV_6156-20_0_3_line_1 |  | 1 | 2 | 0.16007 | 0.125 | 0.08 | 261 | 0 | 0.364 | 1 | 1 | cs | TRUE
2 | LV_6156-20_0_3_line_2 |  | 2 | 5 | 0.082511 | 0.125 | 0.08 | 261 | 0 | 0.364 | 1 | 1 | cs | TRUE
3 | LV_6156-20_0_3_line_3 |  | 3 | 4 | 0.061789 | 0.125 | 0.08 | 261 | 0 | 0.364 | 1 | 1 | cs | TRUE
4 | LV_6156-20_0_3_line_4 |  | 4 | 64 | 0.064255 | 0.125 | 0.08 | 261 | 0 | 0.364 | 1 | 1 | cs | TRUE
5 | LV_6156-20_0_3_line_5 |  | 4 | 45 | 0.06014 | 0.125 | 0.08 | 261 | 0 | 0.364 | 1 | 1 | cs | TRUE
6 | LV_6156-20_0_3_line_6 |  | 5 | 6 | 0.11783 | 0.125 | 0.08 | 261 | 0 | 0.364 | 1 | 1 | cs | TRUE
7 | LV_6156-20_0_3_line_7 |  | 6 | 7 | 0.16242 | 0.125 | 0.08 | 261 | 0 | 0.364 | 1 | 1 | cs | TRUE
8 | LV_6156-20_0_3_line_8 |  | 7 | 11 | 0.099 | 0.125 | 0.08 | 261 | 0 | 0.364 | 1 | 1 | cs | TRUE
9 | LV_6156-20_0_3_line_9 |  | 8 | 9 | 0.021714 | 0.125 | 0.08 | 261 | 0 | 0.364 | 1 | 1 | cs | TRUE
10 | LV_6156-20_0_3_line_10 |  | 8 | 10 | 0.22672 | 0.125 | 0.08 | 261 | 0 | 0.364 | 1 | 1 | cs | TRUE
11 | LV_6156-20_0_3_line_11 |  | 9 | 21 | 0.020107 | 0.125 | 0.08 | 261 | 0 | 0.364 | 1 | 1 | cs | TRUE
12 | LV_6156-20_0_3_line_12 |  | 9 | 60 | 0.026047 | 0.125 | 0.08 | 261 | 0 | 0.364 | 1 | 1 | cs | TRUE
13 | LV_6156-20_0_3_line_13 |  | 10 | 19 | 0.098898 | 0.125 | 0.08 | 261 | 0 | 0.364 | 1 | 1 | cs | TRUE
14 | LV_6156-20_0_3_line_14 |  | 10 | 17 | 0.077259 | 0.125 | 0.08 | 261 | 0 | 0.364 | 1 | 1 | cs | TRUE
15 | LV_6156-20_0_3_line_15 |  | 11 | 14 | 0.14744 | 0.125 | 0.08 | 261 | 0 | 0.364 | 1 | 1 | cs | TRUE
16 | LV_6156-20_0_3_line_16 |  | 12 | 13 | 0.035969 | 0.125 | 0.08 | 261 | 0 | 0.364 | 1 | 1 | cs | TRUE
17 | LV_6156-20_0_3_line_17 |  | 13 | 14 | 0.053616 | 0.125 | 0.08 | 261 | 0 | 0.364 | 1 | 1 | cs | TRUE
18 | LV_6156-20_0_3_line_18 |  | 13 | 15 | 0.10352 | 0.125 | 0.08 | 261 | 0 | 0.364 | 1 | 1 | cs | TRUE
19 | LV_6156-20_0_3_line_19 |  | 15 | 16 | 0.014344 | 0.125 | 0.08 | 261 | 0 | 0.364 | 1 | 1 | cs | TRUE
20 | LV_6156-20_0_3_line_20 |  | 16 | 22 | 0.079279 | 0.125 | 0.08 | 261 | 0 | 0.364 | 1 | 1 | cs | TRUE
21 | LV_6156-20_0_3_line_21 |  | 17 | 18 | 0.015004 | 0.125 | 0.08 | 261 | 0 | 0.364 | 1 | 1 | cs | TRUE
22 | LV_6156-20_0_3_line_22 |  | 19 | 22 | 0.075316 | 0.125 | 0.08 | 261 | 0 | 0.364 | 1 | 1 | cs | TRUE
23 | LV_6156-20_0_3_line_23 |  | 20 | 21 | 0.019595 | 0.125 | 0.08 | 261 | 0 | 0.364 | 1 | 1 | cs | TRUE
24 | LV_6156-20_0_3_line_24 |  | 23 | 24 | 0.034295 | 0.125 | 0.08 | 261 | 0 | 0.364 | 1 | 1 | cs | TRUE
25 | LV_6156-20_0_3_line_25 |  | 23 | 25 | 0.030403 | 0.125 | 0.08 | 261 | 0 | 0.364 | 1 | 1 | cs | TRUE
26 | LV_6156-20_0_3_line_26 |  | 24 | 26 | 0.013068 | 0.125 | 0.08 | 261 | 0 | 0.364 | 1 | 1 | cs | TRUE
27 | LV_6156-20_0_3_line_27 |  | 24 | 27 | 0.016241 | 0.125 | 0.08 | 261 | 0 | 0.364 | 1 | 1 | cs | TRUE
28 | LV_6156-20_0_3_line_28 |  | 25 | 28 | 0.018254 | 0.125 | 0.08 | 261 | 0 | 0.364 | 1 | 1 | cs | TRUE
29 | LV_6156-20_0_3_line_29 |  | 28 | 29 | 0.025218 | 0.125 | 0.08 | 261 | 0 | 0.364 | 1 | 1 | cs | TRUE
30 | LV_6156-20_0_3_line_30 |  | 29 | 30 | 0.027205 | 0.125 | 0.08 | 261 | 0 | 0.364 | 1 | 1 | cs | TRUE
31 | LV_6156-20_0_3_line_31 |  | 30 | 40 | 0.020436 | 0.125 | 0.08 | 261 | 0 | 0.364 | 1 | 1 | cs | TRUE
32 | LV_6156-20_0_3_line_32 |  | 31 | 32 | 0.030602 | 0.125 | 0.08 | 261 | 0 | 0.364 | 1 | 1 | cs | TRUE
33 | LV_6156-20_0_3_line_33 |  | 31 | 33 | 0.015972 | 0.125 | 0.08 | 261 | 0 | 0.364 | 1 | 1 | cs | TRUE
34 | LV_6156-20_0_3_line_34 |  | 32 | 34 | 0.13298 | 0.125 | 0.08 | 261 | 0 | 0.364 | 1 | 1 | cs | TRUE
35 | LV_6156-20_0_3_line_35 |  | 34 | 35 | 0.002315 | 0.125 | 0.08 | 261 | 0 | 0.364 | 1 | 1 | cs | TRUE
36 | LV_6156-20_0_3_line_36 |  | 34 | 36 | 0.015191 | 0.125 | 0.08 | 261 | 0 | 0.364 | 1 | 1 | cs | TRUE
37 | LV_6156-20_0_3_line_37 |  | 35 | 37 | 0.016222 | 0.125 | 0.08 | 261 | 0 | 0.364 | 1 | 1 | cs | TRUE
38 | LV_6156-20_0_3_line_38 |  | 35 | 38 | 0.028816 | 0.125 | 0.08 | 261 | 0 | 0.364 | 1 | 1 | cs | TRUE
39 | LV_6156-20_0_3_line_39 |  | 36 | 39 | 0.038588 | 0.125 | 0.08 | 261 | 0 | 0.364 | 1 | 1 | cs | TRUE
40 | LV_6156-20_0_3_line_40 |  | 37 | 55 | 0.035748 | 0.125 | 0.08 | 261 | 0 | 0.364 | 1 | 1 | cs | TRUE
41 | LV_6156-20_0_3_line_41 |  | 38 | 56 | 0.019986 | 0.125 | 0.08 | 261 | 0 | 0.364 | 1 | 1 | cs | TRUE
42 | LV_6156-20_0_3_line_42 |  | 38 | 48 | 0.0070495 | 0.125 | 0.08 | 261 | 0 | 0.364 | 1 | 1 | cs | TRUE
43 | LV_6156-20_0_3_line_43 |  | 39 | 52 | 0.027345 | 0.125 | 0.08 | 261 | 0 | 0.364 | 1 | 1 | cs | TRUE
44 | LV_6156-20_0_3_line_44 |  | 40 | 41 | 0.025745 | 0.125 | 0.08 | 261 | 0 | 0.364 | 1 | 1 | cs | TRUE
45 | LV_6156-20_0_3_line_45 |  | 41 | 42 | 0.05416 | 0.125 | 0.08 | 261 | 0 | 0.364 | 1 | 1 | cs | TRUE
46 | LV_6156-20_0_3_line_46 |  | 42 | 43 | 0.004489 | 0.125 | 0.08 | 261 | 0 | 0.364 | 1 | 2 | cs | TRUE
47 | LV_6156-20_0_3_line_47 |  | 42 | 44 | 0.023319 | 0.125 | 0.08 | 261 | 0 | 0.364 | 1 | 1 | cs | TRUE
48 | LV_6156-20_0_3_line_48 |  | 43 | 45 | 0.016554 | 0.125 | 0.08 | 261 | 0 | 0.364 | 1 | 2 | cs | TRUE
49 | LV_6156-20_0_3_line_49 |  | 43 | 46 | 0.035752 | 0.125 | 0.08 | 261 | 0 | 0.364 | 1 | 1 | cs | TRUE
50 | LV_6156-20_0_3_line_50 |  | 44 | 47 | 0.061226 | 0.125 | 0.08 | 261 | 0 | 0.364 | 1 | 1 | cs | TRUE
51 | LV_6156-20_0_3_line_51 |  | 44 | 48 | 0.037583 | 0.125 | 0.08 | 261 | 0 | 0.364 | 1 | 1 | cs | TRUE
52 | LV_6156-20_0_3_line_52 |  | 46 | 49 | 0.011362 | 0.125 | 0.08 | 261 | 0 | 0.364 | 1 | 1 | cs | TRUE
53 | LV_6156-20_0_3_line_53 |  | 47 | 50 | 0.036431 | 0.125 | 0.08 | 261 | 0 | 0.364 | 1 | 1 | cs | TRUE
54 | LV_6156-20_0_3_line_54 |  | 47 | 51 | 0.04093 | 0.125 | 0.08 | 261 | 0 | 0.364 | 1 | 1 | cs | TRUE
55 | LV_6156-20_0_3_line_55 |  | 49 | 58 | 0.020812 | 0.125 | 0.08 | 261 | 0 | 0.364 | 1 | 1 | cs | TRUE
56 | LV_6156-20_0_3_line_56 |  | 51 | 57 | 0.0012556 | 0.125 | 0.08 | 261 | 0 | 0.364 | 1 | 1 | cs | TRUE
57 | LV_6156-20_0_3_line_57 |  | 53 | 54 | 0.010553 | 0.125 | 0.08 | 261 | 0 | 0.364 | 1 | 1 | cs | TRUE
58 | LV_6156-20_0_3_line_58 |  | 54 | 66 | 0.003019 | 0.125 | 0.08 | 261 | 0 | 0.364 | 1 | 1 | cs | TRUE
59 | LV_6156-20_0_3_line_59 |  | 55 | 66 | 0.020045 | 0.125 | 0.08 | 261 | 0 | 0.364 | 1 | 1 | cs | TRUE
60 | LV_6156-20_0_3_line_60 |  | 55 | 65 | 0.0374 | 0.125 | 0.08 | 261 | 0 | 0.364 | 1 | 1 | cs | TRUE
61 | LV_6156-20_0_3_line_61 |  | 58 | 59 | 0.02442 | 0.125 | 0.08 | 261 | 0 | 0.364 | 1 | 1 | cs | TRUE
62 | LV_6156-20_0_3_line_62 |  | 59 | 60 | 0.0084181 | 0.125 | 0.08 | 261 | 0 | 0.364 | 1 | 1 | cs | TRUE
63 | LV_6156-20_0_3_line_63 |  | 60 | 61 | 0.0097973 | 0.125 | 0.08 | 261 | 0 | 0.364 | 1 | 1 | cs | TRUE
64 | LV_6156-20_0_3_line_64 |  | 61 | 62 | 0.0090069 | 0.125 | 0.08 | 261 | 0 | 0.364 | 1 | 1 | cs | TRUE
65 | LV_6156-20_0_3_line_65 |  | 62 | 63 | 0.0074486 | 0.125 | 0.08 | 261 | 0 | 0.364 | 1 | 1 | cs | TRUE

## trafo
| name | std_type | hv_bus | lv_bus | sn_mva | vn_hv_kv | vn_lv_kv | vk_percent | vkr_percent | pfe_kw | i0_percent | shift_degree | tap_side | tap_neutral | tap_min | tap_max | tap_step_percent | tap_step_degree | tap_pos | tap_phase_shifter | parallel | df | in_service
0 | LV_6156-20_0_3_trafo_74 | 0.63 MVA 20/0.4 kV | 67 | 45 | 0.63 | 20 | 0.4 | 6 | 1.206 | 1.65 | 0.2619 | 150 | hv | 0 | -2 | 2 | 2.5 | 0 | 0 | FALSE | 1 | 1 | TRUE

## line_geodata
| x0 | y0 | x1 | y1 | x2 | y2 | x3 | y3 | x4 | y4 | x5 | y5 | x6 | y6 | x7 | y7 | x8 | y8 | x9 | y9 | x10 | y10 | x11 | y11 | x12 | y12 | x13 | y13 | x14 | y14 | x15 | y15 | x16 | y16 | x17 | y17 | x18 | y18 | x19 | y19 | x20 | y20 | x21 | y21
0 | 2559839.7737 | 1121797.1573 | 2559837.7145 | 1121789.0669 | 2559841.8451 | 1121779.2789
1 | 2559839.7737 | 1121797.1573 | 2559850.2917 | 1121789.8837 | 2559856.9411 | 1121785.4038 | 2559864.6896 | 1121780.3609 | 2559875.1914 | 1121769.4744 | 2559881.2576 | 1121761.9525 | 2559887.8739 | 1121752.4815 | 2559891.4501 | 1121747.4663 | 2559896.413 | 1121741.0523 | 2559899.4068 | 1121730.7827 | 2559898.8275 | 1121727.1736 | 2559903.7831 | 1121719.6591 | 2559908.4943 | 1121717.1376 | 2559916.7766 | 1121707.6556 | 2559925.5169 | 1121703.2731 | 2559929.5248 | 1121702.8574 | 2559933.335 | 1121701.6982 | 2559936.7469 | 1121697.4845 | 2559941.5986 | 1121691.7161 | 2559945.0348 | 1121685.1977
2 | 2559961.4358 | 1121625.4285 | 2559960.7257 | 1121632.3145 | 2559960.7886 | 1121635.9937 | 2559962.3278 | 1121638.9739 | 2559975.2895 | 1121648.8819 | 2559976.4154 | 1121652.354 | 2559976.4751 | 1121655.533 | 2559975.2203 | 1121660.555 | 2559971.478 | 1121664.9709 | 2559964.8858 | 1121667.6382 | 2559960.267 | 1121668.9807 | 2559955.9711 | 1121672.4887 | 2559951.6528 | 1121676.1081 | 2559947.456 | 1121680.6049 | 2559945.0348 | 1121685.1977
3 | 2560646.208 | 1121574.2676 | 2560644.0759 | 1121580.8515 | 2560640.0194 | 1121595.1296 | 2560636.6433 | 1121613.2053 | 2560633.9912 | 1121625.1954 | 2560630.8865 | 1121634.0201
4 | 2560646.208 | 1121574.2676 | 2560647.6379 | 1121574.7363 | 2560647.6464 | 1121576.0369 | 2560649.2558 | 1121588.6439 | 2560655.5174 | 1121612.104 | 2560660.6943 | 1121636.0046
5 | 2560646.208 | 1121574.2676 | 2560654.6692 | 1121548.2547 | 2560656.158 | 1121542.3642 | 2560661.1792 | 1121525.8009 | 2560663.8924 | 1121516.7987
6 | 2559961.4358 | 1121625.4285 | 2559967.9421 | 1121624.9184 | 2559972.8721 | 1121620.4834 | 2559976.7687 | 1121616.0665 | 2559984.8377 | 1121603.4621 | 2559990.4258 | 1121592.4195 | 2559991.6011 | 1121587.0534 | 2559994.7481 | 1121577.7611 | 2559996.1879 | 1121572.7157 | 2559997.7584 | 1121567.6138 | 2559998.6353 | 1121561.4382 | 2559999.2494 | 1121554.0081 | 2559999.9237 | 1121546.3553 | 2560000.8067 | 1121542.2695 | 2560002.9839 | 1121539.098 | 2560005.909 | 1121537.0442 | 2560008.4972 | 1121536.5379 | 2560011.7296 | 1121536.6388 | 2560015.5986 | 1121537.358 | 2560018.2968 | 1121538.3184
7 | 2560018.2968 | 1121538.3184 | 2560018.8334 | 1121540.1491 | 2560017.5519 | 1121544.6376 | 2560012.7715 | 1121557.6871 | 2560010.8811 | 1121564.5698 | 2560010.8082 | 1121571.0291 | 2560011.938 | 1121577.4026 | 2560015.6481 | 1121584.4261 | 2560020.6517 | 1121588.7619 | 2560035.0887 | 1121597.8265 | 2560045.5821 | 1121603.0708 | 2560059.7728 | 1121607.5681 | 2560067.2701 | 1121609.942 | 2560071.8576 | 1121612.0238 | 2560075.0531 | 1121614.7152 | 2560076.6915 | 1121617.5391 | 2560077.5366 | 1121621.6912 | 2560078.1909 | 1121626.1669 | 2560077.9416 | 1121636.2849 | 2560076.3262 | 1121649.758 | 2560077.053 | 1121659.3581 | 2560077.3569 | 1121660.549
8 | 2560077.3569 | 1121660.549 | 2560151.4498 | 1121594.8893
9 | 2560589.5156 | 1121440.458 | 2560584.9389 | 1121436.4858 | 2560584.8954 | 1121429.816 | 2560580.5446 | 1121421.9559
10 | 2560580.5446 | 1121421.9559 | 2560361.9495 | 1121482.1001
11 | 2560589.5156 | 1121440.458 | 2560593.0436 | 1121446.8382 | 2560597.6639 | 1121457.4913 | 2560598.0745 | 1121458.6234
12 | 2560606.0063 | 1121422.7302 | 2560600.1241 | 1121424.3695 | 2560593.7882 | 1121438.0289 | 2560589.5156 | 1121440.458
13 | 2560335.2732 | 1121391.9979 | 2560339.8155 | 1121401.2728 | 2560341.7084 | 1121407.6302 | 2560343.3377 | 1121413.7671 | 2560343.4397 | 1121418.7356 | 2560341.5889 | 1121423.4836 | 2560338.49 | 1121429.6181 | 2560337.7916 | 1121436.026 | 2560340.3571 | 1121443.7798 | 2560352.2284 | 1121462.6892 | 2560361.458 | 1121481.0269 | 2560361.9495 | 1121482.1001
14 | 2560383.7142 | 1121556.078 | 2560383.2145 | 1121552.3872 | 2560380.3101 | 1121541.1672 | 2560374.2458 | 1121522.075 | 2560370.1061 | 1121507.139 | 2560365.4019 | 1121489.6387 | 2560361.9495 | 1121482.1001
15 | 2560151.4498 | 1121594.8893 | 2560157.6508 | 1121586.6887 | 2560159.5424 | 1121579.9617 | 2560158.9011 | 1121572.7845 | 2560157.1919 | 1121566.2368 | 2560154.0537 | 1121560.5435 | 2560150.7432 | 1121556.7968 | 2560144.1498 | 1121551.1374 | 2560142.5488 | 1121546.9681 | 2560143.8404 | 1121541.668 | 2560154.1336 | 1121529.416 | 2560157.0502 | 1121524.9167 | 2560166.3652 | 1121511.7041 | 2560176.0746 | 1121495.1316 | 2560187.902 | 1121479.2566 | 2560190.9623 | 1121474.3117 | 2560192.2736 | 1121470.8124
16 | 2560189.1784 | 1121426.0433 | 2560187.4767 | 1121426.4769 | 2560185.5513 | 1121424.5775 | 2560182.3303 | 1121420.3633 | 2560181.9915 | 1121415.7743 | 2560177.7365 | 1121406.8311 | 2560166.0425 | 1121406.4828
17 | 2560189.1784 | 1121426.0433 | 2560188.9085 | 1121434.2381 | 2560197.617 | 1121450.6557 | 2560200.1437 | 1121458.3652 | 2560201.8993 | 1121466.0909 | 2560198.7592 | 1121468.3128 | 2560192.2736 | 1121470.8124
18 | 2560292.5613 | 1121420.7154 | 2560189.1784 | 1121426.0433
19 | 2560292.5613 | 1121420.7154 | 2560294.3942 | 1121421.4593 | 2560296.93 | 1121421.1758 | 2560298.6806 | 1121419.9637 | 2560300.2367 | 1121417.3077 | 2560300.0579 | 1121412.704
20 | 2560287.85 | 1121336.5257 | 2560286.2196 | 1121337.2479 | 2560285.304 | 1121338.7769 | 2560284.603 | 1121341.2495 | 2560287.0798 | 1121354.2731 | 2560292.3177 | 1121381.3303 | 2560295.3265 | 1121394.3394 | 2560300.0416 | 1121412.2842 | 2560300.0579 | 1121412.704
21 | 2560385.7273 | 1121570.9468 | 2560383.7142 | 1121556.078
22 | 2560335.2732 | 1121391.9979 | 2560332.6187 | 1121391.8263 | 2560329.9572 | 1121390.5876 | 2560320.3178 | 1121380.3346 | 2560309.6851 | 1121368.0093 | 2560302.5994 | 1121359.0513 | 2560299.6835 | 1121354.3125 | 2560296.9115 | 1121349.1726 | 2560294.8744 | 1121344.3613 | 2560292.4977 | 1121339.5189 | 2560290.7456 | 1121336.9958 | 2560287.85 | 1121336.5257
23 | 2560602.0751 | 1121477.4727 | 2560602.298 | 1121470.2675 | 2560598.0745 | 1121458.6234
24 | 2560736.7639 | 1121619.0342 | 2560734.4487 | 1121620.0164 | 2560731.975 | 1121623.8901 | 2560732.237 | 1121629.7914 | 2560731.5187 | 1121641.4798 | 2560730.8802 | 1121648.8543 | 2560730.018 | 1121650.8392
25 | 2560706.8529 | 1121666.3529 | 2560712.2738 | 1121667.3515 | 2560716.4497 | 1121665.4789 | 2560722.9364 | 1121660.7788 | 2560727.7904 | 1121655.2555 | 2560729.3452 | 1121652.3884 | 2560730.018 | 1121650.8392
26 | 2560736.7639 | 1121619.0342 | 2560738.7637 | 1121618.1763 | 2560744.691 | 1121619.9498 | 2560747.4541 | 1121623.7894
27 | 2560738.4974 | 1121603.3261 | 2560737.0007 | 1121609.1832 | 2560735.5718 | 1121614.8065 | 2560736.7639 | 1121619.0342
28 | 2560704.718 | 1121648.8245 | 2560707.7282 | 1121665.7469 | 2560706.8529 | 1121666.3529
29 | 2560704.718 | 1121648.8245 | 2560701.3546 | 1121625.0454 | 2560701.1443 | 1121623.8621
30 | 2560696.3847 | 1121597.0767 | 2560701.1443 | 1121623.8621
31 | 2560696.3847 | 1121597.0767 | 2560695.8062 | 1121593.8212 | 2560692.1935 | 1121577.0773
32 | 2560806.9591 | 1121606.0248 | 2560807.7499 | 1121599.4853 | 2560806.5671 | 1121582.4399 | 2560804.9336 | 1121575.7068
33 | 2560805.0416 | 1121621.881 | 2560806.9591 | 1121606.0248
34 | 2560730.7278 | 1121485.5499 | 2560743.5421 | 1121481.2533 | 2560752.4388 | 1121479.4167 | 2560755.3156 | 1121482.9554 | 2560767.2299 | 1121506.3232 | 2560772.2501 | 1121510.9041 | 2560776.5829 | 1121520.1139 | 2560785.2356 | 1121535.3322 | 2560796.0476 | 1121554.0937 | 2560803.6428 | 1121570.3861 | 2560804.9336 | 1121575.7068
35 | 2560730.7278 | 1121485.5499 | 2560728.5267 | 1121486.2868
36 | 2560730.7278 | 1121485.5499 | 2560737.3675 | 1121499.2127
37 | 2560733.5825 | 1121472.6359 | 2560734.3519 | 1121478.2782 | 2560728.6395 | 1121483.4735 | 2560728.5267 | 1121486.2868
38 | 2560728.5267 | 1121486.2868 | 2560715.4507 | 1121490.6741 | 2560701.1514 | 1121495.5252
39 | 2560737.3675 | 1121499.2127 | 2560738.3266 | 1121501.1862 | 2560744.8383 | 1121515.7069 | 2560748.4778 | 1121527.4003 | 2560749.238 | 1121535.5979
40 | 2560733.5825 | 1121472.6359 | 2560766.5043 | 1121458.7045
41 | 2560694.819 | 1121476.5678 | 2560701.1514 | 1121495.5252
42 | 2560701.1514 | 1121495.5252 | 2560696.2491 | 1121497.1913 | 2560694.4264 | 1121497.6171
43 | 2560755.4759 | 1121562.1725 | 2560749.6307 | 1121539.8325 | 2560749.238 | 1121535.5979
44 | 2560684.284 | 1121552.592 | 2560684.8643 | 1121555.1727 | 2560692.1319 | 1121576.792 | 2560692.1935 | 1121577.0773
45 | 2560672.4709 | 1121499.7363 | 2560681.1946 | 1121538.8549 | 2560684.284 | 1121552.592
46 | 2560672.4709 | 1121499.7363 | 2560668.0968 | 1121500.7986
47 | 2560666.7162 | 1121477.14 | 2560672.4709 | 1121499.7363
48 | 2560668.0968 | 1121500.7986 | 2560666.3055 | 1121508.7921 | 2560663.8924 | 1121516.7987
49 | 2560668.0968 | 1121500.7986 | 2560659.481 | 1121493.6511 | 2560645.2112 | 1121481.7269 | 2560641.3333 | 1121477.199
50 | 2560651.1839 | 1121418.2667 | 2560652.3556 | 1121433.5336 | 2560661.4399 | 1121460.477 | 2560666.7162 | 1121477.14
51 | 2560666.7162 | 1121477.14 | 2560676.2237 | 1121487.3722 | 2560682.3438 | 1121496.2146 | 2560688.4168 | 1121499.021 | 2560694.4264 | 1121497.6171
52 | 2560641.3333 | 1121477.199 | 2560636.5762 | 1121471.6447 | 2560634.5067 | 1121468.1651
53 | 2560669.8759 | 1121387.9518 | 2560659.9557 | 1121397.2544 | 2560656.4317 | 1121403.3138 | 2560651.1839 | 1121418.2667
54 | 2560651.1839 | 1121418.2667 | 2560651.1191 | 1121408.3177 | 2560649.9458 | 1121391.6279 | 2560644.5244 | 1121379.9462 | 2560643.9851 | 1121378.6855
55 | 2560623.8682 | 1121450.2779 | 2560634.5067 | 1121468.1651
56 | 2560643.9851 | 1121378.6855 | 2560643.4912 | 1121377.5311
57 | 2560777.6523 | 1121475.7844 | 2560785.504 | 1121482.8592
58 | 2560777.6523 | 1121475.7844 | 2560774.8444 | 1121476.9143
59 | 2560774.8444 | 1121476.9143 | 2560773.1411 | 1121472.3564 | 2560766.5043 | 1121458.7045
60 | 2560749.9869 | 1121425.1512 | 2560753.8706 | 1121432.717 | 2560766.5043 | 1121458.7045
61 | 2560623.8682 | 1121450.2779 | 2560620.6046 | 1121444.7907 | 2560610.6933 | 1121429.7227
62 | 2560606.0063 | 1121422.7302 | 2560609.2462 | 1121427.5227 | 2560610.6933 | 1121429.7227
63 | 2560606.0063 | 1121422.7302 | 2560603.17 | 1121413.3524
64 | 2560599.9239 | 1121404.9773 | 2560601.8991 | 1121409.1501 | 2560603.17 | 1121413.3524
65 | 2560596.7372 | 1121398.2449 | 2560599.9239 | 1121404.9773

## bus_geodata
| x | y | coords
0 | 2559841.8451 | 1121779.2789
1 | 2559839.7737 | 1121797.1573
2 | 2559945.0348 | 1121685.1977
3 | 2560630.8865 | 1121634.0201
4 | 2560646.208 | 1121574.2676
5 | 2559961.4358 | 1121625.4285
6 | 2560018.2968 | 1121538.3184
7 | 2560077.3569 | 1121660.549
8 | 2560580.5446 | 1121421.9559
9 | 2560589.5156 | 1121440.458
10 | 2560361.9495 | 1121482.1001
11 | 2560151.4498 | 1121594.8893
12 | 2560166.0425 | 1121406.4828
13 | 2560189.1784 | 1121426.0433
14 | 2560192.2736 | 1121470.8124
15 | 2560292.5613 | 1121420.7154
16 | 2560300.0579 | 1121412.704
17 | 2560383.7142 | 1121556.078
18 | 2560385.7273 | 1121570.9468
19 | 2560335.2732 | 1121391.9979
20 | 2560602.0751 | 1121477.4727
21 | 2560598.0745 | 1121458.6234
22 | 2560287.85 | 1121336.5257
23 | 2560730.018 | 1121650.8392
24 | 2560736.7639 | 1121619.0342
25 | 2560706.8529 | 1121666.3529
26 | 2560747.4541 | 1121623.7894
27 | 2560738.4974 | 1121603.3261
28 | 2560704.718 | 1121648.8245
29 | 2560701.1443 | 1121623.8621
30 | 2560696.3847 | 1121597.0767
31 | 2560806.9591 | 1121606.0248
32 | 2560804.9336 | 1121575.7068
33 | 2560805.0416 | 1121621.881
34 | 2560730.7278 | 1121485.5499
35 | 2560728.5267 | 1121486.2868
36 | 2560737.3675 | 1121499.2127
37 | 2560733.5825 | 1121472.6359
38 | 2560701.1514 | 1121495.5252
39 | 2560749.238 | 1121535.5979
40 | 2560692.1935 | 1121577.0773
41 | 2560684.284 | 1121552.592
42 | 2560672.4709 | 1121499.7363
43 | 2560668.0968 | 1121500.7986
44 | 2560666.7162 | 1121477.14
45 | 2560663.8924 | 1121516.7987
46 | 2560641.3333 | 1121477.199
47 | 2560651.1839 | 1121418.2667
48 | 2560694.4264 | 1121497.6171
49 | 2560634.5067 | 1121468.1651
50 | 2560669.8759 | 1121387.9518
51 | 2560643.9851 | 1121378.6855
52 | 2560755.4759 | 1121562.1725
53 | 2560785.504 | 1121482.8592
54 | 2560777.6523 | 1121475.7844
55 | 2560766.5043 | 1121458.7045
56 | 2560694.819 | 1121476.5678
57 | 2560643.4912 | 1121377.5311
58 | 2560623.8682 | 1121450.2779
59 | 2560610.6933 | 1121429.7227
60 | 2560606.0063 | 1121422.7302
61 | 2560603.17 | 1121413.3524
62 | 2560599.9239 | 1121404.9773
63 | 2560596.7372 | 1121398.2449
64 | 2560660.6943 | 1121636.0046
65 | 2560749.9869 | 1121425.1512
66 | 2560774.8444 | 1121476.9143
67 | 2560668.0968 | 1121500.7986

## line_std_types
| c_nf_per_km | r_ohm_per_km | x_ohm_per_km | max_i_ka | type | q_mm2 | alpha | voltage_rating
NAYY 4x50 SE | 210 | 0.642 | 0.083 | 0.142 | cs | 50 | 0.00403 | LV
NAYY 4x120 SE | 264 | 0.225 | 0.08 | 0.242 | cs | 120 | 0.00403 | LV
NAYY 4x150 SE | 261 | 0.208 | 0.08 | 0.27 | cs | 150 | 0.00403 | LV
NA2XS2Y 1x95 RM/25 12/20 kV | 216 | 0.313 | 0.132 | 0.252 | cs | 95 | 0.00403 | MV
NA2XS2Y 1x185 RM/25 12/20 kV | 273 | 0.161 | 0.117 | 0.362 | cs | 185 | 0.00403 | MV
NA2XS2Y 1x240 RM/25 12/20 kV | 304 | 0.122 | 0.112 | 0.421 | cs | 240 | 0.00403 | MV
NA2XS2Y 1x95 RM/25 6/10 kV | 315 | 0.313 | 0.123 | 0.249 | cs | 95 | 0.00403 | MV
NA2XS2Y 1x185 RM/25 6/10 kV | 406 | 0.161 | 0.11 | 0.358 | cs | 185 | 0.00403 | MV
NA2XS2Y 1x240 RM/25 6/10 kV | 456 | 0.122 | 0.105 | 0.416 | cs | 240 | 0.00403 | MV
NA2XS2Y 1x150 RM/25 12/20 kV | 250 | 0.206 | 0.116 | 0.319 | cs | 150 | 0.00403 | MV
NA2XS2Y 1x120 RM/25 12/20 kV | 230 | 0.253 | 0.119 | 0.283 | cs | 120 | 0.00403 | MV
NA2XS2Y 1x70 RM/25 12/20 kV | 190 | 0.443 | 0.132 | 0.22 | cs | 70 | 0.00403 | MV
NA2XS2Y 1x150 RM/25 6/10 kV | 360 | 0.206 | 0.11 | 0.315 | cs | 150 | 0.00403 | MV
NA2XS2Y 1x120 RM/25 6/10 kV | 340 | 0.253 | 0.113 | 0.28 | cs | 120 | 0.00403 | MV
NA2XS2Y 1x70 RM/25 6/10 kV | 280 | 0.443 | 0.123 | 0.217 | cs | 70 | 0.00403 | MV
N2XS(FL)2Y 1x120 RM/35 64/110 kV | 112 | 0.153 | 0.166 | 0.366 | cs | 120 | 0.00393 | HV
N2XS(FL)2Y 1x185 RM/35 64/110 kV | 125 | 0.099 | 0.156 | 0.457 | cs | 185 | 0.00393 | HV
N2XS(FL)2Y 1x240 RM/35 64/110 kV | 135 | 0.075 | 0.149 | 0.526 | cs | 240 | 0.00393 | HV
N2XS(FL)2Y 1x300 RM/35 64/110 kV | 144 | 0.06 | 0.144 | 0.588 | cs | 300 | 0.00393 | HV
15-AL1/3-ST1A 0.4 | 11 | 1.8769 | 0.35 | 0.105 | ol | 16 | 0.00403 | LV
24-AL1/4-ST1A 0.4 | 11.25 | 1.2012 | 0.335 | 0.14 | ol | 24 | 0.00403 | LV
48-AL1/8-ST1A 0.4 | 12.2 | 0.5939 | 0.3 | 0.21 | ol | 48 | 0.00403 | LV
94-AL1/15-ST1A 0.4 | 13.2 | 0.306 | 0.29 | 0.35 | ol | 94 | 0.00403 | LV
34-AL1/6-ST1A 10.0 | 9.7 | 0.8342 | 0.36 | 0.17 | ol | 34 | 0.00403 | MV
48-AL1/8-ST1A 10.0 | 10.1 | 0.5939 | 0.35 | 0.21 | ol | 48 | 0.00403 | MV
70-AL1/11-ST1A 10.0 | 10.4 | 0.4132 | 0.339 | 0.29 | ol | 70 | 0.00403 | MV
94-AL1/15-ST1A 10.0 | 10.75 | 0.306 | 0.33 | 0.35 | ol | 94 | 0.00403 | MV
122-AL1/20-ST1A 10.0 | 11.1 | 0.2376 | 0.323 | 0.41 | ol | 122 | 0.00403 | MV
149-AL1/24-ST1A 10.0 | 11.25 | 0.194 | 0.315 | 0.47 | ol | 149 | 0.00403 | MV
34-AL1/6-ST1A 20.0 | 9.15 | 0.8342 | 0.382 | 0.17 | ol | 34 | 0.00403 | MV
48-AL1/8-ST1A 20.0 | 9.5 | 0.5939 | 0.372 | 0.21 | ol | 48 | 0.00403 | MV
70-AL1/11-ST1A 20.0 | 9.7 | 0.4132 | 0.36 | 0.29 | ol | 70 | 0.00403 | MV
94-AL1/15-ST1A 20.0 | 10 | 0.306 | 0.35 | 0.35 | ol | 94 | 0.00403 | MV
122-AL1/20-ST1A 20.0 | 10.3 | 0.2376 | 0.344 | 0.41 | ol | 122 | 0.00403 | MV
149-AL1/24-ST1A 20.0 | 10.5 | 0.194 | 0.337 | 0.47 | ol | 149 | 0.00403 | MV
184-AL1/30-ST1A 20.0 | 10.75 | 0.1571 | 0.33 | 0.535 | ol | 184 | 0.00403 | MV
243-AL1/39-ST1A 20.0 | 11 | 0.1188 | 0.32 | 0.645 | ol | 243 | 0.00403 | MV
48-AL1/8-ST1A 110.0 | 8 | 0.5939 | 0.46 | 0.21 | ol | 48 | 0.00403 | HV
70-AL1/11-ST1A 110.0 | 8.4 | 0.4132 | 0.45 | 0.29 | ol | 70 | 0.00403 | HV
94-AL1/15-ST1A 110.0 | 8.65 | 0.306 | 0.44 | 0.35 | ol | 94 | 0.00403 | HV
122-AL1/20-ST1A 110.0 | 8.5 | 0.2376 | 0.43 | 0.41 | ol | 122 | 0.00403 | HV
149-AL1/24-ST1A 110.0 | 8.75 | 0.194 | 0.41 | 0.47 | ol | 149 | 0.00403 | HV
184-AL1/30-ST1A 110.0 | 8.8 | 0.1571 | 0.4 | 0.535 | ol | 184 | 0.00403 | HV
243-AL1/39-ST1A 110.0 | 9 | 0.1188 | 0.39 | 0.645 | ol | 243 | 0.00403 | HV
305-AL1/39-ST1A 110.0 | 9.2 | 0.0949 | 0.38 | 0.74 | ol | 305 | 0.00403 | HV
490-AL1/64-ST1A 110.0 | 9.75 | 0.059 | 0.37 | 0.96 | ol | 490 | 0.00403 | HV
679-AL1/86-ST1A 110.0 | 9.95 | 0.042 | 0.36 | 1.15 | ol | 679 | 0.00403 | HV
490-AL1/64-ST1A 220.0 | 10 | 0.059 | 0.285 | 0.96 | ol | 490 | 0.00403 | HV
679-AL1/86-ST1A 220.0 | 11.7 | 0.042 | 0.275 | 1.15 | ol | 679 | 0.00403 | HV
490-AL1/64-ST1A 380.0 | 11 | 0.059 | 0.253 | 0.96 | ol | 490 | 0.00403 | HV
679-AL1/86-ST1A 380.0 | 14.6 | 0.042 | 0.25 | 1.15 | ol | 679 | 0.00403 | HV

## trafo_std_types
| i0_percent | pfe_kw | vkr_percent | sn_mva | vn_lv_kv | vn_hv_kv | vk_percent | shift_degree | vector_group | tap_side | tap_neutral | tap_min | tap_max | tap_step_degree | tap_step_percent | tap_phase_shifter
160 MVA 380/110 kV | 0.06 | 60 | 0.25 | 160 | 110 | 380 | 12.2 | 0 | Yy0 | hv | 0 | -9 | 9 | 0 | 1.5 | FALSE
100 MVA 220/110 kV | 0.06 | 55 | 0.26 | 100 | 110 | 220 | 12 | 0 | Yy0 | hv | 0 | -9 | 9 | 0 | 1.5 | FALSE
63 MVA 110/20 kV | 0.04 | 22 | 0.32 | 63 | 20 | 110 | 18 | 150 | YNd5 | hv | 0 | -9 | 9 | 0 | 1.5 | FALSE
40 MVA 110/20 kV | 0.05 | 18 | 0.34 | 40 | 20 | 110 | 16.2 | 150 | YNd5 | hv | 0 | -9 | 9 | 0 | 1.5 | FALSE
25 MVA 110/20 kV | 0.07 | 14 | 0.41 | 25 | 20 | 110 | 12 | 150 | YNd5 | hv | 0 | -9 | 9 | 0 | 1.5 | FALSE
63 MVA 110/10 kV | 0.04 | 22 | 0.32 | 63 | 10 | 110 | 18 | 150 | YNd5 | hv | 0 | -9 | 9 | 0 | 1.5 | FALSE
40 MVA 110/10 kV | 0.05 | 18 | 0.34 | 40 | 10 | 110 | 16.2 | 150 | YNd5 | hv | 0 | -9 | 9 | 0 | 1.5 | FALSE
25 MVA 110/10 kV | 0.07 | 14 | 0.41 | 25 | 10 | 110 | 12 | 150 | YNd5 | hv | 0 | -9 | 9 | 0 | 1.5 | FALSE
0.25 MVA 20/0.4 kV | 0.32 | 0.8 | 1.44 | 0.25 | 0.4 | 20 | 6 | 150 | Yzn5 | hv | 0 | -2 | 2 | 0 | 2.5 | FALSE
0.4 MVA 20/0.4 kV | 0.3375 | 1.35 | 1.425 | 0.4 | 0.4 | 20 | 6 | 150 | Dyn5 | hv | 0 | -2 | 2 | 0 | 2.5 | FALSE
0.63 MVA 20/0.4 kV | 0.2619 | 1.65 | 1.206 | 0.63 | 0.4 | 20 | 6 | 150 | Dyn5 | hv | 0 | -2 | 2 | 0 | 2.5 | FALSE
0.25 MVA 10/0.4 kV | 0.24 | 0.6 | 1.2 | 0.25 | 0.4 | 10 | 4 | 150 | Dyn5 | hv | 0 | -2 | 2 | 0 | 2.5 | FALSE
0.4 MVA 10/0.4 kV | 0.2375 | 0.95 | 1.325 | 0.4 | 0.4 | 10 | 4 | 150 | Dyn5 | hv | 0 | -2 | 2 | 0 | 2.5 | FALSE
0.63 MVA 10/0.4 kV | 0.1873 | 1.18 | 1.0794 | 0.63 | 0.4 | 10 | 4 | 150 | Dyn5 | hv | 0 | -2 | 2 | 0 | 2.5 | FALSE

## trafo3w_std_types
| sn_hv_mva | sn_mv_mva | sn_lv_mva | vn_hv_kv | vn_mv_kv | vn_lv_kv | vk_hv_percent | vk_mv_percent | vk_lv_percent | vkr_hv_percent | vkr_mv_percent | vkr_lv_percent | pfe_kw | i0_percent | shift_mv_degree | shift_lv_degree | vector_group | tap_side | tap_neutral | tap_min | tap_max | tap_step_percent
63/25/38 MVA 110/20/10 kV | 63 | 25 | 38 | 110 | 20 | 10 | 10.4 | 10.4 | 10.4 | 0.28 | 0.32 | 0.35 | 35 | 0.89 | 0 | 0 | YN0yn0yn0 | hv | 0 | -10 | 10 | 1.2
63/25/38 MVA 110/10/10 kV | 63 | 25 | 38 | 110 | 10 | 10 | 10.4 | 10.4 | 10.4 | 0.28 | 0.32 | 0.35 | 35 | 0.89 | 0 | 0 | YN0yn0yn0 | hv | 0 | -10 | 10 | 1.2

## fuse_std_types
| fuse_type | i_rated_a | t_avg | t_min | t_total | x_avg | x_min | x_total
HV 100A | HV 100A | 100 | 0 | [10.0, 3.64, 0.854, 0.281, 0.1, 0.0531, 0.022, 0.01] | [10.0, 4.267, 1.21, 0.403, 0.1, 0.058, 0.022, 0.01] | 0 | [300.0, 350.0, 450.0, 550.0, 700.0, 850.0, 1200.0, 1752.0] | [600.0, 700.0, 900.0, 1150.0, 1665.0, 2000.0, 3000.0, 4313.0]
HV 10A | HV 10A | 10 | 0 | [10.0, 1675.0, 0.344, 0.156, 0.1, 0.0417, 0.0171, 0.01] | [10.0, 1.3, 0.3, 0.155, 0.1, 0.0555, 0.023, 0.01] | 0 | [30.0, 32.0, 35.0, 37.0, 39.0, 50.0, 70.0, 88.0] | [60.0, 70.0, 80.0, 87.0, 94.0, 110.0, 150.0, 216.0]
HV 125A | HV 125A | 125 | 0 | [10.0, 1.82, 0.344, 0.1, 0.0467, 0.0269, 0.01] | [10.0, 2.478, 0.426, 0.1, 0.0427, 0.0211, 0.01] | 0 | [375.0, 500.0, 700.0, 925.0, 1200.0, 1500.0, 2341.0] | [750.0, 1000.0, 1500.0, 2200.0, 3000.0, 4000.0, 5765.0]
HV 160A | HV 160A | 160 | 0 | [10.0, 4.15, 1.03, 0.198, 0.1, 0.051, 0.0172, 0.01] | [10.0, 2.3, 0.734, 0.274, 0.1, 0.046, 0.0177, 0.01] | 0 | [480.0, 550.0, 700.0, 1000.0, 1260.0, 1600.0, 2500.0, 3227.0] | [960.0, 1300.0, 1700.0, 2200.0, 2996.0, 4000.0, 6000.0, 7946.0]
HV 16A | HV 16A | 16 | 0 | [10.0, 0.352, 0.164, 0.1, 0.0649, 0.0342, 0.01] | [10.0, 2.34, 0.722, 0.181, 0.1, 0.055, 0.0296, 0.01] | 0 | [48.0, 60.0, 65.0, 71.0, 80.0, 100.0, 162.0] | [96.0, 110.0, 125.0, 150.0, 168.0, 200.0, 250.0, 398.0]
HV 200A | HV 200A | 200 | 0 | [10.0, 4.267, 1.21, 0.403, 0.1, 0.058, 0.022, 0.01] | [10.0, 3.73, 1.654, 0.328, 0.1, 0.0531, 0.019, 0.01] | 0 | [600.0, 700.0, 900.0, 1150.0, 1665.0, 2000.0, 3000.0, 4313.0] | [1200.0, 1500.0, 1800.0, 2700.0, 3960.0, 5000.0, 7500.0, 10620.0]
HV 20A | HV 20A | 20 | 0 | [10.0, 1.3, 0.3, 0.155, 0.1, 0.0555, 0.023, 0.01] | [10.0, 1.3, 0.161, 0.1, 0.0611, 0.0399, 0.0141, 0.01] | 0 | [60.0, 70.0, 80.0, 87.0, 94.0, 110.0, 150.0, 216.0] | [120.0, 150.0, 200.0, 223.0, 260.0, 300.0, 450.0, 532.0]
HV 25A | HV 25A | 25 | 0 | [10.0, 2.512, 0.833, 0.299, 0.1, 0.0372, 0.0223, 0.01] | [10.0, 3.125, 0.597, 0.198, 0.1, 0.0378, 0.022, 0.01] | 0 | [75.0, 82.0, 90.0, 100.0, 124.0, 170.0, 200.0, 289.0] | [150.0, 170.0, 210.0, 250.0, 294.0, 400.0, 500.0, 711.0]
HV 31.5A | HV 31.5A | 31.5 | 0 | [10.0, 2.34, 0.722, 0.181, 0.1, 0.055, 0.0296, 0.01] | [10.0, 2.84, 0.368, 0.164, 0.1, 0.0621, 0.0378, 0.0195, 0.01] | 0 | [95.0, 110.0, 125.0, 150.0, 165.0, 200.0, 250.0, 390.0] | [189.0, 220.0, 300.0, 350.0, 393.0, 450.0, 530.0, 700.0, 960.0]
HV 40A | HV 40A | 40 | 0 | [10.0, 1.3, 0.161, 0.1, 0.0611, 0.0399, 0.0141, 0.01] | [10.0, 2.05, 0.369, 0.198, 0.1, 0.051, 0.0298, 0.01] | 0 | [120.0, 150.0, 200.0, 223.0, 260.0, 300.0, 450.0, 532.0] | [240.0, 300.0, 400.0, 450.0, 530.0, 650.0, 800.0, 1311.0]
HV 50A | HV 50A | 50 | 0 | [10.0, 3.215, 0.597, 0.198, 0.1, 0.0378, 0.022, 0.01] | [10.0, 3.64, 0.854, 0.281, 0.1, 0.0531, 0.022, 0.01] | 0 | [150.0, 170.0, 210.0, 250.0, 294.0, 400.0, 500.0, 711.0] | [300.0, 350.0, 450.0, 550.0, 700.0, 850.0, 1200.0, 1752.0]
HV 6.3A | HV 6.3A | 6.3 | 0 | [10.0, 1.39, 0.344, 0.168, 0.1, 0.056, 0.0263, 0.01] | [10.0, 1.711, 0.516, 0.198, 0.1, 0.0634, 0.0303, 0.01] | 0 | [19.0, 19.5, 20.4, 20.8, 22.0, 25.0, 32.0, 48.0] | [38.0, 40.0, 43.0, 48.0, 53.0, 60.0, 75.0, 118.0]
HV 63A | HV 63A | 63 | 0 | [10.0, 2.84, 0.368, 0.164, 0.1, 0.0621, 0.0378, 0.0195, 0.01] | [10.0, 1.82, 0.344, 0.1, 0.0467, 0.0269, 0.01] | 0 | [189.0, 220.0, 300.0, 350.0, 393.0, 450.0, 530.0, 700.0, 961.0] | [378.0, 500.0, 700.0, 934.0, 1200.0, 1500.0, 2366.0]
HV 80A | HV 80A | 80 | 0 | [10.0, 2.05, 0.369, 0.198, 0.1, 0.051, 0.0298, 0.01] | [10.0, 4.15, 1.03, 0.198, 0.1, 0.051, 0.0172, 0.01] | 0 | [240.0, 300.0, 400.0, 450.0, 530.0, 650.0, 800.0, 1311.0] | [480.0, 550.0, 700.0, 1000.0, 1260.0, 1600.0, 2500.0, 3227.0]
Siemens NH-1-100 | Siemens NH-1-100 | 100 | [5400.0, 2000.0, 400.0, 20.0, 1.0, 0.2, 0.012, 0.004] | 0 | 0 | [150.0, 190.0, 250.0, 430.0, 900.0, 1250.0, 2700.0, 3600.0] | 0 | 0
Siemens NH-1-125 | Siemens NH-1-125 | 125 | [4800.0, 120.0, 7.0, 0.1, 0.004] | 0 | 0 | [180.0, 400.0, 740.0, 2000.0, 4250.0] | 0 | 0
Siemens NH-1-16 | Siemens NH-1-16 | 16 | [4000.0, 400.0, 2.0, 0.1, 0.04, 0.01] | 0 | 0 | [26.0, 35.0, 75.0, 150.0, 200.0, 300.0] | 0 | 0
Siemens NH-1-160 | Siemens NH-1-160 | 160 | [4800.0, 120.0, 7.0, 0.1, 0.004] | 0 | 0 | [210.0, 500.0, 900.0, 2300.0, 5000.0] | 0 | 0
Siemens NH-1-25 | Siemens NH-1-25 | 25 | [4000.0, 1000.0, 10.0, 0.2, 0.02, 0.01] | 0 | 0 | [40.0, 50.0, 100.0, 210.0, 400.0, 500.0] | 0 | 0
Siemens NH-1-50 | Siemens NH-1-50 | 50 | [4000.0, 40.0, 4.0, 1.0, 0.02, 0.01] | 0 | 0 | [86.0, 200.0, 300.0, 400.0, 1000.0, 1280.0] | 0 | 0
Siemens NH-1-63 | Siemens NH-1-63 | 63 | [4000.0, 100.0, 10.0, 2.0, 0.04, 0.01] | 0 | 0 | [100.0, 200.0, 300.0, 400.0, 1000.0, 1500.0] | 0 | 0
Siemens NH-1-80 | Siemens NH-1-80 | 80 | [4800.0, 120.0, 7.0, 0.1, 0.01] | 0 | 0 | [150.58, 250.0, 450.0, 1150.0, 2470.0] | 0 | 0
Siemens NH-2-1000 | Siemens NH-2-1000 | 1000 | [4800.0, 120.0, 7.0, 0.1, 0.004] | 0 | 0 | [1900.0, 3500.0, 8400.0, 24000.0, 52000.0] | 0 | 0
Siemens NH-2-200 | Siemens NH-2-200 | 200 | [4800.0, 120.0, 7.0, 0.1, 0.004] | 0 | 0 | [280.0, 650.0, 1200.0, 3000.0, 7000.0] | 0 | 0
Siemens NH-2-224 | Siemens NH-2-224 | 224 | [4800.0, 120.0, 7.0, 0.2, 0.04, 0.004] | 0 | 0 | [400.0, 750.0, 1453.0, 3025.0, 4315.0, 7600.0] | 0 | 0
Siemens NH-2-250 | Siemens NH-2-250 | 250 | [4800.0, 120.0, 7.0, 0.1, 0.004] | 0 | 0 | [450.0, 800.0, 1650.0, 4000.0, 8500.0] | 0 | 0
Siemens NH-2-315 | Siemens NH-2-315 | 315 | [4800.0, 120.0, 7.0, 0.1, 0.004] | 0 | 0 | [550.0, 920.0, 1900.0, 5000.0, 11000.0] | 0 | 0
Siemens NH-2-355 | Siemens NH-2-355 | 355 | [4800.0, 120.0, 6.0, 0.1, 0.004] | 0 | 0 | [650.0, 1116.27, 2350.0, 5840.0, 12790.0] | 0 | 0
Siemens NH-2-400 | Siemens NH-2-400 | 400 | [4800.0, 120.0, 7.0, 0.1, 0.004] | 0 | 0 | [720.0, 1350.0, 2800.0, 6500.0, 15000.0] | 0 | 0
Siemens NH-2-425 | Siemens NH-2-425 | 425 | [4800.0, 120.0, 7.0, 0.1, 0.004] | 0 | 0 | [850.0, 1500.0, 3050.0, 7500.0, 16500.0] | 0 | 0
Siemens NH-2-630 | Siemens NH-2-630 | 630 | [4800.0, 120.0, 7.0, 0.1, 0.004] | 0 | 0 | [1200.0, 2000.0, 4800.0, 12000.0, 26000.0] | 0 | 0

## dtypes
| element | column | dtype
0 | bus | name | object
1 | bus | vn_kv | float64
2 | bus | type | object
3 | bus | zone | object
4 | bus | in_service | bool
5 | load | name | object
6 | load | bus | uint32
7 | load | p_mw | float64
8 | load | q_mvar | float64
9 | load | const_z_percent | float64
10 | load | const_i_percent | float64
11 | load | sn_mva | float64
12 | load | scaling | float64
13 | load | in_service | bool
14 | load | type | object
15 | ext_grid | name | object
16 | ext_grid | bus | uint32
17 | ext_grid | vm_pu | float64
18 | ext_grid | va_degree | float64
19 | ext_grid | slack_weight | float64
20 | ext_grid | in_service | bool
21 | line | name | object
22 | line | std_type | object
23 | line | from_bus | uint32
24 | line | to_bus | uint32
25 | line | length_km | float64
26 | line | r_ohm_per_km | float64
27 | line | x_ohm_per_km | float64
28 | line | c_nf_per_km | float64
29 | line | g_us_per_km | float64
30 | line | max_i_ka | float64
31 | line | df | float64
32 | line | parallel | uint32
33 | line | type | object
34 | line | in_service | bool
35 | trafo | name | object
36 | trafo | std_type | object
37 | trafo | hv_bus | uint32
38 | trafo | lv_bus | uint32
39 | trafo | sn_mva | float64
40 | trafo | vn_hv_kv | float64
41 | trafo | vn_lv_kv | float64
42 | trafo | vk_percent | float64
43 | trafo | vkr_percent | float64
44 | trafo | pfe_kw | float64
45 | trafo | i0_percent | float64
46 | trafo | shift_degree | float64
47 | trafo | tap_side | object
48 | trafo | tap_neutral | int32
49 | trafo | tap_min | int32
50 | trafo | tap_max | int32
51 | trafo | tap_step_percent | float64
52 | trafo | tap_step_degree | float64
53 | trafo | tap_pos | int32
54 | trafo | tap_phase_shifter | bool
55 | trafo | parallel | uint32
56 | trafo | df | float64
57 | trafo | in_service | bool
58 | line_geodata | coords | object
59 | bus_geodata | x | float64
60 | bus_geodata | y | float64
61 | bus_geodata | coords | object

## parameters
| version | format_version | converged | OPF_converged | name | f_hz | sn_mva
0 | 2.14.6 | 2.14.0 | FALSE | FALSE |  | 50 | 1