## bus
| name | vn_kv | type | zone | in_service
0 | bus_LV_6156-20_1_4_node_129 | 0.4 | n |  | TRUE
1 | bus_LV_6156-20_1_4_node_58 | 0.4 | n |  | TRUE
2 | bus_LV_6156-20_1_4_node_130 | 0.4 | n |  | TRUE
3 | bus_LV_6156-20_1_4_node_89 | 0.4 | n |  | TRUE
4 | bus_LV_6156-20_1_4_node_17 | 0.4 | n |  | TRUE
5 | bus_LV_6156-20_1_4_node_18 | 0.4 | n |  | TRUE
6 | bus_LV_6156-20_1_4_node_19 | 0.4 | n |  | TRUE
7 | bus_LV_6156-20_1_4_node_38 | 0.4 | n |  | TRUE
8 | bus_LV_6156-20_1_4_node_35 | 0.4 | n |  | TRUE
9 | bus_LV_6156-20_1_4_node_34 | 0.4 | n |  | TRUE
10 | bus_LV_6156-20_1_4_node_36 | 0.4 | n |  | TRUE
11 | bus_LV_6156-20_1_4_node_37 | 0.4 | n |  | TRUE
12 | bus_LV_6156-20_1_4_node_43 | 0.4 | n |  | TRUE
13 | bus_LV_6156-20_1_4_node_42 | 0.4 | n |  | TRUE
14 | bus_LV_6156-20_1_4_node_44 | 0.4 | n |  | TRUE
15 | bus_LV_6156-20_1_4_node_46 | 0.4 | n |  | TRUE
16 | bus_LV_6156-20_1_4_node_57 | 0.4 | n |  | TRUE
17 | bus_LV_6156-20_1_4_node_55 | 0.4 | n |  | TRUE
18 | bus_LV_6156-20_1_4_node_45 | 0.4 | n |  | TRUE
19 | bus_LV_6156-20_1_4_node_84 | 0.4 | n |  | TRUE
20 | bus_LV_6156-20_1_4_node_82 | 0.4 | n |  | TRUE
21 | bus_LV_6156-20_1_4_node_96 | 0.4 | n |  | TRUE
22 | bus_LV_6156-20_1_4_node_56 | 0.4 | n |  | TRUE
23 | bus_LV_6156-20_1_4_node_108 | 0.4 | n |  | TRUE
24 | bus_LV_6156-20_1_4_node_107 | 0.4 | n |  | TRUE
25 | bus_LV_6156-20_1_4_node_61 | 0.4 | n |  | TRUE
26 | bus_LV_6156-20_1_4_node_79 | 0.4 | n |  | TRUE
27 | bus_LV_6156-20_1_4_node_81 | 0.4 | n |  | TRUE
28 | bus_LV_6156-20_1_4_node_119 | 0.4 | n |  | TRUE
29 | bus_LV_6156-20_1_4_node_80 | 0.4 | n |  | TRUE
30 | bus_LV_6156-20_1_4_node_127 | 0.4 | n |  | TRUE
31 | bus_LV_6156-20_1_4_node_88 | 0.4 | n |  | TRUE
32 | bus_LV_6156-20_1_4_node_125 | 0.4 | n |  | TRUE
33 | bus_LV_6156-20_1_4_node_124 | 0.4 | n |  | TRUE
34 | bus_LV_6156-20_1_4_node_100 | 0.4 | n |  | TRUE
35 | bus_LV_6156-20_1_4_node_98 | 0.4 | n |  | TRUE
36 | bus_LV_6156-20_1_4_node_85 | 0.4 | n |  | TRUE
37 | bus_LV_6156-20_1_4_node_86 | 0.4 | n |  | TRUE
38 | bus_LV_6156-20_1_4_node_87 | 0.4 | n |  | TRUE
39 | bus_LV_6156-20_1_4_node_94 | 0.4 | n |  | TRUE
40 | bus_LV_6156-20_1_4_node_90 | 0.4 | n |  | TRUE
41 | bus_LV_6156-20_1_4_node_113 | 0.4 | n |  | TRUE
42 | bus_LV_6156-20_1_4_node_105 | 0.4 | n |  | TRUE
43 | bus_LV_6156-20_1_4_node_102 | 0.4 | n |  | TRUE
44 | bus_LV_6156-20_1_4_node_91 | 0.4 | n |  | TRUE
45 | bus_LV_6156-20_1_4_node_92 | 0.4 | n |  | TRUE
46 | bus_LV_6156-20_1_4_node_93 | 0.4 | n |  | TRUE
47 | bus_LV_6156-20_1_4_node_95 | 0.4 | n |  | TRUE
48 | bus_LV_6156-20_1_4_node_101 | 0.4 | n |  | TRUE
49 | bus_LV_6156-20_1_4_node_97 | 0.4 | n |  | TRUE
50 | bus_LV_6156-20_1_4_node_99 | 0.4 | n |  | TRUE
51 | bus_LV_6156-20_1_4_node_111 | 0.4 | n |  | TRUE
52 | bus_LV_6156-20_1_4_node_103 | 0.4 | n |  | TRUE
53 | bus_LV_6156-20_1_4_node_104 | 0.4 | n |  | TRUE
54 | bus_LV_6156-20_1_4_node_115 | 0.4 | n |  | TRUE
55 | bus_LV_6156-20_1_4_node_114 | 0.4 | n |  | TRUE
56 | bus_LV_6156-20_1_4_node_116 | 0.4 | n |  | TRUE
57 | bus_LV_6156-20_1_4_node_117 | 0.4 | n |  | TRUE
58 | bus_LV_6156-20_1_4_node_118 | 0.4 | n |  | TRUE
59 | bus_LV_6156-20_1_4_node_120 | 0.4 | n |  | TRUE
60 | bus_LV_6156-20_1_4_node_121 | 0.4 | n |  | TRUE
61 | bus_LV_6156-20_1_4_node_122 | 0.4 | n |  | TRUE
62 | bus_LV_6156-20_1_4_node_123 | 0.4 | n |  | TRUE
63 | bus_MV_204_1_node_187 | 20 | n |  | TRUE

## load
| name | bus | p_mw | q_mvar | const_z_percent | const_i_percent | sn_mva | scaling | in_service | type
0 | LV_6156-20_1_4_load_129 | 0 | 0.00625 | 0.0015664 | 0 | 0 |  | 1 | TRUE | wye
1 | LV_6156-20_1_4_load_130 | 2 | 0.0075459 | 0.0018912 | 0 | 0 |  | 1 | TRUE | wye
2 | LV_6156-20_1_4_load_17 | 4 | 0.0060636 | 0.0015197 | 0 | 0 |  | 1 | TRUE | wye
3 | LV_6156-20_1_4_load_38 | 7 | 0.0049756 | 0.001247 | 0 | 0 |  | 1 | TRUE | wye
4 | LV_6156-20_1_4_load_35 | 8 | 0.0037957 | 0.00095128 | 0 | 0 |  | 1 | TRUE | wye
5 | LV_6156-20_1_4_load_34 | 9 | 0.0055151 | 0.0013822 | 0 | 0 |  | 1 | TRUE | wye
6 | LV_6156-20_1_4_load_36 | 10 | 0.011906 | 0.002984 | 0 | 0 |  | 1 | TRUE | wye
7 | LV_6156-20_1_4_load_37 | 11 | 0.01332 | 0.0033384 | 0 | 0 |  | 1 | TRUE | wye
8 | LV_6156-20_1_4_load_42 | 13 | 0.0036285 | 0.0009094 | 0 | 0 |  | 1 | TRUE | wye
9 | LV_6156-20_1_4_load_55 | 17 | 0.0055819 | 0.001399 | 0 | 0 |  | 1 | TRUE | wye
10 | LV_6156-20_1_4_load_82 | 20 | 0.025486 | 0.0063874 | 0 | 0 |  | 1 | TRUE | wye
11 | LV_6156-20_1_4_load_96 | 21 | 0.0060929 | 0.001527 | 0 | 0 |  | 1 | TRUE | wye
12 | LV_6156-20_1_4_load_56 | 22 | 0.0050897 | 0.0012756 | 0 | 0 |  | 1 | TRUE | wye
13 | LV_6156-20_1_4_load_107 | 24 | 0.014121 | 0.0035391 | 0 | 0 |  | 1 | TRUE | wye
14 | LV_6156-20_1_4_load_79 | 26 | 0.0038735 | 0.00097079 | 0 | 0 |  | 1 | TRUE | wye
15 | LV_6156-20_1_4_load_119 | 28 | 0.0043077 | 0.0010796 | 0 | 0 |  | 1 | TRUE | wye
16 | LV_6156-20_1_4_load_127 | 30 | 0.0029325 | 0.00073496 | 0 | 0 |  | 1 | TRUE | wye
17 | LV_6156-20_1_4_load_125 | 32 | 0.0020371 | 0.00051054 | 0 | 0 |  | 1 | TRUE | wye
18 | LV_6156-20_1_4_load_124 | 33 | 0.0040526 | 0.0010157 | 0 | 0 |  | 1 | TRUE | wye
19 | LV_6156-20_1_4_load_100 | 34 | 0.0046034 | 0.0011537 | 0 | 0 |  | 1 | TRUE | wye
20 | LV_6156-20_1_4_load_98 | 35 | 0.0029303 | 0.00073439 | 0 | 0 |  | 1 | TRUE | wye
21 | LV_6156-20_1_4_load_85 | 36 | 0.0091766 | 0.0022999 | 0 | 0 |  | 1 | TRUE | wye
22 | LV_6156-20_1_4_load_86 | 37 | 0.0026067 | 0.0006533 | 0 | 0 |  | 1 | TRUE | wye
23 | LV_6156-20_1_4_load_94 | 39 | 0.0074405 | 0.0018648 | 0 | 0 |  | 1 | TRUE | wye
24 | LV_6156-20_1_4_load_90 | 40 | 0.011045 | 0.002768 | 0 | 0 |  | 1 | TRUE | wye
25 | LV_6156-20_1_4_load_113 | 41 | 0.0076964 | 0.0019289 | 0 | 0 |  | 1 | TRUE | wye
26 | LV_6156-20_1_4_load_102 | 43 | 0.0096964 | 0.0024301 | 0 | 0 |  | 1 | TRUE | wye
27 | LV_6156-20_1_4_load_91 | 44 | 0.0021847 | 0.00054753 | 0 | 0 |  | 1 | TRUE | wye
28 | LV_6156-20_1_4_load_92 | 45 | 0.010701 | 0.002682 | 0 | 0 |  | 1 | TRUE | wye
29 | LV_6156-20_1_4_load_95 | 47 | 0.0085417 | 0.0021407 | 0 | 0 |  | 1 | TRUE | wye
30 | LV_6156-20_1_4_load_97 | 49 | 0.0045491 | 0.0011401 | 0 | 0 |  | 1 | TRUE | wye
31 | LV_6156-20_1_4_load_99 | 50 | 0.0027429 | 0.00068744 | 0 | 0 |  | 1 | TRUE | wye
32 | LV_6156-20_1_4_load_111 | 51 | 0.0018452 | 0.00046244 | 0 | 0 |  | 1 | TRUE | wye
33 | LV_6156-20_1_4_load_103 | 52 | 0.0028852 | 0.00072309 | 0 | 0 |  | 1 | TRUE | wye
34 | LV_6156-20_1_4_load_104 | 53 | 0.011583 | 0.0029029 | 0 | 0 |  | 1 | TRUE | wye
35 | LV_6156-20_1_4_load_115 | 54 | 0.0062777 | 0.0015733 | 0 | 0 |  | 1 | TRUE | wye
36 | LV_6156-20_1_4_load_114 | 55 | 0.0045609 | 0.0011431 | 0 | 0 |  | 1 | TRUE | wye
37 | LV_6156-20_1_4_load_116 | 56 | 0.0058856 | 0.0014751 | 0 | 0 |  | 1 | TRUE | wye
38 | LV_6156-20_1_4_load_117 | 57 | 0.0014679 | 0.0003679 | 0 | 0 |  | 1 | TRUE | wye
39 | LV_6156-20_1_4_load_120 | 59 | 0.0039774 | 0.00099682 | 0 | 0 |  | 1 | TRUE | wye
40 | LV_6156-20_1_4_load_121 | 60 | 0.0023504 | 0.00058906 | 0 | 0 |  | 1 | TRUE | wye
41 | LV_6156-20_1_4_load_122 | 61 | 0.003345 | 0.00083833 | 0 | 0 |  | 1 | TRUE | wye
42 | LV_6156-20_1_4_load_123 | 62 | 0.003757 | 0.00094159 | 0 | 0 |  | 1 | TRUE | wye

## ext_grid
| name | bus | vm_pu | va_degree | slack_weight | in_service
0 |  | 21 | 1 | 0 | 1 | TRUE

## line
| name | std_type | from_bus | to_bus | length_km | r_ohm_per_km | x_ohm_per_km | c_nf_per_km | g_us_per_km | max_i_ka | df | parallel | type | in_service
0 | LV_6156-20_1_4_line_0 |  | 0 | 1 | 0.036781 | 0.125 | 0.08 | 261 | 0 | 0.364 | 1 | 1 | cs | TRUE
1 | LV_6156-20_1_4_line_1 |  | 1 | 16 | 0.044058 | 0.125 | 0.08 | 261 | 0 | 0.364 | 1 | 1 | cs | TRUE
2 | LV_6156-20_1_4_line_2 |  | 2 | 3 | 0.0263 | 0.125 | 0.08 | 261 | 0 | 0.364 | 1 | 1 | cs | TRUE
3 | LV_6156-20_1_4_line_3 |  | 3 | 42 | 0.099786 | 0.125 | 0.08 | 261 | 0 | 0.364 | 1 | 1 | cs | TRUE
4 | LV_6156-20_1_4_line_4 |  | 3 | 38 | 0.006195 | 0.125 | 0.08 | 261 | 0 | 0.364 | 1 | 1 | cs | TRUE
5 | LV_6156-20_1_4_line_5 |  | 4 | 5 | 0.023161 | 0.125 | 0.08 | 261 | 0 | 0.364 | 1 | 1 | cs | TRUE
6 | LV_6156-20_1_4_line_6 |  | 5 | 6 | 0.006957 | 0.125 | 0.08 | 261 | 0 | 0.364 | 1 | 1 | cs | TRUE
7 | LV_6156-20_1_4_line_7 |  | 6 | 7 | 0.091951 | 0.125 | 0.08 | 261 | 0 | 0.364 | 1 | 1 | cs | TRUE
8 | LV_6156-20_1_4_line_8 |  | 6 | 8 | 0.02063 | 0.125 | 0.08 | 261 | 0 | 0.364 | 1 | 1 | cs | TRUE
9 | LV_6156-20_1_4_line_9 |  | 8 | 9 | 0.0070655 | 0.125 | 0.08 | 261 | 0 | 0.364 | 1 | 1 | cs | TRUE
10 | LV_6156-20_1_4_line_10 |  | 9 | 10 | 0.020877 | 0.125 | 0.08 | 261 | 0 | 0.364 | 1 | 1 | cs | TRUE
11 | LV_6156-20_1_4_line_11 |  | 10 | 11 | 0.024591 | 0.125 | 0.08 | 261 | 0 | 0.364 | 1 | 1 | cs | TRUE
12 | LV_6156-20_1_4_line_12 |  | 11 | 12 | 0.11163 | 0.125 | 0.08 | 261 | 0 | 0.364 | 1 | 1 | cs | TRUE
13 | LV_6156-20_1_4_line_13 |  | 12 | 14 | 0.055325 | 0.125 | 0.08 | 261 | 0 | 0.364 | 1 | 3 | cs | TRUE
14 | LV_6156-20_1_4_line_14 |  | 12 | 15 | 0.057581 | 0.125 | 0.08 | 261 | 0 | 0.364 | 1 | 3 | cs | TRUE
15 | LV_6156-20_1_4_line_15 |  | 12 | 13 | 0.0085958 | 0.125 | 0.08 | 261 | 0 | 0.364 | 1 | 1 | cs | TRUE
16 | LV_6156-20_1_4_line_16 |  | 14 | 16 | 0.046984 | 0.125 | 0.08 | 261 | 0 | 0.364 | 1 | 3 | cs | TRUE
17 | LV_6156-20_1_4_line_17 |  | 14 | 17 | 0.024331 | 0.125 | 0.08 | 261 | 0 | 0.364 | 1 | 1 | cs | TRUE
18 | LV_6156-20_1_4_line_18 |  | 15 | 21 | 0.020252 | 0.125 | 0.08 | 261 | 0 | 0.364 | 1 | 3 | cs | TRUE
19 | LV_6156-20_1_4_line_19 |  | 15 | 18 | 0.1318 | 0.125 | 0.08 | 261 | 0 | 0.364 | 1 | 1 | cs | TRUE
20 | LV_6156-20_1_4_line_20 |  | 16 | 23 | 0.082786 | 0.125 | 0.08 | 261 | 0 | 0.364 | 1 | 3 | cs | TRUE
21 | LV_6156-20_1_4_line_21 |  | 16 | 24 | 0.041975 | 0.125 | 0.08 | 261 | 0 | 0.364 | 1 | 1 | cs | TRUE
22 | LV_6156-20_1_4_line_22 |  | 17 | 22 | 0.0031284 | 0.125 | 0.08 | 261 | 0 | 0.364 | 1 | 1 | cs | TRUE
23 | LV_6156-20_1_4_line_23 |  | 18 | 19 | 0.026353 | 0.125 | 0.08 | 261 | 0 | 0.364 | 1 | 1 | cs | TRUE
24 | LV_6156-20_1_4_line_24 |  | 18 | 20 | 0.066188 | 0.125 | 0.08 | 261 | 0 | 0.364 | 1 | 1 | cs | TRUE
25 | LV_6156-20_1_4_line_25 |  | 19 | 34 | 0.016125 | 0.125 | 0.08 | 261 | 0 | 0.364 | 1 | 1 | cs | TRUE
26 | LV_6156-20_1_4_line_26 |  | 19 | 35 | 0.037827 | 0.125 | 0.08 | 261 | 0 | 0.364 | 1 | 1 | cs | TRUE
27 | LV_6156-20_1_4_line_27 |  | 21 | 49 | 0.070561 | 0.125 | 0.08 | 261 | 0 | 0.364 | 1 | 1 | cs | TRUE
28 | LV_6156-20_1_4_line_28 |  | 23 | 54 | 0.029477 | 0.125 | 0.08 | 261 | 0 | 0.364 | 1 | 3 | cs | TRUE
29 | LV_6156-20_1_4_line_29 |  | 25 | 26 | 0.020561 | 0.125 | 0.08 | 261 | 0 | 0.364 | 1 | 1 | cs | TRUE
30 | LV_6156-20_1_4_line_30 |  | 25 | 27 | 0.055425 | 0.125 | 0.08 | 261 | 0 | 0.364 | 1 | 1 | cs | TRUE
31 | LV_6156-20_1_4_line_31 |  | 26 | 28 | 0.032579 | 0.125 | 0.08 | 261 | 0 | 0.364 | 1 | 1 | cs | TRUE
32 | LV_6156-20_1_4_line_32 |  | 27 | 32 | 0.027687 | 0.125 | 0.08 | 261 | 0 | 0.364 | 1 | 1 | cs | TRUE
33 | LV_6156-20_1_4_line_33 |  | 27 | 33 | 0.051197 | 0.125 | 0.08 | 261 | 0 | 0.364 | 1 | 1 | cs | TRUE
34 | LV_6156-20_1_4_line_34 |  | 27 | 29 | 0.14138 | 0.125 | 0.08 | 261 | 0 | 0.364 | 1 | 1 | cs | TRUE
35 | LV_6156-20_1_4_line_35 |  | 28 | 57 | 0.010707 | 0.125 | 0.08 | 261 | 0 | 0.364 | 1 | 1 | cs | TRUE
36 | LV_6156-20_1_4_line_36 |  | 29 | 30 | 0.036333 | 0.125 | 0.08 | 261 | 0 | 0.364 | 1 | 1 | cs | TRUE
37 | LV_6156-20_1_4_line_37 |  | 29 | 31 | 0.044781 | 0.125 | 0.08 | 261 | 0 | 0.364 | 1 | 2 | cs | TRUE
38 | LV_6156-20_1_4_line_38 |  | 31 | 41 | 0.033051 | 0.125 | 0.08 | 261 | 0 | 0.364 | 1 | 3 | cs | TRUE
39 | LV_6156-20_1_4_line_39 |  | 31 | 37 | 0.05916 | 0.125 | 0.08 | 261 | 0 | 0.364 | 1 | 2 | cs | TRUE
40 | LV_6156-20_1_4_line_40 |  | 33 | 62 | 0.036584 | 0.125 | 0.08 | 261 | 0 | 0.364 | 1 | 1 | cs | TRUE
41 | LV_6156-20_1_4_line_41 |  | 34 | 51 | 0.0040747 | 0.125 | 0.08 | 261 | 0 | 0.364 | 1 | 1 | cs | TRUE
42 | LV_6156-20_1_4_line_42 |  | 35 | 50 | 0.03681 | 0.125 | 0.08 | 261 | 0 | 0.364 | 1 | 1 | cs | TRUE
43 | LV_6156-20_1_4_line_43 |  | 36 | 37 | 0.030064 | 0.125 | 0.08 | 261 | 0 | 0.364 | 1 | 1 | cs | TRUE
44 | LV_6156-20_1_4_line_44 |  | 36 | 38 | 0.020278 | 0.125 | 0.08 | 261 | 0 | 0.364 | 1 | 1 | cs | TRUE
45 | LV_6156-20_1_4_line_45 |  | 36 | 39 | 0.053077 | 0.125 | 0.08 | 261 | 0 | 0.364 | 1 | 1 | cs | TRUE
46 | LV_6156-20_1_4_line_46 |  | 38 | 40 | 0.045727 | 0.125 | 0.08 | 261 | 0 | 0.364 | 1 | 1 | cs | TRUE
47 | LV_6156-20_1_4_line_47 |  | 39 | 46 | 0.02161 | 0.125 | 0.08 | 261 | 0 | 0.364 | 1 | 1 | cs | TRUE
48 | LV_6156-20_1_4_line_48 |  | 40 | 43 | 0.05653 | 0.125 | 0.08 | 261 | 0 | 0.364 | 1 | 1 | cs | TRUE
49 | LV_6156-20_1_4_line_49 |  | 41 | 55 | 0.0515 | 0.125 | 0.08 | 261 | 0 | 0.364 | 1 | 3 | cs | TRUE
50 | LV_6156-20_1_4_line_50 |  | 42 | 53 | 0.031592 | 0.125 | 0.08 | 261 | 0 | 0.364 | 1 | 1 | cs | TRUE
51 | LV_6156-20_1_4_line_51 |  | 44 | 45 | 0.020097 | 0.125 | 0.08 | 261 | 0 | 0.364 | 1 | 1 | cs | TRUE
52 | LV_6156-20_1_4_line_52 |  | 44 | 46 | 0.0034354 | 0.125 | 0.08 | 261 | 0 | 0.364 | 1 | 1 | cs | TRUE
53 | LV_6156-20_1_4_line_53 |  | 46 | 47 | 0.013624 | 0.125 | 0.08 | 261 | 0 | 0.364 | 1 | 1 | cs | TRUE
54 | LV_6156-20_1_4_line_54 |  | 47 | 48 | 0.0025026 | 0.125 | 0.08 | 261 | 0 | 0.364 | 1 | 1 | cs | TRUE
55 | LV_6156-20_1_4_line_55 |  | 48 | 52 | 0.015185 | 0.125 | 0.08 | 261 | 0 | 0.364 | 1 | 1 | cs | TRUE
56 | LV_6156-20_1_4_line_56 |  | 54 | 55 | 0.041674 | 0.125 | 0.08 | 261 | 0 | 0.364 | 1 | 3 | cs | TRUE
57 | LV_6156-20_1_4_line_57 |  | 56 | 57 | 0.018601 | 0.125 | 0.08 | 261 | 0 | 0.364 | 1 | 1 | cs | TRUE
58 | LV_6156-20_1_4_line_58 |  | 56 | 58 | 0.02336 | 0.125 | 0.08 | 261 | 0 | 0.364 | 1 | 1 | cs | TRUE
59 | LV_6156-20_1_4_line_59 |  | 58 | 59 | 0.010277 | 0.125 | 0.08 | 261 | 0 | 0.364 | 1 | 1 | cs | TRUE
60 | LV_6156-20_1_4_line_60 |  | 60 | 61 | 0.027734 | 0.125 | 0.08 | 261 | 0 | 0.364 | 1 | 1 | cs | TRUE
61 | LV_6156-20_1_4_line_61 |  | 61 | 62 | 0.038873 | 0.125 | 0.08 | 261 | 0 | 0.364 | 1 | 1 | cs | TRUE

## trafo
| name | std_type | hv_bus | lv_bus | sn_mva | vn_hv_kv | vn_lv_kv | vk_percent | vkr_percent | pfe_kw | i0_percent | shift_degree | tap_side | tap_neutral | tap_min | tap_max | tap_step_percent | tap_step_degree | tap_pos | tap_phase_shifter | parallel | df | in_service
0 | LV_6156-20_1_4_trafo_96 | 0.63 MVA 20/0.4 kV | 63 | 21 | 0.63 | 20 | 0.4 | 6 | 1.206 | 1.65 | 0.2619 | 150 | hv | 0 | -2 | 2 | 2.5 | 0 | 0 | FALSE | 1 | 1 | TRUE

## line_geodata
| x0 | y0 | x1 | y1 | x2 | y2 | x3 | y3 | x4 | y4 | x5 | y5 | x6 | y6 | x7 | y7 | x8 | y8 | x9 | y9 | x10 | y10 | x11 | y11 | x12 | y12 | x13 | y13 | x14 | y14 | x15 | y15 | x16 | y16 | x17 | y17 | x18 | y18
0 | 2560842.9081 | 1121157.6322 | 2560845.9048 | 1121157.0346 | 2560846.3934 | 1121156.2533 | 2560849.7385 | 1121152.2963 | 2560854.991 | 1121151.0393 | 2560859.4303 | 1121151.6664 | 2560861.6676 | 1121154.1087 | 2560862.4269 | 1121158.1948 | 2560862.2093 | 1121162.7096 | 2560861.4289 | 1121168.4509
1 | 2560842.9081 | 1121157.6322 | 2560840.0964 | 1121173.6586 | 2560837.6809 | 1121181.7895 | 2560836.0656 | 1121186.0577 | 2560832.2572 | 1121186.3825 | 2560830.9605 | 1121175.541
2 | 2560698.8781 | 1121312.2243 | 2560702.1696 | 1121313.0922 | 2560705.3654 | 1121318.2185 | 2560711.067 | 1121326.7413 | 2560713.952 | 1121332.7034
3 | 2560698.8781 | 1121312.2243 | 2560702.859 | 1121328.9514 | 2560709.191 | 1121345.4408 | 2560717.96 | 1121365.4384 | 2560738.3478 | 1121402.4691 | 2560738.7306 | 1121403.2226
4 | 2560697.4504 | 1121306.1972 | 2560698.8781 | 1121312.2243
5 | 2560994.2544 | 1121177.9297 | 2560995.2965 | 1121175.6663 | 2560998.2487 | 1121174.1464 | 2561000.9503 | 1121169.66 | 2561003.111 | 1121162.6425 | 2561004.0172 | 1121157.96
6 | 2560994.2544 | 1121177.9297 | 2561000.8259 | 1121180.2662
7 | 2561000.8259 | 1121180.2662 | 2561006.5393 | 1121182.297 | 2561019.3566 | 1121185.5048 | 2561027.8946 | 1121186.5725 | 2561048.8353 | 1121188.7607 | 2561057.617 | 1121190.5494 | 2561061.5848 | 1121194.6148 | 2561064.1952 | 1121199.9007 | 2561065.2799 | 1121205.4298 | 2561064.8384 | 1121212.3251 | 2561061.2748 | 1121220.6967 | 2561060.7559 | 1121221.3513
8 | 2561000.8259 | 1121180.2662 | 2560998.7829 | 1121187.5832 | 2560996.6199 | 1121195.4456 | 2560994.7626 | 1121199.9567
9 | 2560992.0727 | 1121206.4901 | 2560994.7626 | 1121199.9567
10 | 2560992.0727 | 1121206.4901 | 2560984.1246 | 1121225.795
11 | 2560974.7673 | 1121248.5358 | 2560982.958 | 1121228.6285 | 2560984.1246 | 1121225.795
12 | 2560863.5303 | 1121239.1511 | 2560974.7673 | 1121248.5358
13 | 2560836.6085 | 1121222.1837 | 2560838.494 | 1121236.979 | 2560840.3587 | 1121250.9407 | 2560843.6741 | 1121250.7413 | 2560848.8817 | 1121247.3391 | 2560858.5124 | 1121242.0629 | 2560863.5303 | 1121239.1511
14 | 2560863.5303 | 1121239.1511 | 2560858.5124 | 1121242.0629 | 2560848.8817 | 1121247.3391 | 2560843.6741 | 1121250.7413 | 2560840.3587 | 1121250.9407 | 2560840.748 | 1121253.873 | 2560829.7024 | 1121255.0563 | 2560818.6678 | 1121256.7399 | 2560813.6803 | 1121258.3953 | 2560813.1982 | 1121258.9987
15 | 2560863.5303 | 1121239.1511 | 2560861.6651 | 1121230.7602
16 | 2560830.9605 | 1121175.541 | 2560832.2572 | 1121186.3825 | 2560835.8122 | 1121215.9634 | 2560836.6085 | 1121222.1837
17 | 2560836.6085 | 1121222.1837 | 2560847.1356 | 1121218.3468 | 2560851.5435 | 1121216.5173 | 2560855.5888 | 1121213.4895 | 2560857.1435 | 1121210.578
18 | 2560813.1982 | 1121258.9987 | 2560810.1539 | 1121258.1848 | 2560806.8778 | 1121259.6846 | 2560802.2884 | 1121262.0822 | 2560799.1865 | 1121265.4596 | 2560799.2107 | 1121269.1939
19 | 2560813.1982 | 1121258.9987 | 2560812.1269 | 1121260.3175 | 2560811.4023 | 1121265.1357 | 2560812.969 | 1121273.5854 | 2560816.4951 | 1121279.699 | 2560822.4495 | 1121284.4072 | 2560835.518 | 1121291.8596 | 2560846.0233 | 1121298.9729 | 2560852.8028 | 1121304.8319 | 2560855.8581 | 1121310.9041 | 2560857.2802 | 1121313.7296 | 2560860.9279 | 1121320.7651 | 2560865.5125 | 1121329.5399 | 2560868.9297 | 1121336.7103 | 2560870.3835 | 1121345.6165 | 2560869.4129 | 1121356.5172 | 2560868.1641 | 1121361.3834 | 2560865.7357 | 1121363.956 | 2560864.7896 | 1121364.3734
20 | 2560782.6986 | 1121163.8594 | 2560785.3971 | 1121161.3072 | 2560788.3427 | 1121159.9763 | 2560792.3709 | 1121159.0497 | 2560800.3316 | 1121157.9307 | 2560805.826 | 1121155.9274 | 2560809.9202 | 1121153.2884 | 2560814.2481 | 1121149.8141 | 2560821.3694 | 1121145.3434 | 2560826.5278 | 1121142.6641 | 2560826.9521 | 1121145.0514 | 2560828.6838 | 1121157.5355 | 2560830.4469 | 1121171.2866 | 2560830.9605 | 1121175.541
21 | 2560830.9605 | 1121175.541 | 2560827.3779 | 1121176.1868 | 2560818.7733 | 1121182.6904 | 2560811.0324 | 1121190.3445 | 2560807.4036 | 1121194.5591 | 2560805.6429 | 1121198.995 | 2560806.9133 | 1121205.1945
22 | 2560857.2929 | 1121207.4532 | 2560857.1435 | 1121210.578
23 | 2560864.7896 | 1121364.3734 | 2560860.7597 | 1121366.1894 | 2560852.6196 | 1121365.7752 | 2560843.5484 | 1121365.7118 | 2560838.8977 | 1121364.5858
24 | 2560864.7896 | 1121364.3734 | 2560866.6101 | 1121366.774 | 2560867.2609 | 1121376.7304 | 2560870.765 | 1121415.1717 | 2560871.2335 | 1121429.7615
25 | 2560838.8977 | 1121364.5858 | 2560838.8484 | 1121380.7107
26 | 2560838.8977 | 1121364.5858 | 2560834.8058 | 1121361.5997 | 2560830.9371 | 1121356.1776 | 2560826.3779 | 1121352.5053 | 2560821.6175 | 1121352.3028 | 2560818.0334 | 1121356.2614 | 2560813.9438 | 1121365.5415
27 | 2560799.2107 | 1121269.1939 | 2560799.236 | 1121273.0854 | 2560801.4988 | 1121279.4518 | 2560804.0728 | 1121283.8595 | 2560810.8496 | 1121289.3072 | 2560818.2874 | 1121295.5732 | 2560825.5535 | 1121300.3508 | 2560832.4901 | 1121305.475 | 2560839.2533 | 1121310.0113 | 2560841.1637 | 1121313.2005 | 2560842.0241 | 1121318.5977 | 2560841.9604 | 1121320.3385
28 | 2560782.6986 | 1121163.8594 | 2560779.7681 | 1121163.9673 | 2560776.3217 | 1121165.3793 | 2560770.5475 | 1121174.188 | 2560763.6254 | 1121184.3826
29 | 2560631.3882 | 1121339.6335 | 2560628.2266 | 1121339.7653 | 2560624.3967 | 1121336.7776 | 2560620.6974 | 1121333.7002 | 2560616.4502 | 1121332.9497 | 2560613.0522 | 1121333.2811
30 | 2560612.26 | 1121324.3838 | 2560612.5548 | 1121325.8159 | 2560613.7499 | 1121326.9309 | 2560616.0204 | 1121327.3608 | 2560618.5606 | 1121326.566 | 2560621.2552 | 1121323.4246 | 2560623.5838 | 1121319.7631 | 2560628.4837 | 1121311.7827 | 2560630.0892 | 1121311.9501 | 2560629.1969 | 1121325.3405 | 2560630.7002 | 1121337.0477 | 2560631.3882 | 1121339.6335
31 | 2560587.2701 | 1121320.8052 | 2560587.7732 | 1121323.632 | 2560588.1342 | 1121324.5857 | 2560589.6253 | 1121326.1323 | 2560594.2596 | 1121330.6488 | 2560596.8057 | 1121333.1224 | 2560599.4812 | 1121334.1499 | 2560603.9027 | 1121334.4212 | 2560609.3663 | 1121333.6407 | 2560613.0522 | 1121333.2811
32 | 2560604.9083 | 1121298.2406 | 2560607.8693 | 1121305.1915 | 2560609.0771 | 1121310.6086 | 2560609.4223 | 1121316.2203 | 2560610.7079 | 1121322.9376 | 2560612.26 | 1121324.3838
33 | 2560612.26 | 1121324.3838 | 2560613.6809 | 1121313.9914 | 2560614.5403 | 1121297.9332 | 2560614.2325 | 1121290.9539 | 2560612.5454 | 1121287.741 | 2560608.6636 | 1121282.7082 | 2560606.175 | 1121277.2216 | 2560605.5064 | 1121275.7332
34 | 2560614.1398 | 1121199.9192 | 2560618.9222 | 1121225.9346 | 2560629.5381 | 1121268.8539 | 2560631.0808 | 1121286.5973 | 2560630.4963 | 1121305.7887 | 2560630.0892 | 1121311.9501 | 2560628.4837 | 1121311.7827 | 2560623.5838 | 1121319.7631 | 2560621.2552 | 1121323.4246 | 2560618.5606 | 1121326.566 | 2560616.0204 | 1121327.3608 | 2560613.7499 | 1121326.9309 | 2560612.5548 | 1121325.8159 | 2560612.26 | 1121324.3838
35 | 2560587.3423 | 1121310.1285 | 2560587.2667 | 1121311.04 | 2560587.0045 | 1121319.3126 | 2560587.2701 | 1121320.8052
36 | 2560614.1398 | 1121199.9192 | 2560611.6209 | 1121201.6142 | 2560610.9686 | 1121203.3082 | 2560610.3172 | 1121211.0609 | 2560608.8148 | 1121224.3219 | 2560609.2322 | 1121229.1772 | 2560610.3163 | 1121234.5506
37 | 2560614.1398 | 1121199.9192 | 2560658.749 | 1121203.8415
38 | 2560658.749 | 1121203.8415 | 2560663.2246 | 1121201.7557 | 2560667.5884 | 1121199.0815 | 2560670.402 | 1121195.2501 | 2560671.7877 | 1121190.094 | 2560673.006 | 1121185.2947 | 2560674.853 | 1121177.5343
39 | 2560658.749 | 1121203.8415 | 2560673.0292 | 1121237.3878 | 2560681.0185 | 1121258.6364
40 | 2560605.5064 | 1121275.7332 | 2560603.2476 | 1121270.7041 | 2560596.4863 | 1121253.4727 | 2560591.206 | 1121242.0765
41 | 2560838.836 | 1121384.7854 | 2560838.8484 | 1121380.7107
42 | 2560813.9438 | 1121365.5415 | 2560813.1154 | 1121367.4212 | 2560810.234 | 1121371.4975 | 2560807.3608 | 1121376.8411 | 2560805.4503 | 1121386.703 | 2560807.9687 | 1121392.056 | 2560809.4794 | 1121399.6431
43 | 2560691.1549 | 1121286.9386 | 2560684.5206 | 1121267.9508 | 2560681.0185 | 1121258.6364
44 | 2560697.4504 | 1121306.1972 | 2560696.5226 | 1121302.3013 | 2560691.1549 | 1121286.9386
45 | 2560739.9127 | 1121265.9672 | 2560691.1549 | 1121286.9386
46 | 2560697.4504 | 1121306.1972 | 2560702.2516 | 1121307.9224 | 2560707.2053 | 1121311.7477 | 2560712.0717 | 1121314.0061 | 2560718.6543 | 1121315.6863 | 2560723.4204 | 1121315.5664 | 2560727.9439 | 1121316.115 | 2560731.5757 | 1121318.3036 | 2560733.7313 | 1121321.2355 | 2560735.8134 | 1121325.891
47 | 2560745.4491 | 1121245.5319 | 2560746.0527 | 1121249.3855 | 2560743.3755 | 1121255.217 | 2560739.9127 | 1121265.9672
48 | 2560792.3129 | 1121327.7458 | 2560735.8134 | 1121325.891
49 | 2560725.4152 | 1121167.7488 | 2560674.853 | 1121177.5343
50 | 2560738.7306 | 1121403.2226 | 2560741.1831 | 1121401.9838 | 2560741.3173 | 1121397.7141 | 2560740.6276 | 1121392.4826 | 2560737.483 | 1121377.4287 | 2560736.8813 | 1121373.5586
51 | 2560743.8187 | 1121244.0239 | 2560742.1053 | 1121236.6269 | 2560741.4775 | 1121227.8709 | 2560742.431 | 1121224.2698
52 | 2560745.4491 | 1121245.5319 | 2560744.3036 | 1121246.1174 | 2560743.8187 | 1121244.0239
53 | 2560745.4491 | 1121245.5319 | 2560757.5727 | 1121239.3166
54 | 2560760.0726 | 1121239.4337 | 2560757.5727 | 1121239.3166
55 | 2560760.0726 | 1121239.4337 | 2560761.0693 | 1121237.3262 | 2560764.0854 | 1121233.7826 | 2560770.7962 | 1121229.0699
56 | 2560763.6254 | 1121184.3826 | 2560725.4152 | 1121167.7488
57 | 2560586.0074 | 1121291.7288 | 2560586.4733 | 1121293.4807 | 2560587.946 | 1121302.8425 | 2560587.3423 | 1121310.1285
58 | 2560574.8673 | 1121271.4341 | 2560580.9113 | 1121280.3881 | 2560584.6229 | 1121286.5226 | 2560586.0074 | 1121291.7288
59 | 2560574.8673 | 1121271.4341 | 2560569.8644 | 1121262.4511
60 | 2560572.3605 | 1121178.3933 | 2560574.5826 | 1121188.8717 | 2560578.3207 | 1121204.9555 | 2560578.4658 | 1121205.4446
61 | 2560578.4658 | 1121205.4446 | 2560586.0104 | 1121230.8629 | 2560591.206 | 1121242.0765

## bus_geodata
| x | y | coords
0 | 2560861.4289 | 1121168.4509
1 | 2560842.9081 | 1121157.6322
2 | 2560713.952 | 1121332.7034
3 | 2560698.8781 | 1121312.2243
4 | 2561004.0172 | 1121157.96
5 | 2560994.2544 | 1121177.9297
6 | 2561000.8259 | 1121180.2662
7 | 2561060.7559 | 1121221.3513
8 | 2560994.7626 | 1121199.9567
9 | 2560992.0727 | 1121206.4901
10 | 2560984.1246 | 1121225.795
11 | 2560974.7673 | 1121248.5358
12 | 2560863.5303 | 1121239.1511
13 | 2560861.6651 | 1121230.7602
14 | 2560836.6085 | 1121222.1837
15 | 2560813.1982 | 1121258.9987
16 | 2560830.9605 | 1121175.541
17 | 2560857.1435 | 1121210.578
18 | 2560864.7896 | 1121364.3734
19 | 2560838.8977 | 1121364.5858
20 | 2560871.2335 | 1121429.7615
21 | 2560799.2107 | 1121269.1939
22 | 2560857.2929 | 1121207.4532
23 | 2560782.6986 | 1121163.8594
24 | 2560806.9133 | 1121205.1945
25 | 2560631.3882 | 1121339.6335
26 | 2560613.0522 | 1121333.2811
27 | 2560612.26 | 1121324.3838
28 | 2560587.2701 | 1121320.8052
29 | 2560614.1398 | 1121199.9192
30 | 2560610.3163 | 1121234.5506
31 | 2560658.749 | 1121203.8415
32 | 2560604.9083 | 1121298.2406
33 | 2560605.5064 | 1121275.7332
34 | 2560838.8484 | 1121380.7107
35 | 2560813.9438 | 1121365.5415
36 | 2560691.1549 | 1121286.9386
37 | 2560681.0185 | 1121258.6364
38 | 2560697.4504 | 1121306.1972
39 | 2560739.9127 | 1121265.9672
40 | 2560735.8134 | 1121325.891
41 | 2560674.8529 | 1121177.5343
42 | 2560738.7306 | 1121403.2226
43 | 2560792.3129 | 1121327.7458
44 | 2560743.8187 | 1121244.0239
45 | 2560742.431 | 1121224.2698
46 | 2560745.4491 | 1121245.5319
47 | 2560757.5727 | 1121239.3166
48 | 2560760.0726 | 1121239.4337
49 | 2560841.9604 | 1121320.3385
50 | 2560809.4794 | 1121399.6431
51 | 2560838.836 | 1121384.7854
52 | 2560770.7962 | 1121229.0699
53 | 2560736.8813 | 1121373.5586
54 | 2560763.6254 | 1121184.3826
55 | 2560725.4152 | 1121167.7488
56 | 2560586.0074 | 1121291.7288
57 | 2560587.3423 | 1121310.1285
58 | 2560574.8673 | 1121271.4341
59 | 2560569.8644 | 1121262.4511
60 | 2560572.3605 | 1121178.3933
61 | 2560578.4658 | 1121205.4446
62 | 2560591.206 | 1121242.0765
63 | 2560813.1982 | 1121258.9987

## line_std_types
| c_nf_per_km | r_ohm_per_km | x_ohm_per_km | max_i_ka | type | q_mm2 | alpha | voltage_rating
NAYY 4x50 SE | 210 | 0.642 | 0.083 | 0.142 | cs | 50 | 0.00403 | LV
NAYY 4x120 SE | 264 | 0.225 | 0.08 | 0.242 | cs | 120 | 0.00403 | LV
NAYY 4x150 SE | 261 | 0.208 | 0.08 | 0.27 | cs | 150 | 0.00403 | LV
NA2XS2Y 1x95 RM/25 12/20 kV | 216 | 0.313 | 0.132 | 0.252 | cs | 95 | 0.00403 | MV
NA2XS2Y 1x185 RM/25 12/20 kV | 273 | 0.161 | 0.117 | 0.362 | cs | 185 | 0.00403 | MV
NA2XS2Y 1x240 RM/25 12/20 kV | 304 | 0.122 | 0.112 | 0.421 | cs | 240 | 0.00403 | MV
NA2XS2Y 1x95 RM/25 6/10 kV | 315 | 0.313 | 0.123 | 0.249 | cs | 95 | 0.00403 | MV
NA2XS2Y 1x185 RM/25 6/10 kV | 406 | 0.161 | 0.11 | 0.358 | cs | 185 | 0.00403 | MV
NA2XS2Y 1x240 RM/25 6/10 kV | 456 | 0.122 | 0.105 | 0.416 | cs | 240 | 0.00403 | MV
NA2XS2Y 1x150 RM/25 12/20 kV | 250 | 0.206 | 0.116 | 0.319 | cs | 150 | 0.00403 | MV
NA2XS2Y 1x120 RM/25 12/20 kV | 230 | 0.253 | 0.119 | 0.283 | cs | 120 | 0.00403 | MV
NA2XS2Y 1x70 RM/25 12/20 kV | 190 | 0.443 | 0.132 | 0.22 | cs | 70 | 0.00403 | MV
NA2XS2Y 1x150 RM/25 6/10 kV | 360 | 0.206 | 0.11 | 0.315 | cs | 150 | 0.00403 | MV
NA2XS2Y 1x120 RM/25 6/10 kV | 340 | 0.253 | 0.113 | 0.28 | cs | 120 | 0.00403 | MV
NA2XS2Y 1x70 RM/25 6/10 kV | 280 | 0.443 | 0.123 | 0.217 | cs | 70 | 0.00403 | MV
N2XS(FL)2Y 1x120 RM/35 64/110 kV | 112 | 0.153 | 0.166 | 0.366 | cs | 120 | 0.00393 | HV
N2XS(FL)2Y 1x185 RM/35 64/110 kV | 125 | 0.099 | 0.156 | 0.457 | cs | 185 | 0.00393 | HV
N2XS(FL)2Y 1x240 RM/35 64/110 kV | 135 | 0.075 | 0.149 | 0.526 | cs | 240 | 0.00393 | HV
N2XS(FL)2Y 1x300 RM/35 64/110 kV | 144 | 0.06 | 0.144 | 0.588 | cs | 300 | 0.00393 | HV
15-AL1/3-ST1A 0.4 | 11 | 1.8769 | 0.35 | 0.105 | ol | 16 | 0.00403 | LV
24-AL1/4-ST1A 0.4 | 11.25 | 1.2012 | 0.335 | 0.14 | ol | 24 | 0.00403 | LV
48-AL1/8-ST1A 0.4 | 12.2 | 0.5939 | 0.3 | 0.21 | ol | 48 | 0.00403 | LV
94-AL1/15-ST1A 0.4 | 13.2 | 0.306 | 0.29 | 0.35 | ol | 94 | 0.00403 | LV
34-AL1/6-ST1A 10.0 | 9.7 | 0.8342 | 0.36 | 0.17 | ol | 34 | 0.00403 | MV
48-AL1/8-ST1A 10.0 | 10.1 | 0.5939 | 0.35 | 0.21 | ol | 48 | 0.00403 | MV
70-AL1/11-ST1A 10.0 | 10.4 | 0.4132 | 0.339 | 0.29 | ol | 70 | 0.00403 | MV
94-AL1/15-ST1A 10.0 | 10.75 | 0.306 | 0.33 | 0.35 | ol | 94 | 0.00403 | MV
122-AL1/20-ST1A 10.0 | 11.1 | 0.2376 | 0.323 | 0.41 | ol | 122 | 0.00403 | MV
149-AL1/24-ST1A 10.0 | 11.25 | 0.194 | 0.315 | 0.47 | ol | 149 | 0.00403 | MV
34-AL1/6-ST1A 20.0 | 9.15 | 0.8342 | 0.382 | 0.17 | ol | 34 | 0.00403 | MV
48-AL1/8-ST1A 20.0 | 9.5 | 0.5939 | 0.372 | 0.21 | ol | 48 | 0.00403 | MV
70-AL1/11-ST1A 20.0 | 9.7 | 0.4132 | 0.36 | 0.29 | ol | 70 | 0.00403 | MV
94-AL1/15-ST1A 20.0 | 10 | 0.306 | 0.35 | 0.35 | ol | 94 | 0.00403 | MV
122-AL1/20-ST1A 20.0 | 10.3 | 0.2376 | 0.344 | 0.41 | ol | 122 | 0.00403 | MV
149-AL1/24-ST1A 20.0 | 10.5 | 0.194 | 0.337 | 0.47 | ol | 149 | 0.00403 | MV
184-AL1/30-ST1A 20.0 | 10.75 | 0.1571 | 0.33 | 0.535 | ol | 184 | 0.00403 | MV
243-AL1/39-ST1A 20.0 | 11 | 0.1188 | 0.32 | 0.645 | ol | 243 | 0.00403 | MV
48-AL1/8-ST1A 110.0 | 8 | 0.5939 | 0.46 | 0.21 | ol | 48 | 0.00403 | HV
70-AL1/11-ST1A 110.0 | 8.4 | 0.4132 | 0.45 | 0.29 | ol | 70 | 0.00403 | HV
94-AL1/15-ST1A 110.0 | 8.65 | 0.306 | 0.44 | 0.35 | ol | 94 | 0.00403 | HV
122-AL1/20-ST1A 110.0 | 8.5 | 0.2376 | 0.43 | 0.41 | ol | 122 | 0.00403 | HV
149-AL1/24-ST1A 110.0 | 8.75 | 0.194 | 0.41 | 0.47 | ol | 149 | 0.00403 | HV
184-AL1/30-ST1A 110.0 | 8.8 | 0.1571 | 0.4 | 0.535 | ol | 184 | 0.00403 | HV
243-AL1/39-ST1A 110.0 | 9 | 0.1188 | 0.39 | 0.645 | ol | 243 | 0.00403 | HV
305-AL1/39-ST1A 110.0 | 9.2 | 0.0949 | 0.38 | 0.74 | ol | 305 | 0.00403 | HV
490-AL1/64-ST1A 110.0 | 9.75 | 0.059 | 0.37 | 0.96 | ol | 490 | 0.00403 | HV
679-AL1/86-ST1A 110.0 | 9.95 | 0.042 | 0.36 | 1.15 | ol | 679 | 0.00403 | HV
490-AL1/64-ST1A 220.0 | 10 | 0.059 | 0.285 | 0.96 | ol | 490 | 0.00403 | HV
679-AL1/86-ST1A 220.0 | 11.7 | 0.042 | 0.275 | 1.15 | ol | 679 | 0.00403 | HV
490-AL1/64-ST1A 380.0 | 11 | 0.059 | 0.253 | 0.96 | ol | 490 | 0.00403 | HV
679-AL1/86-ST1A 380.0 | 14.6 | 0.042 | 0.25 | 1.15 | ol | 679 | 0.00403 | HV

## trafo_std_types
| i0_percent | pfe_kw | vkr_percent | sn_mva | vn_lv_kv | vn_hv_kv | vk_percent | shift_degree | vector_group | tap_side | tap_neutral | tap_min | tap_max | tap_step_degree | tap_step_percent | tap_phase_shifter
160 MVA 380/110 kV | 0.06 | 60 | 0.25 | 160 | 110 | 380 | 12.2 | 0 | Yy0 | hv | 0 | -9 | 9 | 0 | 1.5 | FALSE
100 MVA 220/110 kV | 0.06 | 55 | 0.26 | 100 | 110 | 220 | 12 | 0 | Yy0 | hv | 0 | -9 | 9 | 0 | 1.5 | FALSE
63 MVA 110/20 kV | 0.04 | 22 | 0.32 | 63 | 20 | 110 | 18 | 150 | YNd5 | hv | 0 | -9 | 9 | 0 | 1.5 | FALSE
40 MVA 110/20 kV | 0.05 | 18 | 0.34 | 40 | 20 | 110 | 16.2 | 150 | YNd5 | hv | 0 | -9 | 9 | 0 | 1.5 | FALSE
25 MVA 110/20 kV | 0.07 | 14 | 0.41 | 25 | 20 | 110 | 12 | 150 | YNd5 | hv | 0 | -9 | 9 | 0 | 1.5 | FALSE
63 MVA 110/10 kV | 0.04 | 22 | 0.32 | 63 | 10 | 110 | 18 | 150 | YNd5 | hv | 0 | -9 | 9 | 0 | 1.5 | FALSE
40 MVA 110/10 kV | 0.05 | 18 | 0.34 | 40 | 10 | 110 | 16.2 | 150 | YNd5 | hv | 0 | -9 | 9 | 0 | 1.5 | FALSE
25 MVA 110/10 kV | 0.07 | 14 | 0.41 | 25 | 10 | 110 | 12 | 150 | YNd5 | hv | 0 | -9 | 9 | 0 | 1.5 | FALSE
0.25 MVA 20/0.4 kV | 0.32 | 0.8 | 1.44 | 0.25 | 0.4 | 20 | 6 | 150 | Yzn5 | hv | 0 | -2 | 2 | 0 | 2.5 | FALSE
0.4 MVA 20/0.4 kV | 0.3375 | 1.35 | 1.425 | 0.4 | 0.4 | 20 | 6 | 150 | Dyn5 | hv | 0 | -2 | 2 | 0 | 2.5 | FALSE
0.63 MVA 20/0.4 kV | 0.2619 | 1.65 | 1.206 | 0.63 | 0.4 | 20 | 6 | 150 | Dyn5 | hv | 0 | -2 | 2 | 0 | 2.5 | FALSE
0.25 MVA 10/0.4 kV | 0.24 | 0.6 | 1.2 | 0.25 | 0.4 | 10 | 4 | 150 | Dyn5 | hv | 0 | -2 | 2 | 0 | 2.5 | FALSE
0.4 MVA 10/0.4 kV | 0.2375 | 0.95 | 1.325 | 0.4 | 0.4 | 10 | 4 | 150 | Dyn5 | hv | 0 | -2 | 2 | 0 | 2.5 | FALSE
0.63 MVA 10/0.4 kV | 0.1873 | 1.18 | 1.0794 | 0.63 | 0.4 | 10 | 4 | 150 | Dyn5 | hv | 0 | -2 | 2 | 0 | 2.5 | FALSE

## trafo3w_std_types
| sn_hv_mva | sn_mv_mva | sn_lv_mva | vn_hv_kv | vn_mv_kv | vn_lv_kv | vk_hv_percent | vk_mv_percent | vk_lv_percent | vkr_hv_percent | vkr_mv_percent | vkr_lv_percent | pfe_kw | i0_percent | shift_mv_degree | shift_lv_degree | vector_group | tap_side | tap_neutral | tap_min | tap_max | tap_step_percent
63/25/38 MVA 110/20/10 kV | 63 | 25 | 38 | 110 | 20 | 10 | 10.4 | 10.4 | 10.4 | 0.28 | 0.32 | 0.35 | 35 | 0.89 | 0 | 0 | YN0yn0yn0 | hv | 0 | -10 | 10 | 1.2
63/25/38 MVA 110/10/10 kV | 63 | 25 | 38 | 110 | 10 | 10 | 10.4 | 10.4 | 10.4 | 0.28 | 0.32 | 0.35 | 35 | 0.89 | 0 | 0 | YN0yn0yn0 | hv | 0 | -10 | 10 | 1.2

## fuse_std_types
| fuse_type | i_rated_a | t_avg | t_min | t_total | x_avg | x_min | x_total
HV 100A | HV 100A | 100 | 0 | [10.0, 3.64, 0.854, 0.281, 0.1, 0.0531, 0.022, 0.01] | [10.0, 4.267, 1.21, 0.403, 0.1, 0.058, 0.022, 0.01] | 0 | [300.0, 350.0, 450.0, 550.0, 700.0, 850.0, 1200.0, 1752.0] | [600.0, 700.0, 900.0, 1150.0, 1665.0, 2000.0, 3000.0, 4313.0]
HV 10A | HV 10A | 10 | 0 | [10.0, 1675.0, 0.344, 0.156, 0.1, 0.0417, 0.0171, 0.01] | [10.0, 1.3, 0.3, 0.155, 0.1, 0.0555, 0.023, 0.01] | 0 | [30.0, 32.0, 35.0, 37.0, 39.0, 50.0, 70.0, 88.0] | [60.0, 70.0, 80.0, 87.0, 94.0, 110.0, 150.0, 216.0]
HV 125A | HV 125A | 125 | 0 | [10.0, 1.82, 0.344, 0.1, 0.0467, 0.0269, 0.01] | [10.0, 2.478, 0.426, 0.1, 0.0427, 0.0211, 0.01] | 0 | [375.0, 500.0, 700.0, 925.0, 1200.0, 1500.0, 2341.0] | [750.0, 1000.0, 1500.0, 2200.0, 3000.0, 4000.0, 5765.0]
HV 160A | HV 160A | 160 | 0 | [10.0, 4.15, 1.03, 0.198, 0.1, 0.051, 0.0172, 0.01] | [10.0, 2.3, 0.734, 0.274, 0.1, 0.046, 0.0177, 0.01] | 0 | [480.0, 550.0, 700.0, 1000.0, 1260.0, 1600.0, 2500.0, 3227.0] | [960.0, 1300.0, 1700.0, 2200.0, 2996.0, 4000.0, 6000.0, 7946.0]
HV 16A | HV 16A | 16 | 0 | [10.0, 0.352, 0.164, 0.1, 0.0649, 0.0342, 0.01] | [10.0, 2.34, 0.722, 0.181, 0.1, 0.055, 0.0296, 0.01] | 0 | [48.0, 60.0, 65.0, 71.0, 80.0, 100.0, 162.0] | [96.0, 110.0, 125.0, 150.0, 168.0, 200.0, 250.0, 398.0]
HV 200A | HV 200A | 200 | 0 | [10.0, 4.267, 1.21, 0.403, 0.1, 0.058, 0.022, 0.01] | [10.0, 3.73, 1.654, 0.328, 0.1, 0.0531, 0.019, 0.01] | 0 | [600.0, 700.0, 900.0, 1150.0, 1665.0, 2000.0, 3000.0, 4313.0] | [1200.0, 1500.0, 1800.0, 2700.0, 3960.0, 5000.0, 7500.0, 10620.0]
HV 20A | HV 20A | 20 | 0 | [10.0, 1.3, 0.3, 0.155, 0.1, 0.0555, 0.023, 0.01] | [10.0, 1.3, 0.161, 0.1, 0.0611, 0.0399, 0.0141, 0.01] | 0 | [60.0, 70.0, 80.0, 87.0, 94.0, 110.0, 150.0, 216.0] | [120.0, 150.0, 200.0, 223.0, 260.0, 300.0, 450.0, 532.0]
HV 25A | HV 25A | 25 | 0 | [10.0, 2.512, 0.833, 0.299, 0.1, 0.0372, 0.0223, 0.01] | [10.0, 3.125, 0.597, 0.198, 0.1, 0.0378, 0.022, 0.01] | 0 | [75.0, 82.0, 90.0, 100.0, 124.0, 170.0, 200.0, 289.0] | [150.0, 170.0, 210.0, 250.0, 294.0, 400.0, 500.0, 711.0]
HV 31.5A | HV 31.5A | 31.5 | 0 | [10.0, 2.34, 0.722, 0.181, 0.1, 0.055, 0.0296, 0.01] | [10.0, 2.84, 0.368, 0.164, 0.1, 0.0621, 0.0378, 0.0195, 0.01] | 0 | [95.0, 110.0, 125.0, 150.0, 165.0, 200.0, 250.0, 390.0] | [189.0, 220.0, 300.0, 350.0, 393.0, 450.0, 530.0, 700.0, 960.0]
HV 40A | HV 40A | 40 | 0 | [10.0, 1.3, 0.161, 0.1, 0.0611, 0.0399, 0.0141, 0.01] | [10.0, 2.05, 0.369, 0.198, 0.1, 0.051, 0.0298, 0.01] | 0 | [120.0, 150.0, 200.0, 223.0, 260.0, 300.0, 450.0, 532.0] | [240.0, 300.0, 400.0, 450.0, 530.0, 650.0, 800.0, 1311.0]
HV 50A | HV 50A | 50 | 0 | [10.0, 3.215, 0.597, 0.198, 0.1, 0.0378, 0.022, 0.01] | [10.0, 3.64, 0.854, 0.281, 0.1, 0.0531, 0.022, 0.01] | 0 | [150.0, 170.0, 210.0, 250.0, 294.0, 400.0, 500.0, 711.0] | [300.0, 350.0, 450.0, 550.0, 700.0, 850.0, 1200.0, 1752.0]
HV 6.3A | HV 6.3A | 6.3 | 0 | [10.0, 1.39, 0.344, 0.168, 0.1, 0.056, 0.0263, 0.01] | [10.0, 1.711, 0.516, 0.198, 0.1, 0.0634, 0.0303, 0.01] | 0 | [19.0, 19.5, 20.4, 20.8, 22.0, 25.0, 32.0, 48.0] | [38.0, 40.0, 43.0, 48.0, 53.0, 60.0, 75.0, 118.0]
HV 63A | HV 63A | 63 | 0 | [10.0, 2.84, 0.368, 0.164, 0.1, 0.0621, 0.0378, 0.0195, 0.01] | [10.0, 1.82, 0.344, 0.1, 0.0467, 0.0269, 0.01] | 0 | [189.0, 220.0, 300.0, 350.0, 393.0, 450.0, 530.0, 700.0, 961.0] | [378.0, 500.0, 700.0, 934.0, 1200.0, 1500.0, 2366.0]
HV 80A | HV 80A | 80 | 0 | [10.0, 2.05, 0.369, 0.198, 0.1, 0.051, 0.0298, 0.01] | [10.0, 4.15, 1.03, 0.198, 0.1, 0.051, 0.0172, 0.01] | 0 | [240.0, 300.0, 400.0, 450.0, 530.0, 650.0, 800.0, 1311.0] | [480.0, 550.0, 700.0, 1000.0, 1260.0, 1600.0, 2500.0, 3227.0]
Siemens NH-1-100 | Siemens NH-1-100 | 100 | [5400.0, 2000.0, 400.0, 20.0, 1.0, 0.2, 0.012, 0.004] | 0 | 0 | [150.0, 190.0, 250.0, 430.0, 900.0, 1250.0, 2700.0, 3600.0] | 0 | 0
Siemens NH-1-125 | Siemens NH-1-125 | 125 | [4800.0, 120.0, 7.0, 0.1, 0.004] | 0 | 0 | [180.0, 400.0, 740.0, 2000.0, 4250.0] | 0 | 0
Siemens NH-1-16 | Siemens NH-1-16 | 16 | [4000.0, 400.0, 2.0, 0.1, 0.04, 0.01] | 0 | 0 | [26.0, 35.0, 75.0, 150.0, 200.0, 300.0] | 0 | 0
Siemens NH-1-160 | Siemens NH-1-160 | 160 | [4800.0, 120.0, 7.0, 0.1, 0.004] | 0 | 0 | [210.0, 500.0, 900.0, 2300.0, 5000.0] | 0 | 0
Siemens NH-1-25 | Siemens NH-1-25 | 25 | [4000.0, 1000.0, 10.0, 0.2, 0.02, 0.01] | 0 | 0 | [40.0, 50.0, 100.0, 210.0, 400.0, 500.0] | 0 | 0
Siemens NH-1-50 | Siemens NH-1-50 | 50 | [4000.0, 40.0, 4.0, 1.0, 0.02, 0.01] | 0 | 0 | [86.0, 200.0, 300.0, 400.0, 1000.0, 1280.0] | 0 | 0
Siemens NH-1-63 | Siemens NH-1-63 | 63 | [4000.0, 100.0, 10.0, 2.0, 0.04, 0.01] | 0 | 0 | [100.0, 200.0, 300.0, 400.0, 1000.0, 1500.0] | 0 | 0
Siemens NH-1-80 | Siemens NH-1-80 | 80 | [4800.0, 120.0, 7.0, 0.1, 0.01] | 0 | 0 | [150.58, 250.0, 450.0, 1150.0, 2470.0] | 0 | 0
Siemens NH-2-1000 | Siemens NH-2-1000 | 1000 | [4800.0, 120.0, 7.0, 0.1, 0.004] | 0 | 0 | [1900.0, 3500.0, 8400.0, 24000.0, 52000.0] | 0 | 0
Siemens NH-2-200 | Siemens NH-2-200 | 200 | [4800.0, 120.0, 7.0, 0.1, 0.004] | 0 | 0 | [280.0, 650.0, 1200.0, 3000.0, 7000.0] | 0 | 0
Siemens NH-2-224 | Siemens NH-2-224 | 224 | [4800.0, 120.0, 7.0, 0.2, 0.04, 0.004] | 0 | 0 | [400.0, 750.0, 1453.0, 3025.0, 4315.0, 7600.0] | 0 | 0
Siemens NH-2-250 | Siemens NH-2-250 | 250 | [4800.0, 120.0, 7.0, 0.1, 0.004] | 0 | 0 | [450.0, 800.0, 1650.0, 4000.0, 8500.0] | 0 | 0
Siemens NH-2-315 | Siemens NH-2-315 | 315 | [4800.0, 120.0, 7.0, 0.1, 0.004] | 0 | 0 | [550.0, 920.0, 1900.0, 5000.0, 11000.0] | 0 | 0
Siemens NH-2-355 | Siemens NH-2-355 | 355 | [4800.0, 120.0, 6.0, 0.1, 0.004] | 0 | 0 | [650.0, 1116.27, 2350.0, 5840.0, 12790.0] | 0 | 0
Siemens NH-2-400 | Siemens NH-2-400 | 400 | [4800.0, 120.0, 7.0, 0.1, 0.004] | 0 | 0 | [720.0, 1350.0, 2800.0, 6500.0, 15000.0] | 0 | 0
Siemens NH-2-425 | Siemens NH-2-425 | 425 | [4800.0, 120.0, 7.0, 0.1, 0.004] | 0 | 0 | [850.0, 1500.0, 3050.0, 7500.0, 16500.0] | 0 | 0
Siemens NH-2-630 | Siemens NH-2-630 | 630 | [4800.0, 120.0, 7.0, 0.1, 0.004] | 0 | 0 | [1200.0, 2000.0, 4800.0, 12000.0, 26000.0] | 0 | 0

## dtypes
| element | column | dtype
0 | bus | name | object
1 | bus | vn_kv | float64
2 | bus | type | object
3 | bus | zone | object
4 | bus | in_service | bool
5 | load | name | object
6 | load | bus | uint32
7 | load | p_mw | float64
8 | load | q_mvar | float64
9 | load | const_z_percent | float64
10 | load | const_i_percent | float64
11 | load | sn_mva | float64
12 | load | scaling | float64
13 | load | in_service | bool
14 | load | type | object
15 | ext_grid | name | object
16 | ext_grid | bus | uint32
17 | ext_grid | vm_pu | float64
18 | ext_grid | va_degree | float64
19 | ext_grid | slack_weight | float64
20 | ext_grid | in_service | bool
21 | line | name | object
22 | line | std_type | object
23 | line | from_bus | uint32
24 | line | to_bus | uint32
25 | line | length_km | float64
26 | line | r_ohm_per_km | float64
27 | line | x_ohm_per_km | float64
28 | line | c_nf_per_km | float64
29 | line | g_us_per_km | float64
30 | line | max_i_ka | float64
31 | line | df | float64
32 | line | parallel | uint32
33 | line | type | object
34 | line | in_service | bool
35 | trafo | name | object
36 | trafo | std_type | object
37 | trafo | hv_bus | uint32
38 | trafo | lv_bus | uint32
39 | trafo | sn_mva | float64
40 | trafo | vn_hv_kv | float64
41 | trafo | vn_lv_kv | float64
42 | trafo | vk_percent | float64
43 | trafo | vkr_percent | float64
44 | trafo | pfe_kw | float64
45 | trafo | i0_percent | float64
46 | trafo | shift_degree | float64
47 | trafo | tap_side | object
48 | trafo | tap_neutral | int32
49 | trafo | tap_min | int32
50 | trafo | tap_max | int32
51 | trafo | tap_step_percent | float64
52 | trafo | tap_step_degree | float64
53 | trafo | tap_pos | int32
54 | trafo | tap_phase_shifter | bool
55 | trafo | parallel | uint32
56 | trafo | df | float64
57 | trafo | in_service | bool
58 | line_geodata | coords | object
59 | bus_geodata | x | float64
60 | bus_geodata | y | float64
61 | bus_geodata | coords | object

## parameters
| version | format_version | converged | OPF_converged | name | f_hz | sn_mva
0 | 2.14.6 | 2.14.0 | FALSE | FALSE |  | 50 | 1