## bus
| name | vn_kv | type | zone | in_service
0 | bus_LV_6156-21_0_5_node_0 | 0.4 | n |  | TRUE
1 | bus_LV_6156-21_0_5_node_1 | 0.4 | n |  | TRUE
2 | bus_LV_6156-21_0_5_node_2 | 0.4 | n |  | TRUE
3 | bus_LV_6156-21_0_5_node_3 | 0.4 | n |  | TRUE
4 | bus_LV_6156-21_0_5_node_4 | 0.4 | n |  | TRUE
5 | bus_LV_6156-21_0_5_node_15 | 0.4 | n |  | TRUE
6 | bus_LV_6156-21_0_5_node_60 | 0.4 | n |  | TRUE
7 | bus_LV_6156-21_0_5_node_72 | 0.4 | n |  | TRUE
8 | bus_LV_6156-21_0_5_node_16 | 0.4 | n |  | TRUE
9 | bus_LV_6156-21_0_5_node_10 | 0.4 | n |  | TRUE
10 | bus_LV_6156-21_0_5_node_33 | 0.4 | n |  | TRUE
11 | bus_LV_6156-21_0_5_node_12 | 0.4 | n |  | TRUE
12 | bus_LV_6156-21_0_5_node_11 | 0.4 | n |  | TRUE
13 | bus_LV_6156-21_0_5_node_6 | 0.4 | n |  | TRUE
14 | bus_LV_6156-21_0_5_node_7 | 0.4 | n |  | TRUE
15 | bus_LV_6156-21_0_5_node_8 | 0.4 | n |  | TRUE
16 | bus_LV_6156-21_0_5_node_9 | 0.4 | n |  | TRUE
17 | bus_LV_6156-21_0_5_node_48 | 0.4 | n |  | TRUE
18 | bus_LV_6156-21_0_5_node_46 | 0.4 | n |  | TRUE
19 | bus_LV_6156-21_0_5_node_13 | 0.4 | n |  | TRUE
20 | bus_LV_6156-21_0_5_node_14 | 0.4 | n |  | TRUE
21 | bus_LV_6156-21_0_5_node_20 | 0.4 | n |  | TRUE
22 | bus_LV_6156-21_0_5_node_55 | 0.4 | n |  | TRUE
23 | bus_LV_6156-21_0_5_node_17 | 0.4 | n |  | TRUE
24 | bus_LV_6156-21_0_5_node_18 | 0.4 | n |  | TRUE
25 | bus_LV_6156-21_0_5_node_19 | 0.4 | n |  | TRUE
26 | bus_LV_6156-21_0_5_node_64 | 0.4 | n |  | TRUE
27 | bus_LV_6156-21_0_5_node_62 | 0.4 | n |  | TRUE
28 | bus_LV_6156-21_0_5_node_57 | 0.4 | n |  | TRUE
29 | bus_LV_6156-21_0_5_node_53 | 0.4 | n |  | TRUE
30 | bus_LV_6156-21_0_5_node_21 | 0.4 | n |  | TRUE
31 | bus_LV_6156-21_0_5_node_22 | 0.4 | n |  | TRUE
32 | bus_LV_6156-21_0_5_node_23 | 0.4 | n |  | TRUE
33 | bus_LV_6156-21_0_5_node_24 | 0.4 | n |  | TRUE
34 | bus_LV_6156-21_0_5_node_77 | 0.4 | n |  | TRUE
35 | bus_LV_6156-21_0_5_node_65 | 0.4 | n |  | TRUE
36 | bus_LV_6156-21_0_5_node_39 | 0.4 | n |  | TRUE
37 | bus_LV_6156-21_0_5_node_78 | 0.4 | n |  | TRUE
38 | bus_LV_6156-21_0_5_node_79 | 0.4 | n |  | TRUE
39 | bus_LV_6156-21_0_5_node_28 | 0.4 | n |  | TRUE
40 | bus_LV_6156-21_0_5_node_25 | 0.4 | n |  | TRUE
41 | bus_LV_6156-21_0_5_node_26 | 0.4 | n |  | TRUE
42 | bus_LV_6156-21_0_5_node_37 | 0.4 | n |  | TRUE
43 | bus_LV_6156-21_0_5_node_38 | 0.4 | n |  | TRUE
44 | bus_LV_6156-21_0_5_node_69 | 0.4 | n |  | TRUE
45 | bus_LV_6156-21_0_5_node_59 | 0.4 | n |  | TRUE
46 | bus_LV_6156-21_0_5_node_29 | 0.4 | n |  | TRUE
47 | bus_LV_6156-21_0_5_node_30 | 0.4 | n |  | TRUE
48 | bus_LV_6156-21_0_5_node_31 | 0.4 | n |  | TRUE
49 | bus_LV_6156-21_0_5_node_32 | 0.4 | n |  | TRUE
50 | bus_LV_6156-21_0_5_node_34 | 0.4 | n |  | TRUE
51 | bus_LV_6156-21_0_5_node_36 | 0.4 | n |  | TRUE
52 | bus_LV_6156-21_0_5_node_71 | 0.4 | n |  | TRUE
53 | bus_LV_6156-21_0_5_node_76 | 0.4 | n |  | TRUE
54 | bus_LV_6156-21_0_5_node_73 | 0.4 | n |  | TRUE
55 | bus_LV_6156-21_0_5_node_83 | 0.4 | n |  | TRUE
56 | bus_LV_6156-21_0_5_node_82 | 0.4 | n |  | TRUE
57 | bus_LV_6156-21_0_5_node_58 | 0.4 | n |  | TRUE
58 | bus_LV_6156-21_0_5_node_40 | 0.4 | n |  | TRUE
59 | bus_LV_6156-21_0_5_node_41 | 0.4 | n |  | TRUE
60 | bus_LV_6156-21_0_5_node_42 | 0.4 | n |  | TRUE
61 | bus_LV_6156-21_0_5_node_43 | 0.4 | n |  | TRUE
62 | bus_LV_6156-21_0_5_node_44 | 0.4 | n |  | TRUE
63 | bus_LV_6156-21_0_5_node_52 | 0.4 | n |  | TRUE
64 | bus_LV_6156-21_0_5_node_61 | 0.4 | n |  | TRUE
65 | bus_LV_6156-21_0_5_node_45 | 0.4 | n |  | TRUE
66 | bus_LV_6156-21_0_5_node_47 | 0.4 | n |  | TRUE
67 | bus_LV_6156-21_0_5_node_49 | 0.4 | n |  | TRUE
68 | bus_LV_6156-21_0_5_node_50 | 0.4 | n |  | TRUE
69 | bus_LV_6156-21_0_5_node_51 | 0.4 | n |  | TRUE
70 | bus_LV_6156-21_0_5_node_54 | 0.4 | n |  | TRUE
71 | bus_LV_6156-21_0_5_node_56 | 0.4 | n |  | TRUE
72 | bus_LV_6156-21_0_5_node_66 | 0.4 | n |  | TRUE
73 | bus_LV_6156-21_0_5_node_63 | 0.4 | n |  | TRUE
74 | bus_LV_6156-21_0_5_node_67 | 0.4 | n |  | TRUE
75 | bus_LV_6156-21_0_5_node_80 | 0.4 | n |  | TRUE
76 | bus_LV_6156-21_0_5_node_68 | 0.4 | n |  | TRUE
77 | bus_LV_6156-21_0_5_node_70 | 0.4 | n |  | TRUE
78 | bus_LV_6156-21_0_5_node_74 | 0.4 | n |  | TRUE
79 | bus_LV_6156-21_0_5_node_75 | 0.4 | n |  | TRUE
80 | bus_LV_6156-21_0_5_node_81 | 0.4 | n |  | TRUE
81 | bus_MV_105_1_node_50 | 20 | n |  | TRUE

## load
| name | bus | p_mw | q_mvar | const_z_percent | const_i_percent | sn_mva | scaling | in_service | type
0 | LV_6156-21_0_5_load_0 | 0 | 0.0091745 | 0.0022993 | 0 | 0 |  | 1 | TRUE | wye
1 | LV_6156-21_0_5_load_1 | 1 | 0.011114 | 0.0027853 | 0 | 0 |  | 1 | TRUE | wye
2 | LV_6156-21_0_5_load_3 | 3 | 0.00533 | 0.0013358 | 0 | 0 |  | 1 | TRUE | wye
3 | LV_6156-21_0_5_load_15 | 5 | 0.0024866 | 0.0006232 | 0 | 0 |  | 1 | TRUE | wye
4 | LV_6156-21_0_5_load_72 | 7 | 0.011554 | 0.0028957 | 0 | 0 |  | 1 | TRUE | wye
5 | LV_6156-21_0_5_load_16 | 8 | 0.0039278 | 0.00098439 | 0 | 0 |  | 1 | TRUE | wye
6 | LV_6156-21_0_5_load_10 | 9 | 0.022544 | 0.00565 | 0 | 0 |  | 1 | TRUE | wye
7 | LV_6156-21_0_5_load_12 | 11 | 0.0060177 | 0.0015082 | 0 | 0 |  | 1 | TRUE | wye
8 | LV_6156-21_0_5_load_11 | 12 | 0.0051235 | 0.0012841 | 0 | 0 |  | 1 | TRUE | wye
9 | LV_6156-21_0_5_load_6 | 13 | 0.026251 | 0.006579 | 0 | 0 |  | 1 | TRUE | wye
10 | LV_6156-21_0_5_load_7 | 14 | 0.013366 | 0.0033498 | 0 | 0 |  | 1 | TRUE | wye
11 | LV_6156-21_0_5_load_8 | 15 | 0.0070861 | 0.001776 | 0 | 0 |  | 1 | TRUE | wye
12 | LV_6156-21_0_5_load_9 | 16 | 0.014415 | 0.0036128 | 0 | 0 |  | 1 | TRUE | wye
13 | LV_6156-21_0_5_load_46 | 18 | 0.0065168 | 0.0016333 | 0 | 0 |  | 1 | TRUE | wye
14 | LV_6156-21_0_5_load_13 | 19 | 0.0052596 | 0.0013182 | 0 | 0 |  | 1 | TRUE | wye
15 | LV_6156-21_0_5_load_14 | 20 | 0.013315 | 0.003337 | 0 | 0 |  | 1 | TRUE | wye
16 | LV_6156-21_0_5_load_20 | 21 | 0.004993 | 0.0012514 | 0 | 0 |  | 1 | TRUE | wye
17 | LV_6156-21_0_5_load_17 | 23 | 0.0044133 | 0.0011061 | 0 | 0 |  | 1 | TRUE | wye
18 | LV_6156-21_0_5_load_18 | 24 | 0.0051975 | 0.0013026 | 0 | 0 |  | 1 | TRUE | wye
19 | LV_6156-21_0_5_load_19 | 25 | 0.0041455 | 0.001039 | 0 | 0 |  | 1 | TRUE | wye
20 | LV_6156-21_0_5_load_64 | 26 | 0.0091163 | 0.0022848 | 0 | 0 |  | 1 | TRUE | wye
21 | LV_6156-21_0_5_load_62 | 27 | 0.0070114 | 0.0017572 | 0 | 0 |  | 1 | TRUE | wye
22 | LV_6156-21_0_5_load_53 | 29 | 0.0026917 | 0.00067459 | 0 | 0 |  | 1 | TRUE | wye
23 | LV_6156-21_0_5_load_21 | 30 | 0.0079841 | 0.002001 | 0 | 0 |  | 1 | TRUE | wye
24 | LV_6156-21_0_5_load_77 | 34 | 0.017692 | 0.004434 | 0 | 0 |  | 1 | TRUE | wye
25 | LV_6156-21_0_5_load_39 | 36 | 0.010009 | 0.0025084 | 0 | 0 |  | 1 | TRUE | wye
26 | LV_6156-21_0_5_load_78 | 37 | 0.015833 | 0.0039682 | 0 | 0 |  | 1 | TRUE | wye
27 | LV_6156-21_0_5_load_25 | 40 | 0.013851 | 0.0034714 | 0 | 0 |  | 1 | TRUE | wye
28 | LV_6156-21_0_5_load_26 | 41 | 0.010818 | 0.0027112 | 0 | 0 |  | 1 | TRUE | wye
29 | LV_6156-21_0_5_load_37 | 42 | 0.0084819 | 0.0021258 | 0 | 0 |  | 1 | TRUE | wye
30 | LV_6156-21_0_5_load_59 | 45 | 0.0073494 | 0.0018419 | 0 | 0 |  | 1 | TRUE | wye
31 | LV_6156-21_0_5_load_29 | 46 | 0.010251 | 0.0025692 | 0 | 0 |  | 1 | TRUE | wye
32 | LV_6156-21_0_5_load_32 | 49 | 0.0071161 | 0.0017835 | 0 | 0 |  | 1 | TRUE | wye
33 | LV_6156-21_0_5_load_34 | 50 | 0.013021 | 0.0032634 | 0 | 0 |  | 1 | TRUE | wye
34 | LV_6156-21_0_5_load_36 | 51 | 0.021318 | 0.0053428 | 0 | 0 |  | 1 | TRUE | wye
35 | LV_6156-21_0_5_load_76 | 53 | 0.0071013 | 0.0017798 | 0 | 0 |  | 1 | TRUE | wye
36 | LV_6156-21_0_5_load_73 | 54 | 0.010265 | 0.0025726 | 0 | 0 |  | 1 | TRUE | wye
37 | LV_6156-21_0_5_load_83 | 55 | 0.0078211 | 0.0019601 | 0 | 0 |  | 1 | TRUE | wye
38 | LV_6156-21_0_5_load_82 | 56 | 0.0099346 | 0.0024898 | 0 | 0 |  | 1 | TRUE | wye
39 | LV_6156-21_0_5_load_58 | 57 | 0.0066369 | 0.0016634 | 0 | 0 |  | 1 | TRUE | wye
40 | LV_6156-21_0_5_load_40 | 58 | 0.0064353 | 0.0016128 | 0 | 0 |  | 1 | TRUE | wye
41 | LV_6156-21_0_5_load_41 | 59 | 0.0039707 | 0.00099515 | 0 | 0 |  | 1 | TRUE | wye
42 | LV_6156-21_0_5_load_42 | 60 | 0.0038496 | 0.00096479 | 0 | 0 |  | 1 | TRUE | wye
43 | LV_6156-21_0_5_load_44 | 62 | 0.016329 | 0.0040925 | 0 | 0 |  | 1 | TRUE | wye
44 | LV_6156-21_0_5_load_52 | 63 | 0.0084087 | 0.0021074 | 0 | 0 |  | 1 | TRUE | wye
45 | LV_6156-21_0_5_load_61 | 64 | 0.0071043 | 0.0017805 | 0 | 0 |  | 1 | TRUE | wye
46 | LV_6156-21_0_5_load_45 | 65 | 0.010207 | 0.0025581 | 0 | 0 |  | 1 | TRUE | wye
47 | LV_6156-21_0_5_load_49 | 67 | 0.0078354 | 0.0019637 | 0 | 0 |  | 1 | TRUE | wye
48 | LV_6156-21_0_5_load_50 | 68 | 0.0032035 | 0.00080288 | 0 | 0 |  | 1 | TRUE | wye
49 | LV_6156-21_0_5_load_51 | 69 | 0.0037951 | 0.00095113 | 0 | 0 |  | 1 | TRUE | wye
50 | LV_6156-21_0_5_load_54 | 70 | 0.005907 | 0.0014804 | 0 | 0 |  | 1 | TRUE | wye
51 | LV_6156-21_0_5_load_56 | 71 | 0.0055555 | 0.0013923 | 0 | 0 |  | 1 | TRUE | wye
52 | LV_6156-21_0_5_load_66 | 72 | 0.0085783 | 0.0021499 | 0 | 0 |  | 1 | TRUE | wye
53 | LV_6156-21_0_5_load_63 | 73 | 0.010317 | 0.0025858 | 0 | 0 |  | 1 | TRUE | wye
54 | LV_6156-21_0_5_load_67 | 74 | 0.0081488 | 0.0020423 | 0 | 0 |  | 1 | TRUE | wye
55 | LV_6156-21_0_5_load_80 | 75 | 0.016582 | 0.0041559 | 0 | 0 |  | 1 | TRUE | wye
56 | LV_6156-21_0_5_load_68 | 76 | 0.0078658 | 0.0019714 | 0 | 0 |  | 1 | TRUE | wye
57 | LV_6156-21_0_5_load_70 | 77 | 0.0043858 | 0.0010992 | 0 | 0 |  | 1 | TRUE | wye
58 | LV_6156-21_0_5_load_81 | 80 | 0.029975 | 0.0075124 | 0 | 0 |  | 1 | TRUE | wye

## ext_grid
| name | bus | vm_pu | va_degree | slack_weight | in_service
0 |  | 76 | 1 | 0 | 1 | TRUE

## line
| name | std_type | from_bus | to_bus | length_km | r_ohm_per_km | x_ohm_per_km | c_nf_per_km | g_us_per_km | max_i_ka | df | parallel | type | in_service
0 | LV_6156-21_0_5_line_0 |  | 0 | 1 | 0.016032 | 0.125 | 0.08 | 261 | 0 | 0.364 | 1 | 4 | cs | TRUE
1 | LV_6156-21_0_5_line_1 |  | 0 | 2 | 0.046737 | 0.125 | 0.08 | 261 | 0 | 0.364 | 1 | 4 | cs | TRUE
2 | LV_6156-21_0_5_line_2 |  | 1 | 3 | 0.015209 | 0.125 | 0.08 | 261 | 0 | 0.364 | 1 | 4 | cs | TRUE
3 | LV_6156-21_0_5_line_3 |  | 2 | 4 | 0.071155 | 0.125 | 0.08 | 261 | 0 | 0.364 | 1 | 4 | cs | TRUE
4 | LV_6156-21_0_5_line_4 |  | 3 | 5 | 0.010105 | 0.125 | 0.08 | 261 | 0 | 0.364 | 1 | 4 | cs | TRUE
5 | LV_6156-21_0_5_line_5 |  | 4 | 6 | 0.074494 | 0.125 | 0.08 | 261 | 0 | 0.364 | 1 | 4 | cs | TRUE
6 | LV_6156-21_0_5_line_6 |  | 4 | 7 | 0.022178 | 0.125 | 0.08 | 261 | 0 | 0.364 | 1 | 1 | cs | TRUE
7 | LV_6156-21_0_5_line_7 |  | 5 | 8 | 0.011226 | 0.125 | 0.08 | 261 | 0 | 0.364 | 1 | 4 | cs | TRUE
8 | LV_6156-21_0_5_line_8 |  | 6 | 9 | 0.023261 | 0.125 | 0.08 | 261 | 0 | 0.364 | 1 | 4 | cs | TRUE
9 | LV_6156-21_0_5_line_9 |  | 6 | 10 | 0.072917 | 0.125 | 0.08 | 261 | 0 | 0.364 | 1 | 4 | cs | TRUE
10 | LV_6156-21_0_5_line_10 |  | 8 | 23 | 0.013915 | 0.125 | 0.08 | 261 | 0 | 0.364 | 1 | 4 | cs | TRUE
11 | LV_6156-21_0_5_line_11 |  | 9 | 14 | 0.015004 | 0.125 | 0.08 | 261 | 0 | 0.364 | 1 | 4 | cs | TRUE
12 | LV_6156-21_0_5_line_12 |  | 10 | 52 | 0.064062 | 0.125 | 0.08 | 261 | 0 | 0.364 | 1 | 4 | cs | TRUE
13 | LV_6156-21_0_5_line_13 |  | 10 | 51 | 0.018252 | 0.125 | 0.08 | 261 | 0 | 0.364 | 1 | 2 | cs | TRUE
14 | LV_6156-21_0_5_line_14 |  | 11 | 12 | 0.020749 | 0.125 | 0.08 | 261 | 0 | 0.364 | 1 | 1 | cs | TRUE
15 | LV_6156-21_0_5_line_15 |  | 12 | 19 | 0.041913 | 0.125 | 0.08 | 261 | 0 | 0.364 | 1 | 1 | cs | TRUE
16 | LV_6156-21_0_5_line_16 |  | 13 | 14 | 0.017594 | 0.125 | 0.08 | 261 | 0 | 0.364 | 1 | 1 | cs | TRUE
17 | LV_6156-21_0_5_line_17 |  | 13 | 15 | 0.02789 | 0.125 | 0.08 | 261 | 0 | 0.364 | 1 | 1 | cs | TRUE
18 | LV_6156-21_0_5_line_18 |  | 14 | 16 | 0.073466 | 0.125 | 0.08 | 261 | 0 | 0.364 | 1 | 3 | cs | TRUE
19 | LV_6156-21_0_5_line_19 |  | 16 | 17 | 0.0038117 | 0.125 | 0.08 | 261 | 0 | 0.364 | 1 | 2 | cs | TRUE
20 | LV_6156-21_0_5_line_20 |  | 17 | 18 | 0.01884 | 0.125 | 0.08 | 261 | 0 | 0.364 | 1 | 1 | cs | TRUE
21 | LV_6156-21_0_5_line_21 |  | 18 | 65 | 0.0085534 | 0.125 | 0.08 | 261 | 0 | 0.364 | 1 | 1 | cs | TRUE
22 | LV_6156-21_0_5_line_22 |  | 19 | 20 | 0.053627 | 0.125 | 0.08 | 261 | 0 | 0.364 | 1 | 1 | cs | TRUE
23 | LV_6156-21_0_5_line_23 |  | 20 | 21 | 0.03154 | 0.125 | 0.08 | 261 | 0 | 0.364 | 1 | 1 | cs | TRUE
24 | LV_6156-21_0_5_line_24 |  | 21 | 22 | 0.0073481 | 0.125 | 0.08 | 261 | 0 | 0.364 | 1 | 1 | cs | TRUE
25 | LV_6156-21_0_5_line_25 |  | 22 | 28 | 0.053934 | 0.125 | 0.08 | 261 | 0 | 0.364 | 1 | 4 | cs | TRUE
26 | LV_6156-21_0_5_line_26 |  | 22 | 29 | 0.013367 | 0.125 | 0.08 | 261 | 0 | 0.364 | 1 | 4 | cs | TRUE
27 | LV_6156-21_0_5_line_27 |  | 23 | 24 | 0.026074 | 0.125 | 0.08 | 261 | 0 | 0.364 | 1 | 4 | cs | TRUE
28 | LV_6156-21_0_5_line_28 |  | 24 | 25 | 0.010468 | 0.125 | 0.08 | 261 | 0 | 0.364 | 1 | 4 | cs | TRUE
29 | LV_6156-21_0_5_line_29 |  | 25 | 26 | 0.011102 | 0.125 | 0.08 | 261 | 0 | 0.364 | 1 | 4 | cs | TRUE
30 | LV_6156-21_0_5_line_30 |  | 26 | 27 | 0.030222 | 0.125 | 0.08 | 261 | 0 | 0.364 | 1 | 4 | cs | TRUE
31 | LV_6156-21_0_5_line_31 |  | 27 | 73 | 0.00032849 | 0.125 | 0.08 | 261 | 0 | 0.364 | 1 | 4 | cs | TRUE
32 | LV_6156-21_0_5_line_32 |  | 28 | 72 | 0.01385 | 0.125 | 0.08 | 261 | 0 | 0.364 | 1 | 4 | cs | TRUE
33 | LV_6156-21_0_5_line_33 |  | 28 | 73 | 0.024203 | 0.125 | 0.08 | 261 | 0 | 0.364 | 1 | 4 | cs | TRUE
34 | LV_6156-21_0_5_line_34 |  | 28 | 64 | 0.0055703 | 0.125 | 0.08 | 261 | 0 | 0.364 | 1 | 1 | cs | TRUE
35 | LV_6156-21_0_5_line_35 |  | 29 | 70 | 0.0085337 | 0.125 | 0.08 | 261 | 0 | 0.364 | 1 | 2 | cs | TRUE
36 | LV_6156-21_0_5_line_36 |  | 30 | 31 | 0.024039 | 0.125 | 0.08 | 261 | 0 | 0.364 | 1 | 1 | cs | TRUE
37 | LV_6156-21_0_5_line_37 |  | 31 | 32 | 0.036663 | 0.125 | 0.08 | 261 | 0 | 0.364 | 1 | 1 | cs | TRUE
38 | LV_6156-21_0_5_line_38 |  | 31 | 33 | 0.021024 | 0.125 | 0.08 | 261 | 0 | 0.364 | 1 | 1 | cs | TRUE
39 | LV_6156-21_0_5_line_39 |  | 32 | 34 | 0.012456 | 0.125 | 0.08 | 261 | 0 | 0.364 | 1 | 1 | cs | TRUE
40 | LV_6156-21_0_5_line_40 |  | 33 | 35 | 0.020854 | 0.125 | 0.08 | 261 | 0 | 0.364 | 1 | 1 | cs | TRUE
41 | LV_6156-21_0_5_line_41 |  | 33 | 36 | 0.031905 | 0.125 | 0.08 | 261 | 0 | 0.364 | 1 | 1 | cs | TRUE
42 | LV_6156-21_0_5_line_42 |  | 35 | 37 | 0.016967 | 0.125 | 0.08 | 261 | 0 | 0.364 | 1 | 1 | cs | TRUE
43 | LV_6156-21_0_5_line_43 |  | 35 | 38 | 0.039521 | 0.125 | 0.08 | 261 | 0 | 0.364 | 1 | 1 | cs | TRUE
44 | LV_6156-21_0_5_line_44 |  | 36 | 39 | 0.015685 | 0.125 | 0.08 | 261 | 0 | 0.364 | 1 | 1 | cs | TRUE
45 | LV_6156-21_0_5_line_45 |  | 38 | 75 | 0.014784 | 0.125 | 0.08 | 261 | 0 | 0.364 | 1 | 1 | cs | TRUE
46 | LV_6156-21_0_5_line_46 |  | 39 | 42 | 0.032257 | 0.125 | 0.08 | 261 | 0 | 0.364 | 1 | 1 | cs | TRUE
47 | LV_6156-21_0_5_line_47 |  | 39 | 43 | 0.021243 | 0.125 | 0.08 | 261 | 0 | 0.364 | 1 | 1 | cs | TRUE
48 | LV_6156-21_0_5_line_48 |  | 39 | 41 | 0.023233 | 0.125 | 0.08 | 261 | 0 | 0.364 | 1 | 1 | cs | TRUE
49 | LV_6156-21_0_5_line_49 |  | 40 | 41 | 0.0028185 | 0.125 | 0.08 | 261 | 0 | 0.364 | 1 | 1 | cs | TRUE
50 | LV_6156-21_0_5_line_50 |  | 43 | 44 | 0.010915 | 0.125 | 0.08 | 261 | 0 | 0.364 | 1 | 1 | cs | TRUE
51 | LV_6156-21_0_5_line_51 |  | 43 | 45 | 0.035101 | 0.125 | 0.08 | 261 | 0 | 0.364 | 1 | 1 | cs | TRUE
52 | LV_6156-21_0_5_line_52 |  | 44 | 55 | 0.019809 | 0.125 | 0.08 | 261 | 0 | 0.364 | 1 | 1 | cs | TRUE
53 | LV_6156-21_0_5_line_53 |  | 44 | 56 | 0.012548 | 0.125 | 0.08 | 261 | 0 | 0.364 | 1 | 1 | cs | TRUE
54 | LV_6156-21_0_5_line_54 |  | 45 | 57 | 0.018035 | 0.125 | 0.08 | 261 | 0 | 0.364 | 1 | 1 | cs | TRUE
55 | LV_6156-21_0_5_line_55 |  | 46 | 47 | 0.010885 | 0.125 | 0.08 | 261 | 0 | 0.364 | 1 | 1 | cs | TRUE
56 | LV_6156-21_0_5_line_56 |  | 46 | 48 | 0.0071264 | 0.125 | 0.08 | 261 | 0 | 0.364 | 1 | 1 | cs | TRUE
57 | LV_6156-21_0_5_line_57 |  | 47 | 49 | 0.0028389 | 0.125 | 0.08 | 261 | 0 | 0.364 | 1 | 1 | cs | TRUE
58 | LV_6156-21_0_5_line_58 |  | 48 | 50 | 0.0087278 | 0.125 | 0.08 | 261 | 0 | 0.364 | 1 | 1 | cs | TRUE
59 | LV_6156-21_0_5_line_59 |  | 49 | 51 | 0.033697 | 0.125 | 0.08 | 261 | 0 | 0.364 | 1 | 1 | cs | TRUE
60 | LV_6156-21_0_5_line_60 |  | 52 | 53 | 0.092805 | 0.125 | 0.08 | 261 | 0 | 0.364 | 1 | 1 | cs | TRUE
61 | LV_6156-21_0_5_line_61 |  | 52 | 54 | 0.023175 | 0.125 | 0.08 | 261 | 0 | 0.364 | 1 | 4 | cs | TRUE
62 | LV_6156-21_0_5_line_62 |  | 54 | 78 | 0.036491 | 0.125 | 0.08 | 261 | 0 | 0.364 | 1 | 4 | cs | TRUE
63 | LV_6156-21_0_5_line_63 |  | 57 | 71 | 0.020298 | 0.125 | 0.08 | 261 | 0 | 0.364 | 1 | 1 | cs | TRUE
64 | LV_6156-21_0_5_line_64 |  | 58 | 59 | 0.027738 | 0.125 | 0.08 | 261 | 0 | 0.364 | 1 | 1 | cs | TRUE
65 | LV_6156-21_0_5_line_65 |  | 58 | 60 | 0.020534 | 0.125 | 0.08 | 261 | 0 | 0.364 | 1 | 1 | cs | TRUE
66 | LV_6156-21_0_5_line_66 |  | 59 | 61 | 0.0031939 | 0.125 | 0.08 | 261 | 0 | 0.364 | 1 | 1 | cs | TRUE
67 | LV_6156-21_0_5_line_67 |  | 60 | 62 | 0.030994 | 0.125 | 0.08 | 261 | 0 | 0.364 | 1 | 1 | cs | TRUE
68 | LV_6156-21_0_5_line_68 |  | 61 | 63 | 0.026242 | 0.125 | 0.08 | 261 | 0 | 0.364 | 1 | 1 | cs | TRUE
69 | LV_6156-21_0_5_line_69 |  | 62 | 64 | 0.022106 | 0.125 | 0.08 | 261 | 0 | 0.364 | 1 | 1 | cs | TRUE
70 | LV_6156-21_0_5_line_70 |  | 65 | 66 | 0.015833 | 0.125 | 0.08 | 261 | 0 | 0.364 | 1 | 1 | cs | TRUE
71 | LV_6156-21_0_5_line_71 |  | 66 | 67 | 0.023795 | 0.125 | 0.08 | 261 | 0 | 0.364 | 1 | 1 | cs | TRUE
72 | LV_6156-21_0_5_line_72 |  | 66 | 68 | 0.012304 | 0.125 | 0.08 | 261 | 0 | 0.364 | 1 | 1 | cs | TRUE
73 | LV_6156-21_0_5_line_73 |  | 67 | 69 | 0.0031975 | 0.125 | 0.08 | 261 | 0 | 0.364 | 1 | 1 | cs | TRUE
74 | LV_6156-21_0_5_line_74 |  | 70 | 71 | 0.0019825 | 0.125 | 0.08 | 261 | 0 | 0.364 | 1 | 1 | cs | TRUE
75 | LV_6156-21_0_5_line_75 |  | 72 | 74 | 0.019427 | 0.125 | 0.08 | 261 | 0 | 0.364 | 1 | 4 | cs | TRUE
76 | LV_6156-21_0_5_line_76 |  | 74 | 76 | 0.012009 | 0.125 | 0.08 | 261 | 0 | 0.364 | 1 | 4 | cs | TRUE
77 | LV_6156-21_0_5_line_77 |  | 76 | 77 | 0.019469 | 0.125 | 0.08 | 261 | 0 | 0.364 | 1 | 1 | cs | TRUE
78 | LV_6156-21_0_5_line_78 |  | 78 | 79 | 0.10403 | 0.125 | 0.08 | 261 | 0 | 0.364 | 1 | 4 | cs | TRUE
79 | LV_6156-21_0_5_line_79 |  | 79 | 80 | 0.051721 | 0.125 | 0.08 | 261 | 0 | 0.364 | 1 | 4 | cs | TRUE

## trafo
| name | std_type | hv_bus | lv_bus | sn_mva | vn_hv_kv | vn_lv_kv | vk_percent | vkr_percent | pfe_kw | i0_percent | shift_degree | tap_side | tap_neutral | tap_min | tap_max | tap_step_percent | tap_step_degree | tap_pos | tap_phase_shifter | parallel | df | in_service
0 | LV_6156-21_0_5_trafo_68 | 0.63 MVA 20/0.4 kV | 81 | 76 | 0.63 | 20 | 0.4 | 6 | 1.206 | 1.65 | 0.2619 | 150 | hv | 0 | -2 | 2 | 2.5 | 0 | 0 | FALSE | 1 | 1 | TRUE

## line_geodata
| x0 | y0 | x1 | y1 | x2 | y2 | x3 | y3 | x4 | y4 | x5 | y5 | x6 | y6 | x7 | y7 | x8 | y8 | x9 | y9 | x10 | y10
0 | 2554691.2589 | 1121027.3708 | 2554694.7503 | 1121035.5803 | 2554697.683 | 1121042.0588
1 | 2554672.9678 | 1120984.3617 | 2554691.2589 | 1121027.3708
2 | 2554706.2415 | 1121054.3315 | 2554700.7586 | 1121048.8532 | 2554697.683 | 1121042.0588
3 | 2554672.9678 | 1120984.3617 | 2554668.3256 | 1120998.9374 | 2554665.3864 | 1121014.3229 | 2554664.6784 | 1121026.8681 | 2554665.7767 | 1121038.5659 | 2554669.2716 | 1121054.0476
4 | 2554713.4087 | 1121061.4531 | 2554713.1161 | 1121061.2003 | 2554706.2415 | 1121054.3315
5 | 2554686.5834 | 1121126.2884 | 2554686.2976 | 1121123.1556 | 2554685.3996 | 1121113.4684 | 2554682.8334 | 1121101.4593 | 2554679.5897 | 1121089.6331 | 2554671.0507 | 1121061.905 | 2554669.2716 | 1121054.0476
6 | 2554669.2716 | 1121054.0476 | 2554664.3787 | 1121054.7514 | 2554663.3512 | 1121055.5706 | 2554662.7673 | 1121056.909 | 2554662.6308 | 1121059.278 | 2554663.8609 | 1121064.8939 | 2554665.4492 | 1121071.0305
7 | 2554713.4087 | 1121061.4531 | 2554721.9026 | 1121068.7929
8 | 2554686.5834 | 1121126.2884 | 2554692.375 | 1121126.1004 | 2554699.2821 | 1121125.5372 | 2554704.4031 | 1121126.4437 | 2554709.1118 | 1121128.9542
9 | 2554686.5834 | 1121126.2884 | 2554685.9793 | 1121138.288 | 2554681.5795 | 1121158.4426 | 2554676.6081 | 1121178.4791 | 2554671.8257 | 1121177.4478 | 2554667.5077 | 1121177.6692 | 2554657.1816 | 1121179.0141
10 | 2554732.5768 | 1121077.7113 | 2554729.6457 | 1121075.4837 | 2554721.9026 | 1121068.7929
11 | 2554718.6619 | 1121140.3551 | 2554715.7273 | 1121135.7859 | 2554712.9694 | 1121132.1491 | 2554709.1118 | 1121128.9542
12 | 2554608.8917 | 1121140.6569 | 2554628.5498 | 1121146.2899 | 2554654.0571 | 1121176.8809 | 2554657.1816 | 1121179.0141
13 | 2554657.1816 | 1121179.0141 | 2554657.5797 | 1121197.2618
14 | 2554729.7277 | 1121043.6572 | 2554728.4163 | 1121042.1757 | 2554724.569 | 1121036.2571 | 2554722.266 | 1121030.538 | 2554720.7891 | 1121025.1923
15 | 2554729.7277 | 1121043.6572 | 2554732.1116 | 1121046.3502 | 2554736.2408 | 1121050.7771 | 2554741.5763 | 1121055.6063 | 2554751.2061 | 1121064.2497 | 2554761.1844 | 1121071.1398
16 | 2554718.6619 | 1121140.3551 | 2554716.109 | 1121157.7627
17 | 2554700.8898 | 1121177.3742 | 2554710.5711 | 1121174.3889 | 2554714.9194 | 1121165.8741 | 2554716.109 | 1121157.7627
18 | 2554718.6619 | 1121140.3551 | 2554720.4897 | 1121145.444 | 2554721.6277 | 1121150.1046 | 2554722.0953 | 1121154.8591 | 2554721.5453 | 1121161.7446 | 2554719.9784 | 1121168.8155 | 2554717.9943 | 1121176.8123 | 2554714.3573 | 1121191.7139 | 2554711.5388 | 1121202.6185 | 2554709.4724 | 1121210.9605 | 2554709.2082 | 1121211.8191
19 | 2554708.0869 | 1121215.4621 | 2554709.2082 | 1121211.8191
20 | 2554708.0869 | 1121215.4621 | 2554704.9774 | 1121225.6129 | 2554702.1494 | 1121233.3351
21 | 2554699.3048 | 1121241.4009 | 2554700.548 | 1121237.7079 | 2554702.1494 | 1121233.3351
22 | 2554806.1581 | 1121098.7728 | 2554803.1901 | 1121095.3321 | 2554800.5657 | 1121093.0395 | 2554797.3621 | 1121090.6511 | 2554789.5737 | 1121086.863 | 2554784.9385 | 1121085.9305 | 2554781.0738 | 1121084.8812 | 2554776.7356 | 1121082.4012 | 2554772.4205 | 1121078.8984 | 2554761.1844 | 1121071.1398
23 | 2554806.1581 | 1121098.7728 | 2554807.3063 | 1121100.1038 | 2554810.4748 | 1121105.0049 | 2554816.7199 | 1121114.9188 | 2554817.9922 | 1121120.0119 | 2554818.7448 | 1121124.7198 | 2554818.8842 | 1121126.9274
24 | 2554818.7004 | 1121134.2584 | 2554819.0423 | 1121129.4312 | 2554818.8842 | 1121126.9274
25 | 2554773.4609 | 1121162.167 | 2554794.5253 | 1121143.4441 | 2554818.7004 | 1121134.2584
26 | 2554818.7004 | 1121134.2584 | 2554816.3358 | 1121147.4142
27 | 2554732.5768 | 1121077.7113 | 2554752.1125 | 1121092.5575 | 2554753.2169 | 1121093.6264
28 | 2554760.7387 | 1121100.9064 | 2554753.2169 | 1121093.6264
29 | 2554760.7387 | 1121100.9064 | 2554764.5134 | 1121104.5598 | 2554767.8008 | 1121109.3977
30 | 2554775.4404 | 1121137.8248 | 2554775.5571 | 1121128.9674 | 2554772.3599 | 1121116.107 | 2554767.8008 | 1121109.3977
31 | 2554775.4404 | 1121137.8248 | 2554775.4361 | 1121138.1532
32 | 2554773.4609 | 1121162.167 | 2554770.2746 | 1121162.0908 | 2554765.9249 | 1121165.2806 | 2554761.6216 | 1121168.3204
33 | 2554773.4609 | 1121162.167 | 2554775.2276 | 1121153.9717 | 2554775.4361 | 1121138.1532
34 | 2554773.4609 | 1121162.167 | 2554772.2905 | 1121167.613
35 | 2554816.3358 | 1121147.4142 | 2554816.0494 | 1121149.0081 | 2554815.0148 | 1121155.8446
36 | 2554850.0878 | 1121215.8325 | 2554842.5859 | 1121229.6847 | 2554835.2147 | 1121225.8993
37 | 2554850.0878 | 1121215.8325 | 2554850.8291 | 1121216.9609 | 2554865.0967 | 1121238.3098 | 2554870.6478 | 1121246.2168
38 | 2554838.3791 | 1121198.3555 | 2554840.585 | 1121201.4184 | 2554850.0878 | 1121215.8325
39 | 2554870.6478 | 1121246.2168 | 2554868.4958 | 1121251.38 | 2554864.9849 | 1121257.2762
40 | 2554838.3791 | 1121198.3555 | 2554847.2785 | 1121183.648 | 2554850.2565 | 1121185.7824
41 | 2554838.3791 | 1121198.3555 | 2554821.4439 | 1121225.3946
42 | 2554850.2565 | 1121185.7824 | 2554849.9669 | 1121188.3192 | 2554851.6912 | 1121190.941 | 2554859.0906 | 1121199.4679
43 | 2554850.2565 | 1121185.7824 | 2554853.1713 | 1121187.7172 | 2554857.7012 | 1121190.0623 | 2554866.6771 | 1121192.7967 | 2554871.9777 | 1121195.0471 | 2554875.8443 | 1121198.42 | 2554882.9544 | 1121206.4488
44 | 2554813.1183 | 1121238.6875 | 2554821.4439 | 1121225.3946
45 | 2554882.9544 | 1121206.4488 | 2554882.3552 | 1121221.2164
46 | 2554813.1183 | 1121238.6875 | 2554818.6601 | 1121248.4288 | 2554829.3751 | 1121256.8086 | 2554834.1917 | 1121251.0807
47 | 2554813.1183 | 1121238.6875 | 2554800.3526 | 1121235.6036 | 2554798.0213 | 1121233.3087 | 2554796.7979 | 1121230.6276 | 2554796.5907 | 1121228.706
48 | 2554813.1183 | 1121238.6875 | 2554807.4695 | 1121247.6232 | 2554803.8133 | 1121252.7643 | 2554800.8393 | 1121258.3784 | 2554800.8393 | 1121258.3784
49 | 2554799.8246 | 1121261.0079 | 2554800.8393 | 1121258.3784
50 | 2554796.5907 | 1121228.706 | 2554788.3777 | 1121232.0469 | 2554786.3091 | 1121231.8623
51 | 2554796.5907 | 1121228.706 | 2554796.3259 | 1121226.3067 | 2554797.2127 | 1121222.1535 | 2554800.3635 | 1121212.3359 | 2554805.6355 | 1121194.9897
52 | 2554786.3091 | 1121231.8623 | 2554784.7486 | 1121235.6649 | 2554782.1673 | 1121238.0854 | 2554777.555 | 1121241.2216 | 2554774.5987 | 1121247.1245
53 | 2554775.2532 | 1121226.3867 | 2554779.0931 | 1121229.2817 | 2554784.063 | 1121231.6679 | 2554786.3091 | 1121231.8623
54 | 2554810.6833 | 1121177.6808 | 2554809.9167 | 1121180.9038 | 2554805.6355 | 1121194.9897
55 | 2554665.2207 | 1121232.637 | 2554664.8782 | 1121243.5165
56 | 2554664.654 | 1121250.6394 | 2554664.8782 | 1121243.5165
57 | 2554665.2207 | 1121232.637 | 2554664.3504 | 1121229.9347
58 | 2554664.654 | 1121250.6394 | 2554656.9873 | 1121254.8102
59 | 2554664.3504 | 1121229.9347 | 2554657.8522 | 1121209.7582 | 2554657.5797 | 1121197.2618
60 | 2554608.8917 | 1121140.6569 | 2554605.2457 | 1121148.166 | 2554604.4254 | 1121165.2587 | 2554602.8257 | 1121177.1769 | 2554602.9082 | 1121188.1486 | 2554608.2599 | 1121197.1686 | 2554629.0868 | 1121223.9038
61 | 2554608.8917 | 1121140.6569 | 2554591.733 | 1121137.0952 | 2554586.1029 | 1121136.6193
62 | 2554550.7352 | 1121143.2622 | 2554556.6599 | 1121142.3172 | 2554570.4731 | 1121136.9438 | 2554581.4674 | 1121136.2274 | 2554586.1029 | 1121136.6193
63 | 2554810.6833 | 1121177.6808 | 2554813.5062 | 1121165.8136 | 2554814.7182 | 1121157.8047
64 | 2554753.6728 | 1121238.8059 | 2554749.1853 | 1121256.7309 | 2554748.4458 | 1121265.9611
65 | 2554753.6728 | 1121238.8059 | 2554757.7231 | 1121222.6272 | 2554758.8351 | 1121218.9352
66 | 2554748.1908 | 1121269.1448 | 2554748.4458 | 1121265.9611
67 | 2554767.646 | 1121189.2255 | 2554767.3041 | 1121190.8167 | 2554758.8351 | 1121218.9352
68 | 2554748.1908 | 1121269.1448 | 2554745.113 | 1121269.1345 | 2554744.1828 | 1121270.5756 | 2554741.3534 | 1121275.9106 | 2554738.557 | 1121280.5006 | 2554736.7944 | 1121284.0935 | 2554730.7843 | 1121284.9389
69 | 2554767.646 | 1121189.2255 | 2554772.2905 | 1121167.613
70 | 2554694.7801 | 1121256.4497 | 2554694.7956 | 1121255.4269 | 2554695.3685 | 1121251.5984 | 2554697.794 | 1121245.8883 | 2554699.3048 | 1121241.4009
71 | 2554694.7801 | 1121256.4497 | 2554694.6763 | 1121262.1423 | 2554694.6635 | 1121271.7474 | 2554695.0576 | 1121280.235
72 | 2554694.7801 | 1121256.4497 | 2554696.2494 | 1121256.939 | 2554697.9203 | 1121259.6389 | 2554698.5965 | 1121265.4591 | 2554698.6771 | 1121267.1781
73 | 2554695.2059 | 1121283.429 | 2554695.0576 | 1121280.235
74 | 2554815.0148 | 1121155.8446 | 2554814.7182 | 1121157.8047
75 | 2554761.6216 | 1121168.3204 | 2554756.3337 | 1121172.0559 | 2554746.0434 | 1121179.2144 | 2554745.6912 | 1121179.4379
76 | 2554735.5766 | 1121185.9102 | 2554736.4471 | 1121185.3006 | 2554745.6912 | 1121179.4379
77 | 2554722.659 | 1121200.2005 | 2554727.3051 | 1121193.3399 | 2554731.5209 | 1121188.7504 | 2554735.5766 | 1121185.9102
78 | 2554550.7352 | 1121143.2622 | 2554552.0042 | 1121154.0249 | 2554555.3989 | 1121175.6439 | 2554558.2032 | 1121190.5638 | 2554560.9018 | 1121202.7053 | 2554563.8451 | 1121212.5216 | 2554568.0328 | 1121220.6276 | 2554575.5607 | 1121231.8324 | 2554579.7282 | 1121237.2594 | 2554581.8363 | 1121240.6453
79 | 2554581.8363 | 1121240.6453 | 2554584.8823 | 1121240.5223 | 2554588.3823 | 1121242.3303 | 2554596.1528 | 1121246.8297 | 2554602.532 | 1121250.9506 | 2554605.0331 | 1121254.2891 | 2554606.7815 | 1121259.0784 | 2554607.8937 | 1121263.3723 | 2554608.935 | 1121267.4777 | 2554610.3041 | 1121272.0809 | 2554613.6381 | 1121276.4247

## bus_geodata
| x | y | coords
0 | 2554691.2589 | 1121027.3708
1 | 2554697.683 | 1121042.0588
2 | 2554672.9678 | 1120984.3617
3 | 2554706.2415 | 1121054.3315
4 | 2554669.2716 | 1121054.0476
5 | 2554713.4087 | 1121061.4531
6 | 2554686.5834 | 1121126.2884
7 | 2554665.4492 | 1121071.0305
8 | 2554721.9026 | 1121068.7929
9 | 2554709.1118 | 1121128.9542
10 | 2554657.1816 | 1121179.0141
11 | 2554720.7891 | 1121025.1923
12 | 2554729.7277 | 1121043.6572
13 | 2554716.109 | 1121157.7627
14 | 2554718.6619 | 1121140.3551
15 | 2554700.8898 | 1121177.3742
16 | 2554709.2082 | 1121211.8191
17 | 2554708.0869 | 1121215.4621
18 | 2554702.1494 | 1121233.3351
19 | 2554761.1844 | 1121071.1398
20 | 2554806.1581 | 1121098.7728
21 | 2554818.8842 | 1121126.9274
22 | 2554818.7005 | 1121134.2584
23 | 2554732.5768 | 1121077.7113
24 | 2554753.2169 | 1121093.6264
25 | 2554760.7387 | 1121100.9064
26 | 2554767.8008 | 1121109.3977
27 | 2554775.4404 | 1121137.8248
28 | 2554773.4609 | 1121162.167
29 | 2554816.3358 | 1121147.4142
30 | 2554835.2147 | 1121225.8993
31 | 2554850.0878 | 1121215.8325
32 | 2554870.6478 | 1121246.2168
33 | 2554838.3791 | 1121198.3555
34 | 2554864.9849 | 1121257.2762
35 | 2554850.2565 | 1121185.7824
36 | 2554821.4439 | 1121225.3946
37 | 2554859.0906 | 1121199.4679
38 | 2554882.9544 | 1121206.4488
39 | 2554813.1183 | 1121238.6875
40 | 2554799.8246 | 1121261.0079
41 | 2554800.8393 | 1121258.3784
42 | 2554834.1917 | 1121251.0807
43 | 2554796.5907 | 1121228.706
44 | 2554786.3091 | 1121231.8623
45 | 2554805.6355 | 1121194.9897
46 | 2554664.8782 | 1121243.5165
47 | 2554665.2207 | 1121232.637
48 | 2554664.654 | 1121250.6394
49 | 2554664.3504 | 1121229.9347
50 | 2554656.9873 | 1121254.8102
51 | 2554657.5797 | 1121197.2618
52 | 2554608.8917 | 1121140.6569
53 | 2554629.0868 | 1121223.9038
54 | 2554586.1029 | 1121136.6193
55 | 2554774.5987 | 1121247.1245
56 | 2554775.2532 | 1121226.3867
57 | 2554810.6833 | 1121177.6808
58 | 2554753.6728 | 1121238.8059
59 | 2554748.4458 | 1121265.9611
60 | 2554758.8351 | 1121218.9352
61 | 2554748.1908 | 1121269.1448
62 | 2554767.646 | 1121189.2255
63 | 2554730.7843 | 1121284.9389
64 | 2554772.2905 | 1121167.613
65 | 2554699.3048 | 1121241.4009
66 | 2554694.7801 | 1121256.4497
67 | 2554695.0576 | 1121280.235
68 | 2554698.6771 | 1121267.1781
69 | 2554695.2059 | 1121283.429
70 | 2554815.0148 | 1121155.8446
71 | 2554814.7182 | 1121157.8047
72 | 2554761.6216 | 1121168.3204
73 | 2554775.436 | 1121138.1532
74 | 2554745.6912 | 1121179.4379
75 | 2554882.3552 | 1121221.2164
76 | 2554735.5766 | 1121185.9102
77 | 2554722.659 | 1121200.2005
78 | 2554550.7352 | 1121143.2622
79 | 2554581.8363 | 1121240.6453
80 | 2554613.6381 | 1121276.4247
81 | 2554735.5766 | 1121185.9102

## line_std_types
| c_nf_per_km | r_ohm_per_km | x_ohm_per_km | max_i_ka | type | q_mm2 | alpha | voltage_rating
NAYY 4x50 SE | 210 | 0.642 | 0.083 | 0.142 | cs | 50 | 0.00403 | LV
NAYY 4x120 SE | 264 | 0.225 | 0.08 | 0.242 | cs | 120 | 0.00403 | LV
NAYY 4x150 SE | 261 | 0.208 | 0.08 | 0.27 | cs | 150 | 0.00403 | LV
NA2XS2Y 1x95 RM/25 12/20 kV | 216 | 0.313 | 0.132 | 0.252 | cs | 95 | 0.00403 | MV
NA2XS2Y 1x185 RM/25 12/20 kV | 273 | 0.161 | 0.117 | 0.362 | cs | 185 | 0.00403 | MV
NA2XS2Y 1x240 RM/25 12/20 kV | 304 | 0.122 | 0.112 | 0.421 | cs | 240 | 0.00403 | MV
NA2XS2Y 1x95 RM/25 6/10 kV | 315 | 0.313 | 0.123 | 0.249 | cs | 95 | 0.00403 | MV
NA2XS2Y 1x185 RM/25 6/10 kV | 406 | 0.161 | 0.11 | 0.358 | cs | 185 | 0.00403 | MV
NA2XS2Y 1x240 RM/25 6/10 kV | 456 | 0.122 | 0.105 | 0.416 | cs | 240 | 0.00403 | MV
NA2XS2Y 1x150 RM/25 12/20 kV | 250 | 0.206 | 0.116 | 0.319 | cs | 150 | 0.00403 | MV
NA2XS2Y 1x120 RM/25 12/20 kV | 230 | 0.253 | 0.119 | 0.283 | cs | 120 | 0.00403 | MV
NA2XS2Y 1x70 RM/25 12/20 kV | 190 | 0.443 | 0.132 | 0.22 | cs | 70 | 0.00403 | MV
NA2XS2Y 1x150 RM/25 6/10 kV | 360 | 0.206 | 0.11 | 0.315 | cs | 150 | 0.00403 | MV
NA2XS2Y 1x120 RM/25 6/10 kV | 340 | 0.253 | 0.113 | 0.28 | cs | 120 | 0.00403 | MV
NA2XS2Y 1x70 RM/25 6/10 kV | 280 | 0.443 | 0.123 | 0.217 | cs | 70 | 0.00403 | MV
N2XS(FL)2Y 1x120 RM/35 64/110 kV | 112 | 0.153 | 0.166 | 0.366 | cs | 120 | 0.00393 | HV
N2XS(FL)2Y 1x185 RM/35 64/110 kV | 125 | 0.099 | 0.156 | 0.457 | cs | 185 | 0.00393 | HV
N2XS(FL)2Y 1x240 RM/35 64/110 kV | 135 | 0.075 | 0.149 | 0.526 | cs | 240 | 0.00393 | HV
N2XS(FL)2Y 1x300 RM/35 64/110 kV | 144 | 0.06 | 0.144 | 0.588 | cs | 300 | 0.00393 | HV
15-AL1/3-ST1A 0.4 | 11 | 1.8769 | 0.35 | 0.105 | ol | 16 | 0.00403 | LV
24-AL1/4-ST1A 0.4 | 11.25 | 1.2012 | 0.335 | 0.14 | ol | 24 | 0.00403 | LV
48-AL1/8-ST1A 0.4 | 12.2 | 0.5939 | 0.3 | 0.21 | ol | 48 | 0.00403 | LV
94-AL1/15-ST1A 0.4 | 13.2 | 0.306 | 0.29 | 0.35 | ol | 94 | 0.00403 | LV
34-AL1/6-ST1A 10.0 | 9.7 | 0.8342 | 0.36 | 0.17 | ol | 34 | 0.00403 | MV
48-AL1/8-ST1A 10.0 | 10.1 | 0.5939 | 0.35 | 0.21 | ol | 48 | 0.00403 | MV
70-AL1/11-ST1A 10.0 | 10.4 | 0.4132 | 0.339 | 0.29 | ol | 70 | 0.00403 | MV
94-AL1/15-ST1A 10.0 | 10.75 | 0.306 | 0.33 | 0.35 | ol | 94 | 0.00403 | MV
122-AL1/20-ST1A 10.0 | 11.1 | 0.2376 | 0.323 | 0.41 | ol | 122 | 0.00403 | MV
149-AL1/24-ST1A 10.0 | 11.25 | 0.194 | 0.315 | 0.47 | ol | 149 | 0.00403 | MV
34-AL1/6-ST1A 20.0 | 9.15 | 0.8342 | 0.382 | 0.17 | ol | 34 | 0.00403 | MV
48-AL1/8-ST1A 20.0 | 9.5 | 0.5939 | 0.372 | 0.21 | ol | 48 | 0.00403 | MV
70-AL1/11-ST1A 20.0 | 9.7 | 0.4132 | 0.36 | 0.29 | ol | 70 | 0.00403 | MV
94-AL1/15-ST1A 20.0 | 10 | 0.306 | 0.35 | 0.35 | ol | 94 | 0.00403 | MV
122-AL1/20-ST1A 20.0 | 10.3 | 0.2376 | 0.344 | 0.41 | ol | 122 | 0.00403 | MV
149-AL1/24-ST1A 20.0 | 10.5 | 0.194 | 0.337 | 0.47 | ol | 149 | 0.00403 | MV
184-AL1/30-ST1A 20.0 | 10.75 | 0.1571 | 0.33 | 0.535 | ol | 184 | 0.00403 | MV
243-AL1/39-ST1A 20.0 | 11 | 0.1188 | 0.32 | 0.645 | ol | 243 | 0.00403 | MV
48-AL1/8-ST1A 110.0 | 8 | 0.5939 | 0.46 | 0.21 | ol | 48 | 0.00403 | HV
70-AL1/11-ST1A 110.0 | 8.4 | 0.4132 | 0.45 | 0.29 | ol | 70 | 0.00403 | HV
94-AL1/15-ST1A 110.0 | 8.65 | 0.306 | 0.44 | 0.35 | ol | 94 | 0.00403 | HV
122-AL1/20-ST1A 110.0 | 8.5 | 0.2376 | 0.43 | 0.41 | ol | 122 | 0.00403 | HV
149-AL1/24-ST1A 110.0 | 8.75 | 0.194 | 0.41 | 0.47 | ol | 149 | 0.00403 | HV
184-AL1/30-ST1A 110.0 | 8.8 | 0.1571 | 0.4 | 0.535 | ol | 184 | 0.00403 | HV
243-AL1/39-ST1A 110.0 | 9 | 0.1188 | 0.39 | 0.645 | ol | 243 | 0.00403 | HV
305-AL1/39-ST1A 110.0 | 9.2 | 0.0949 | 0.38 | 0.74 | ol | 305 | 0.00403 | HV
490-AL1/64-ST1A 110.0 | 9.75 | 0.059 | 0.37 | 0.96 | ol | 490 | 0.00403 | HV
679-AL1/86-ST1A 110.0 | 9.95 | 0.042 | 0.36 | 1.15 | ol | 679 | 0.00403 | HV
490-AL1/64-ST1A 220.0 | 10 | 0.059 | 0.285 | 0.96 | ol | 490 | 0.00403 | HV
679-AL1/86-ST1A 220.0 | 11.7 | 0.042 | 0.275 | 1.15 | ol | 679 | 0.00403 | HV
490-AL1/64-ST1A 380.0 | 11 | 0.059 | 0.253 | 0.96 | ol | 490 | 0.00403 | HV
679-AL1/86-ST1A 380.0 | 14.6 | 0.042 | 0.25 | 1.15 | ol | 679 | 0.00403 | HV

## trafo_std_types
| i0_percent | pfe_kw | vkr_percent | sn_mva | vn_lv_kv | vn_hv_kv | vk_percent | shift_degree | vector_group | tap_side | tap_neutral | tap_min | tap_max | tap_step_degree | tap_step_percent | tap_phase_shifter
160 MVA 380/110 kV | 0.06 | 60 | 0.25 | 160 | 110 | 380 | 12.2 | 0 | Yy0 | hv | 0 | -9 | 9 | 0 | 1.5 | FALSE
100 MVA 220/110 kV | 0.06 | 55 | 0.26 | 100 | 110 | 220 | 12 | 0 | Yy0 | hv | 0 | -9 | 9 | 0 | 1.5 | FALSE
63 MVA 110/20 kV | 0.04 | 22 | 0.32 | 63 | 20 | 110 | 18 | 150 | YNd5 | hv | 0 | -9 | 9 | 0 | 1.5 | FALSE
40 MVA 110/20 kV | 0.05 | 18 | 0.34 | 40 | 20 | 110 | 16.2 | 150 | YNd5 | hv | 0 | -9 | 9 | 0 | 1.5 | FALSE
25 MVA 110/20 kV | 0.07 | 14 | 0.41 | 25 | 20 | 110 | 12 | 150 | YNd5 | hv | 0 | -9 | 9 | 0 | 1.5 | FALSE
63 MVA 110/10 kV | 0.04 | 22 | 0.32 | 63 | 10 | 110 | 18 | 150 | YNd5 | hv | 0 | -9 | 9 | 0 | 1.5 | FALSE
40 MVA 110/10 kV | 0.05 | 18 | 0.34 | 40 | 10 | 110 | 16.2 | 150 | YNd5 | hv | 0 | -9 | 9 | 0 | 1.5 | FALSE
25 MVA 110/10 kV | 0.07 | 14 | 0.41 | 25 | 10 | 110 | 12 | 150 | YNd5 | hv | 0 | -9 | 9 | 0 | 1.5 | FALSE
0.25 MVA 20/0.4 kV | 0.32 | 0.8 | 1.44 | 0.25 | 0.4 | 20 | 6 | 150 | Yzn5 | hv | 0 | -2 | 2 | 0 | 2.5 | FALSE
0.4 MVA 20/0.4 kV | 0.3375 | 1.35 | 1.425 | 0.4 | 0.4 | 20 | 6 | 150 | Dyn5 | hv | 0 | -2 | 2 | 0 | 2.5 | FALSE
0.63 MVA 20/0.4 kV | 0.2619 | 1.65 | 1.206 | 0.63 | 0.4 | 20 | 6 | 150 | Dyn5 | hv | 0 | -2 | 2 | 0 | 2.5 | FALSE
0.25 MVA 10/0.4 kV | 0.24 | 0.6 | 1.2 | 0.25 | 0.4 | 10 | 4 | 150 | Dyn5 | hv | 0 | -2 | 2 | 0 | 2.5 | FALSE
0.4 MVA 10/0.4 kV | 0.2375 | 0.95 | 1.325 | 0.4 | 0.4 | 10 | 4 | 150 | Dyn5 | hv | 0 | -2 | 2 | 0 | 2.5 | FALSE
0.63 MVA 10/0.4 kV | 0.1873 | 1.18 | 1.0794 | 0.63 | 0.4 | 10 | 4 | 150 | Dyn5 | hv | 0 | -2 | 2 | 0 | 2.5 | FALSE

## trafo3w_std_types
| sn_hv_mva | sn_mv_mva | sn_lv_mva | vn_hv_kv | vn_mv_kv | vn_lv_kv | vk_hv_percent | vk_mv_percent | vk_lv_percent | vkr_hv_percent | vkr_mv_percent | vkr_lv_percent | pfe_kw | i0_percent | shift_mv_degree | shift_lv_degree | vector_group | tap_side | tap_neutral | tap_min | tap_max | tap_step_percent
63/25/38 MVA 110/20/10 kV | 63 | 25 | 38 | 110 | 20 | 10 | 10.4 | 10.4 | 10.4 | 0.28 | 0.32 | 0.35 | 35 | 0.89 | 0 | 0 | YN0yn0yn0 | hv | 0 | -10 | 10 | 1.2
63/25/38 MVA 110/10/10 kV | 63 | 25 | 38 | 110 | 10 | 10 | 10.4 | 10.4 | 10.4 | 0.28 | 0.32 | 0.35 | 35 | 0.89 | 0 | 0 | YN0yn0yn0 | hv | 0 | -10 | 10 | 1.2

## fuse_std_types
| fuse_type | i_rated_a | t_avg | t_min | t_total | x_avg | x_min | x_total
HV 100A | HV 100A | 100 | 0 | [10.0, 3.64, 0.854, 0.281, 0.1, 0.0531, 0.022, 0.01] | [10.0, 4.267, 1.21, 0.403, 0.1, 0.058, 0.022, 0.01] | 0 | [300.0, 350.0, 450.0, 550.0, 700.0, 850.0, 1200.0, 1752.0] | [600.0, 700.0, 900.0, 1150.0, 1665.0, 2000.0, 3000.0, 4313.0]
HV 10A | HV 10A | 10 | 0 | [10.0, 1675.0, 0.344, 0.156, 0.1, 0.0417, 0.0171, 0.01] | [10.0, 1.3, 0.3, 0.155, 0.1, 0.0555, 0.023, 0.01] | 0 | [30.0, 32.0, 35.0, 37.0, 39.0, 50.0, 70.0, 88.0] | [60.0, 70.0, 80.0, 87.0, 94.0, 110.0, 150.0, 216.0]
HV 125A | HV 125A | 125 | 0 | [10.0, 1.82, 0.344, 0.1, 0.0467, 0.0269, 0.01] | [10.0, 2.478, 0.426, 0.1, 0.0427, 0.0211, 0.01] | 0 | [375.0, 500.0, 700.0, 925.0, 1200.0, 1500.0, 2341.0] | [750.0, 1000.0, 1500.0, 2200.0, 3000.0, 4000.0, 5765.0]
HV 160A | HV 160A | 160 | 0 | [10.0, 4.15, 1.03, 0.198, 0.1, 0.051, 0.0172, 0.01] | [10.0, 2.3, 0.734, 0.274, 0.1, 0.046, 0.0177, 0.01] | 0 | [480.0, 550.0, 700.0, 1000.0, 1260.0, 1600.0, 2500.0, 3227.0] | [960.0, 1300.0, 1700.0, 2200.0, 2996.0, 4000.0, 6000.0, 7946.0]
HV 16A | HV 16A | 16 | 0 | [10.0, 0.352, 0.164, 0.1, 0.0649, 0.0342, 0.01] | [10.0, 2.34, 0.722, 0.181, 0.1, 0.055, 0.0296, 0.01] | 0 | [48.0, 60.0, 65.0, 71.0, 80.0, 100.0, 162.0] | [96.0, 110.0, 125.0, 150.0, 168.0, 200.0, 250.0, 398.0]
HV 200A | HV 200A | 200 | 0 | [10.0, 4.267, 1.21, 0.403, 0.1, 0.058, 0.022, 0.01] | [10.0, 3.73, 1.654, 0.328, 0.1, 0.0531, 0.019, 0.01] | 0 | [600.0, 700.0, 900.0, 1150.0, 1665.0, 2000.0, 3000.0, 4313.0] | [1200.0, 1500.0, 1800.0, 2700.0, 3960.0, 5000.0, 7500.0, 10620.0]
HV 20A | HV 20A | 20 | 0 | [10.0, 1.3, 0.3, 0.155, 0.1, 0.0555, 0.023, 0.01] | [10.0, 1.3, 0.161, 0.1, 0.0611, 0.0399, 0.0141, 0.01] | 0 | [60.0, 70.0, 80.0, 87.0, 94.0, 110.0, 150.0, 216.0] | [120.0, 150.0, 200.0, 223.0, 260.0, 300.0, 450.0, 532.0]
HV 25A | HV 25A | 25 | 0 | [10.0, 2.512, 0.833, 0.299, 0.1, 0.0372, 0.0223, 0.01] | [10.0, 3.125, 0.597, 0.198, 0.1, 0.0378, 0.022, 0.01] | 0 | [75.0, 82.0, 90.0, 100.0, 124.0, 170.0, 200.0, 289.0] | [150.0, 170.0, 210.0, 250.0, 294.0, 400.0, 500.0, 711.0]
HV 31.5A | HV 31.5A | 31.5 | 0 | [10.0, 2.34, 0.722, 0.181, 0.1, 0.055, 0.0296, 0.01] | [10.0, 2.84, 0.368, 0.164, 0.1, 0.0621, 0.0378, 0.0195, 0.01] | 0 | [95.0, 110.0, 125.0, 150.0, 165.0, 200.0, 250.0, 390.0] | [189.0, 220.0, 300.0, 350.0, 393.0, 450.0, 530.0, 700.0, 960.0]
HV 40A | HV 40A | 40 | 0 | [10.0, 1.3, 0.161, 0.1, 0.0611, 0.0399, 0.0141, 0.01] | [10.0, 2.05, 0.369, 0.198, 0.1, 0.051, 0.0298, 0.01] | 0 | [120.0, 150.0, 200.0, 223.0, 260.0, 300.0, 450.0, 532.0] | [240.0, 300.0, 400.0, 450.0, 530.0, 650.0, 800.0, 1311.0]
HV 50A | HV 50A | 50 | 0 | [10.0, 3.215, 0.597, 0.198, 0.1, 0.0378, 0.022, 0.01] | [10.0, 3.64, 0.854, 0.281, 0.1, 0.0531, 0.022, 0.01] | 0 | [150.0, 170.0, 210.0, 250.0, 294.0, 400.0, 500.0, 711.0] | [300.0, 350.0, 450.0, 550.0, 700.0, 850.0, 1200.0, 1752.0]
HV 6.3A | HV 6.3A | 6.3 | 0 | [10.0, 1.39, 0.344, 0.168, 0.1, 0.056, 0.0263, 0.01] | [10.0, 1.711, 0.516, 0.198, 0.1, 0.0634, 0.0303, 0.01] | 0 | [19.0, 19.5, 20.4, 20.8, 22.0, 25.0, 32.0, 48.0] | [38.0, 40.0, 43.0, 48.0, 53.0, 60.0, 75.0, 118.0]
HV 63A | HV 63A | 63 | 0 | [10.0, 2.84, 0.368, 0.164, 0.1, 0.0621, 0.0378, 0.0195, 0.01] | [10.0, 1.82, 0.344, 0.1, 0.0467, 0.0269, 0.01] | 0 | [189.0, 220.0, 300.0, 350.0, 393.0, 450.0, 530.0, 700.0, 961.0] | [378.0, 500.0, 700.0, 934.0, 1200.0, 1500.0, 2366.0]
HV 80A | HV 80A | 80 | 0 | [10.0, 2.05, 0.369, 0.198, 0.1, 0.051, 0.0298, 0.01] | [10.0, 4.15, 1.03, 0.198, 0.1, 0.051, 0.0172, 0.01] | 0 | [240.0, 300.0, 400.0, 450.0, 530.0, 650.0, 800.0, 1311.0] | [480.0, 550.0, 700.0, 1000.0, 1260.0, 1600.0, 2500.0, 3227.0]
Siemens NH-1-100 | Siemens NH-1-100 | 100 | [5400.0, 2000.0, 400.0, 20.0, 1.0, 0.2, 0.012, 0.004] | 0 | 0 | [150.0, 190.0, 250.0, 430.0, 900.0, 1250.0, 2700.0, 3600.0] | 0 | 0
Siemens NH-1-125 | Siemens NH-1-125 | 125 | [4800.0, 120.0, 7.0, 0.1, 0.004] | 0 | 0 | [180.0, 400.0, 740.0, 2000.0, 4250.0] | 0 | 0
Siemens NH-1-16 | Siemens NH-1-16 | 16 | [4000.0, 400.0, 2.0, 0.1, 0.04, 0.01] | 0 | 0 | [26.0, 35.0, 75.0, 150.0, 200.0, 300.0] | 0 | 0
Siemens NH-1-160 | Siemens NH-1-160 | 160 | [4800.0, 120.0, 7.0, 0.1, 0.004] | 0 | 0 | [210.0, 500.0, 900.0, 2300.0, 5000.0] | 0 | 0
Siemens NH-1-25 | Siemens NH-1-25 | 25 | [4000.0, 1000.0, 10.0, 0.2, 0.02, 0.01] | 0 | 0 | [40.0, 50.0, 100.0, 210.0, 400.0, 500.0] | 0 | 0
Siemens NH-1-50 | Siemens NH-1-50 | 50 | [4000.0, 40.0, 4.0, 1.0, 0.02, 0.01] | 0 | 0 | [86.0, 200.0, 300.0, 400.0, 1000.0, 1280.0] | 0 | 0
Siemens NH-1-63 | Siemens NH-1-63 | 63 | [4000.0, 100.0, 10.0, 2.0, 0.04, 0.01] | 0 | 0 | [100.0, 200.0, 300.0, 400.0, 1000.0, 1500.0] | 0 | 0
Siemens NH-1-80 | Siemens NH-1-80 | 80 | [4800.0, 120.0, 7.0, 0.1, 0.01] | 0 | 0 | [150.58, 250.0, 450.0, 1150.0, 2470.0] | 0 | 0
Siemens NH-2-1000 | Siemens NH-2-1000 | 1000 | [4800.0, 120.0, 7.0, 0.1, 0.004] | 0 | 0 | [1900.0, 3500.0, 8400.0, 24000.0, 52000.0] | 0 | 0
Siemens NH-2-200 | Siemens NH-2-200 | 200 | [4800.0, 120.0, 7.0, 0.1, 0.004] | 0 | 0 | [280.0, 650.0, 1200.0, 3000.0, 7000.0] | 0 | 0
Siemens NH-2-224 | Siemens NH-2-224 | 224 | [4800.0, 120.0, 7.0, 0.2, 0.04, 0.004] | 0 | 0 | [400.0, 750.0, 1453.0, 3025.0, 4315.0, 7600.0] | 0 | 0
Siemens NH-2-250 | Siemens NH-2-250 | 250 | [4800.0, 120.0, 7.0, 0.1, 0.004] | 0 | 0 | [450.0, 800.0, 1650.0, 4000.0, 8500.0] | 0 | 0
Siemens NH-2-315 | Siemens NH-2-315 | 315 | [4800.0, 120.0, 7.0, 0.1, 0.004] | 0 | 0 | [550.0, 920.0, 1900.0, 5000.0, 11000.0] | 0 | 0
Siemens NH-2-355 | Siemens NH-2-355 | 355 | [4800.0, 120.0, 6.0, 0.1, 0.004] | 0 | 0 | [650.0, 1116.27, 2350.0, 5840.0, 12790.0] | 0 | 0
Siemens NH-2-400 | Siemens NH-2-400 | 400 | [4800.0, 120.0, 7.0, 0.1, 0.004] | 0 | 0 | [720.0, 1350.0, 2800.0, 6500.0, 15000.0] | 0 | 0
Siemens NH-2-425 | Siemens NH-2-425 | 425 | [4800.0, 120.0, 7.0, 0.1, 0.004] | 0 | 0 | [850.0, 1500.0, 3050.0, 7500.0, 16500.0] | 0 | 0
Siemens NH-2-630 | Siemens NH-2-630 | 630 | [4800.0, 120.0, 7.0, 0.1, 0.004] | 0 | 0 | [1200.0, 2000.0, 4800.0, 12000.0, 26000.0] | 0 | 0

## dtypes
| element | column | dtype
0 | bus | name | object
1 | bus | vn_kv | float64
2 | bus | type | object
3 | bus | zone | object
4 | bus | in_service | bool
5 | load | name | object
6 | load | bus | uint32
7 | load | p_mw | float64
8 | load | q_mvar | float64
9 | load | const_z_percent | float64
10 | load | const_i_percent | float64
11 | load | sn_mva | float64
12 | load | scaling | float64
13 | load | in_service | bool
14 | load | type | object
15 | ext_grid | name | object
16 | ext_grid | bus | uint32
17 | ext_grid | vm_pu | float64
18 | ext_grid | va_degree | float64
19 | ext_grid | slack_weight | float64
20 | ext_grid | in_service | bool
21 | line | name | object
22 | line | std_type | object
23 | line | from_bus | uint32
24 | line | to_bus | uint32
25 | line | length_km | float64
26 | line | r_ohm_per_km | float64
27 | line | x_ohm_per_km | float64
28 | line | c_nf_per_km | float64
29 | line | g_us_per_km | float64
30 | line | max_i_ka | float64
31 | line | df | float64
32 | line | parallel | uint32
33 | line | type | object
34 | line | in_service | bool
35 | trafo | name | object
36 | trafo | std_type | object
37 | trafo | hv_bus | uint32
38 | trafo | lv_bus | uint32
39 | trafo | sn_mva | float64
40 | trafo | vn_hv_kv | float64
41 | trafo | vn_lv_kv | float64
42 | trafo | vk_percent | float64
43 | trafo | vkr_percent | float64
44 | trafo | pfe_kw | float64
45 | trafo | i0_percent | float64
46 | trafo | shift_degree | float64
47 | trafo | tap_side | object
48 | trafo | tap_neutral | int32
49 | trafo | tap_min | int32
50 | trafo | tap_max | int32
51 | trafo | tap_step_percent | float64
52 | trafo | tap_step_degree | float64
53 | trafo | tap_pos | int32
54 | trafo | tap_phase_shifter | bool
55 | trafo | parallel | uint32
56 | trafo | df | float64
57 | trafo | in_service | bool
58 | line_geodata | coords | object
59 | bus_geodata | x | float64
60 | bus_geodata | y | float64
61 | bus_geodata | coords | object

## parameters
| version | format_version | converged | OPF_converged | name | f_hz | sn_mva
0 | 2.14.6 | 2.14.0 | FALSE | FALSE |  | 50 | 1