## bus
| name | vn_kv | type | zone | in_service
0 | bus_LV_6156-24_0_6_node_0 | 0.4 | n |  | TRUE
1 | bus_LV_6156-24_0_6_node_1 | 0.4 | n |  | TRUE
2 | bus_LV_6156-24_0_6_node_2 | 0.4 | n |  | TRUE
3 | bus_LV_6156-24_0_6_node_3 | 0.4 | n |  | TRUE
4 | bus_LV_6156-24_0_6_node_71 | 0.4 | n |  | TRUE
5 | bus_LV_6156-24_0_6_node_4 | 0.4 | n |  | TRUE
6 | bus_LV_6156-24_0_6_node_11 | 0.4 | n |  | TRUE
7 | bus_LV_6156-24_0_6_node_5 | 0.4 | n |  | TRUE
8 | bus_LV_6156-24_0_6_node_43 | 0.4 | n |  | TRUE
9 | bus_LV_6156-24_0_6_node_31 | 0.4 | n |  | TRUE
10 | bus_LV_6156-24_0_6_node_67 | 0.4 | n |  | TRUE
11 | bus_LV_6156-24_0_6_node_12 | 0.4 | n |  | TRUE
12 | bus_LV_6156-24_0_6_node_29 | 0.4 | n |  | TRUE
13 | bus_LV_6156-24_0_6_node_68 | 0.4 | n |  | TRUE
14 | bus_LV_6156-24_0_6_node_69 | 0.4 | n |  | TRUE
15 | bus_LV_6156-24_0_6_node_6 | 0.4 | n |  | TRUE
16 | bus_LV_6156-24_0_6_node_7 | 0.4 | n |  | TRUE
17 | bus_LV_6156-24_0_6_node_8 | 0.4 | n |  | TRUE
18 | bus_LV_6156-24_0_6_node_9 | 0.4 | n |  | TRUE
19 | bus_LV_6156-24_0_6_node_10 | 0.4 | n |  | TRUE
20 | bus_LV_6156-24_0_6_node_14 | 0.4 | n |  | TRUE
21 | bus_LV_6156-24_0_6_node_15 | 0.4 | n |  | TRUE
22 | bus_LV_6156-24_0_6_node_16 | 0.4 | n |  | TRUE
23 | bus_LV_6156-24_0_6_node_17 | 0.4 | n |  | TRUE
24 | bus_LV_6156-24_0_6_node_33 | 0.4 | n |  | TRUE
25 | bus_LV_6156-24_0_6_node_47 | 0.4 | n |  | TRUE
26 | bus_LV_6156-24_0_6_node_50 | 0.4 | n |  | TRUE
27 | bus_LV_6156-24_0_6_node_48 | 0.4 | n |  | TRUE
28 | bus_LV_6156-24_0_6_node_49 | 0.4 | n |  | TRUE
29 | bus_LV_6156-24_0_6_node_51 | 0.4 | n |  | TRUE
30 | bus_LV_6156-24_0_6_node_13 | 0.4 | n |  | TRUE
31 | bus_LV_6156-24_0_6_node_35 | 0.4 | n |  | TRUE
32 | bus_LV_6156-24_0_6_node_36 | 0.4 | n |  | TRUE
33 | bus_LV_6156-24_0_6_node_18 | 0.4 | n |  | TRUE
34 | bus_LV_6156-24_0_6_node_19 | 0.4 | n |  | TRUE
35 | bus_LV_6156-24_0_6_node_55 | 0.4 | n |  | TRUE
36 | bus_LV_6156-24_0_6_node_59 | 0.4 | n |  | TRUE
37 | bus_LV_6156-24_0_6_node_54 | 0.4 | n |  | TRUE
38 | bus_LV_6156-24_0_6_node_34 | 0.4 | n |  | TRUE
39 | bus_LV_6156-24_0_6_node_20 | 0.4 | n |  | TRUE
40 | bus_LV_6156-24_0_6_node_58 | 0.4 | n |  | TRUE
41 | bus_LV_6156-24_0_6_node_56 | 0.4 | n |  | TRUE
42 | bus_LV_6156-24_0_6_node_38 | 0.4 | n |  | TRUE
43 | bus_LV_6156-24_0_6_node_22 | 0.4 | n |  | TRUE
44 | bus_LV_6156-24_0_6_node_39 | 0.4 | n |  | TRUE
45 | bus_LV_6156-24_0_6_node_37 | 0.4 | n |  | TRUE
46 | bus_LV_6156-24_0_6_node_40 | 0.4 | n |  | TRUE
47 | bus_LV_6156-24_0_6_node_41 | 0.4 | n |  | TRUE
48 | bus_LV_6156-24_0_6_node_57 | 0.4 | n |  | TRUE
49 | bus_LV_6156-24_0_6_node_63 | 0.4 | n |  | TRUE
50 | bus_LV_6156-24_0_6_node_61 | 0.4 | n |  | TRUE
51 | bus_LV_6156-24_0_6_node_23 | 0.4 | n |  | TRUE
52 | bus_LV_6156-24_0_6_node_24 | 0.4 | n |  | TRUE
53 | bus_LV_6156-24_0_6_node_25 | 0.4 | n |  | TRUE
54 | bus_LV_6156-24_0_6_node_26 | 0.4 | n |  | TRUE
55 | bus_LV_6156-24_0_6_node_27 | 0.4 | n |  | TRUE
56 | bus_LV_6156-24_0_6_node_32 | 0.4 | n |  | TRUE
57 | bus_LV_6156-24_0_6_node_44 | 0.4 | n |  | TRUE
58 | bus_LV_6156-24_0_6_node_45 | 0.4 | n |  | TRUE
59 | bus_LV_6156-24_0_6_node_28 | 0.4 | n |  | TRUE
60 | bus_LV_6156-24_0_6_node_30 | 0.4 | n |  | TRUE
61 | bus_LV_6156-24_0_6_node_42 | 0.4 | n |  | TRUE
62 | bus_LV_6156-24_0_6_node_72 | 0.4 | n |  | TRUE
63 | bus_LV_6156-24_0_6_node_52 | 0.4 | n |  | TRUE
64 | bus_LV_6156-24_0_6_node_53 | 0.4 | n |  | TRUE
65 | bus_LV_6156-24_0_6_node_65 | 0.4 | n |  | TRUE
66 | bus_LV_6156-24_0_6_node_64 | 0.4 | n |  | TRUE
67 | bus_LV_6156-24_0_6_node_60 | 0.4 | n |  | TRUE
68 | bus_LV_6156-24_0_6_node_62 | 0.4 | n |  | TRUE
69 | bus_MV_105_1_node_54 | 20 | n |  | TRUE

## load
| name | bus | p_mw | q_mvar | const_z_percent | const_i_percent | sn_mva | scaling | in_service | type
0 | LV_6156-24_0_6_load_0 | 0 | 0.015952 | 0.0039979 | 0 | 0 |  | 1 | TRUE | wye
1 | LV_6156-24_0_6_load_1 | 1 | 0.0098044 | 0.0024572 | 0 | 0 |  | 1 | TRUE | wye
2 | LV_6156-24_0_6_load_3 | 3 | 0.010435 | 0.0026153 | 0 | 0 |  | 1 | TRUE | wye
3 | LV_6156-24_0_6_load_71 | 4 | 0.01726 | 0.0043258 | 0 | 0 |  | 1 | TRUE | wye
4 | LV_6156-24_0_6_load_11 | 6 | 0.010281 | 0.0025768 | 0 | 0 |  | 1 | TRUE | wye
5 | LV_6156-24_0_6_load_43 | 8 | 0.007692 | 0.0019278 | 0 | 0 |  | 1 | TRUE | wye
6 | LV_6156-24_0_6_load_31 | 9 | 0.0064199 | 0.001609 | 0 | 0 |  | 1 | TRUE | wye
7 | LV_6156-24_0_6_load_67 | 10 | 0.0078204 | 0.00196 | 0 | 0 |  | 1 | TRUE | wye
8 | LV_6156-24_0_6_load_12 | 11 | 0.0068367 | 0.0017134 | 0 | 0 |  | 1 | TRUE | wye
9 | LV_6156-24_0_6_load_29 | 12 | 0.0072034 | 0.0018053 | 0 | 0 |  | 1 | TRUE | wye
10 | LV_6156-24_0_6_load_69 | 14 | 0.018845 | 0.0047231 | 0 | 0 |  | 1 | TRUE | wye
11 | LV_6156-24_0_6_load_6 | 15 | 0.0031673 | 0.00079379 | 0 | 0 |  | 1 | TRUE | wye
12 | LV_6156-24_0_6_load_7 | 16 | 0.0038067 | 0.00095406 | 0 | 0 |  | 1 | TRUE | wye
13 | LV_6156-24_0_6_load_9 | 18 | 0.010402 | 0.002607 | 0 | 0 |  | 1 | TRUE | wye
14 | LV_6156-24_0_6_load_10 | 19 | 0.0023734 | 0.00059482 | 0 | 0 |  | 1 | TRUE | wye
15 | LV_6156-24_0_6_load_14 | 20 | 0.0047912 | 0.0012008 | 0 | 0 |  | 1 | TRUE | wye
16 | LV_6156-24_0_6_load_15 | 21 | 0.0054704 | 0.001371 | 0 | 0 |  | 1 | TRUE | wye
17 | LV_6156-24_0_6_load_16 | 22 | 0.0053193 | 0.0013332 | 0 | 0 |  | 1 | TRUE | wye
18 | LV_6156-24_0_6_load_17 | 23 | 0.0064958 | 0.001628 | 0 | 0 |  | 1 | TRUE | wye
19 | LV_6156-24_0_6_load_33 | 24 | 0.011004 | 0.0027578 | 0 | 0 |  | 1 | TRUE | wye
20 | LV_6156-24_0_6_load_50 | 26 | 0.004749 | 0.0011902 | 0 | 0 |  | 1 | TRUE | wye
21 | LV_6156-24_0_6_load_48 | 27 | 0.0071346 | 0.0017881 | 0 | 0 |  | 1 | TRUE | wye
22 | LV_6156-24_0_6_load_13 | 30 | 0.0081014 | 0.0020304 | 0 | 0 |  | 1 | TRUE | wye
23 | LV_6156-24_0_6_load_35 | 31 | 0.0049424 | 0.0012387 | 0 | 0 |  | 1 | TRUE | wye
24 | LV_6156-24_0_6_load_36 | 32 | 0.0058843 | 0.0014747 | 0 | 0 |  | 1 | TRUE | wye
25 | LV_6156-24_0_6_load_18 | 33 | 0.0061929 | 0.0015521 | 0 | 0 |  | 1 | TRUE | wye
26 | LV_6156-24_0_6_load_19 | 34 | 0.0053763 | 0.0013474 | 0 | 0 |  | 1 | TRUE | wye
27 | LV_6156-24_0_6_load_55 | 35 | 0.0053326 | 0.0013365 | 0 | 0 |  | 1 | TRUE | wye
28 | LV_6156-24_0_6_load_59 | 36 | 0.0043746 | 0.0010964 | 0 | 0 |  | 1 | TRUE | wye
29 | LV_6156-24_0_6_load_54 | 37 | 0.0051974 | 0.0013026 | 0 | 0 |  | 1 | TRUE | wye
30 | LV_6156-24_0_6_load_34 | 38 | 0.0078396 | 0.0019648 | 0 | 0 |  | 1 | TRUE | wye
31 | LV_6156-24_0_6_load_20 | 39 | 0.0057973 | 0.0014529 | 0 | 0 |  | 1 | TRUE | wye
32 | LV_6156-24_0_6_load_58 | 40 | 0.0032647 | 0.00081822 | 0 | 0 |  | 1 | TRUE | wye
33 | LV_6156-24_0_6_load_56 | 41 | 0.0039832 | 0.00099828 | 0 | 0 |  | 1 | TRUE | wye
34 | LV_6156-24_0_6_load_38 | 42 | 0.011405 | 0.0028583 | 0 | 0 |  | 1 | TRUE | wye
35 | LV_6156-24_0_6_load_22 | 43 | 0.0065594 | 0.0016439 | 0 | 0 |  | 1 | TRUE | wye
36 | LV_6156-24_0_6_load_39 | 44 | 0.0093077 | 0.0023327 | 0 | 0 |  | 1 | TRUE | wye
37 | LV_6156-24_0_6_load_37 | 45 | 0.0053964 | 0.0013525 | 0 | 0 |  | 1 | TRUE | wye
38 | LV_6156-24_0_6_load_40 | 46 | 0.0043071 | 0.0010795 | 0 | 0 |  | 1 | TRUE | wye
39 | LV_6156-24_0_6_load_41 | 47 | 0.0070611 | 0.0017697 | 0 | 0 |  | 1 | TRUE | wye
40 | LV_6156-24_0_6_load_57 | 48 | 0.0031511 | 0.00078974 | 0 | 0 |  | 1 | TRUE | wye
41 | LV_6156-24_0_6_load_63 | 49 | 0.010289 | 0.0025787 | 0 | 0 |  | 1 | TRUE | wye
42 | LV_6156-24_0_6_load_23 | 51 | 0.0038793 | 0.00097224 | 0 | 0 |  | 1 | TRUE | wye
43 | LV_6156-24_0_6_load_24 | 52 | 0.0068864 | 0.0017259 | 0 | 0 |  | 1 | TRUE | wye
44 | LV_6156-24_0_6_load_25 | 53 | 0.0045853 | 0.0011492 | 0 | 0 |  | 1 | TRUE | wye
45 | LV_6156-24_0_6_load_26 | 54 | 0.0097017 | 0.0024315 | 0 | 0 |  | 1 | TRUE | wye
46 | LV_6156-24_0_6_load_27 | 55 | 0.0065156 | 0.001633 | 0 | 0 |  | 1 | TRUE | wye
47 | LV_6156-24_0_6_load_32 | 56 | 0.0088149 | 0.0022092 | 0 | 0 |  | 1 | TRUE | wye
48 | LV_6156-24_0_6_load_44 | 57 | 0.0044736 | 0.0011212 | 0 | 0 |  | 1 | TRUE | wye
49 | LV_6156-24_0_6_load_45 | 58 | 0.010658 | 0.0026711 | 0 | 0 |  | 1 | TRUE | wye
50 | LV_6156-24_0_6_load_28 | 59 | 0.0050495 | 0.0012655 | 0 | 0 |  | 1 | TRUE | wye
51 | LV_6156-24_0_6_load_30 | 60 | 0.013411 | 0.0033612 | 0 | 0 |  | 1 | TRUE | wye
52 | LV_6156-24_0_6_load_42 | 61 | 0.010221 | 0.0025616 | 0 | 0 |  | 1 | TRUE | wye
53 | LV_6156-24_0_6_load_72 | 62 | 0.0048417 | 0.0012134 | 0 | 0 |  | 1 | TRUE | wye
54 | LV_6156-24_0_6_load_52 | 63 | 0.004717 | 0.0011822 | 0 | 0 |  | 1 | TRUE | wye
55 | LV_6156-24_0_6_load_65 | 65 | 0.009444 | 0.0023669 | 0 | 0 |  | 1 | TRUE | wye
56 | LV_6156-24_0_6_load_64 | 66 | 0.0085824 | 0.002151 | 0 | 0 |  | 1 | TRUE | wye
57 | LV_6156-24_0_6_load_60 | 67 | 0.0047451 | 0.0011892 | 0 | 0 |  | 1 | TRUE | wye
58 | LV_6156-24_0_6_load_62 | 68 | 0.0098973 | 0.0024805 | 0 | 0 |  | 1 | TRUE | wye

## ext_grid
| name | bus | vm_pu | va_degree | slack_weight | in_service
0 |  | 21 | 1 | 0 | 1 | TRUE

## line
| name | std_type | from_bus | to_bus | length_km | r_ohm_per_km | x_ohm_per_km | c_nf_per_km | g_us_per_km | max_i_ka | df | parallel | type | in_service
0 | LV_6156-24_0_6_line_0 |  | 0 | 1 | 0.049248 | 0.125 | 0.08 | 261 | 0 | 0.364 | 1 | 5 | cs | TRUE
1 | LV_6156-24_0_6_line_1 |  | 0 | 2 | 0.025275 | 0.125 | 0.08 | 261 | 0 | 0.364 | 1 | 5 | cs | TRUE
2 | LV_6156-24_0_6_line_2 |  | 1 | 3 | 0.0096771 | 0.125 | 0.08 | 261 | 0 | 0.364 | 1 | 5 | cs | TRUE
3 | LV_6156-24_0_6_line_3 |  | 1 | 4 | 0.022961 | 0.125 | 0.08 | 261 | 0 | 0.364 | 1 | 1 | cs | TRUE
4 | LV_6156-24_0_6_line_4 |  | 2 | 5 | 0.016297 | 0.125 | 0.08 | 261 | 0 | 0.364 | 1 | 5 | cs | TRUE
5 | LV_6156-24_0_6_line_5 |  | 3 | 6 | 0.026813 | 0.125 | 0.08 | 261 | 0 | 0.364 | 1 | 5 | cs | TRUE
6 | LV_6156-24_0_6_line_6 |  | 5 | 7 | 0.044912 | 0.125 | 0.08 | 261 | 0 | 0.364 | 1 | 2 | cs | TRUE
7 | LV_6156-24_0_6_line_7 |  | 5 | 8 | 0.036554 | 0.125 | 0.08 | 261 | 0 | 0.364 | 1 | 1 | cs | TRUE
8 | LV_6156-24_0_6_line_8 |  | 6 | 11 | 0.022445 | 0.125 | 0.08 | 261 | 0 | 0.364 | 1 | 5 | cs | TRUE
9 | LV_6156-24_0_6_line_9 |  | 7 | 9 | 0.021818 | 0.125 | 0.08 | 261 | 0 | 0.364 | 1 | 2 | cs | TRUE
10 | LV_6156-24_0_6_line_10 |  | 7 | 10 | 0.040249 | 0.125 | 0.08 | 261 | 0 | 0.364 | 1 | 1 | cs | TRUE
11 | LV_6156-24_0_6_line_11 |  | 9 | 12 | 0.02745 | 0.125 | 0.08 | 261 | 0 | 0.364 | 1 | 1 | cs | TRUE
12 | LV_6156-24_0_6_line_12 |  | 10 | 13 | 0.025598 | 0.125 | 0.08 | 261 | 0 | 0.364 | 1 | 1 | cs | TRUE
13 | LV_6156-24_0_6_line_13 |  | 11 | 30 | 0.0071626 | 0.125 | 0.08 | 261 | 0 | 0.364 | 1 | 5 | cs | TRUE
14 | LV_6156-24_0_6_line_14 |  | 12 | 59 | 0.014812 | 0.125 | 0.08 | 261 | 0 | 0.364 | 1 | 1 | cs | TRUE
15 | LV_6156-24_0_6_line_15 |  | 13 | 14 | 0.0087014 | 0.125 | 0.08 | 261 | 0 | 0.364 | 1 | 1 | cs | TRUE
16 | LV_6156-24_0_6_line_16 |  | 15 | 16 | 0.0060035 | 0.125 | 0.08 | 261 | 0 | 0.364 | 1 | 1 | cs | TRUE
17 | LV_6156-24_0_6_line_17 |  | 15 | 17 | 0.022494 | 0.125 | 0.08 | 261 | 0 | 0.364 | 1 | 1 | cs | TRUE
18 | LV_6156-24_0_6_line_18 |  | 17 | 18 | 0.020659 | 0.125 | 0.08 | 261 | 0 | 0.364 | 1 | 5 | cs | TRUE
19 | LV_6156-24_0_6_line_19 |  | 17 | 19 | 0.013658 | 0.125 | 0.08 | 261 | 0 | 0.364 | 1 | 5 | cs | TRUE
20 | LV_6156-24_0_6_line_20 |  | 18 | 25 | 0.002867 | 0.125 | 0.08 | 261 | 0 | 0.364 | 1 | 5 | cs | TRUE
21 | LV_6156-24_0_6_line_21 |  | 19 | 26 | 0.0087717 | 0.125 | 0.08 | 261 | 0 | 0.364 | 1 | 5 | cs | TRUE
22 | LV_6156-24_0_6_line_22 |  | 20 | 21 | 0.020348 | 0.125 | 0.08 | 261 | 0 | 0.364 | 1 | 5 | cs | TRUE
23 | LV_6156-24_0_6_line_23 |  | 20 | 22 | 0.017552 | 0.125 | 0.08 | 261 | 0 | 0.364 | 1 | 5 | cs | TRUE
24 | LV_6156-24_0_6_line_24 |  | 21 | 23 | 0.012933 | 0.125 | 0.08 | 261 | 0 | 0.364 | 1 | 1 | cs | TRUE
25 | LV_6156-24_0_6_line_25 |  | 22 | 33 | 0.02042 | 0.125 | 0.08 | 261 | 0 | 0.364 | 1 | 5 | cs | TRUE
26 | LV_6156-24_0_6_line_26 |  | 23 | 24 | 0.011832 | 0.125 | 0.08 | 261 | 0 | 0.364 | 1 | 1 | cs | TRUE
27 | LV_6156-24_0_6_line_27 |  | 24 | 38 | 0.018927 | 0.125 | 0.08 | 261 | 0 | 0.364 | 1 | 1 | cs | TRUE
28 | LV_6156-24_0_6_line_28 |  | 25 | 27 | 0.019287 | 0.125 | 0.08 | 261 | 0 | 0.364 | 1 | 1 | cs | TRUE
29 | LV_6156-24_0_6_line_29 |  | 25 | 28 | 0.022566 | 0.125 | 0.08 | 261 | 0 | 0.364 | 1 | 5 | cs | TRUE
30 | LV_6156-24_0_6_line_30 |  | 26 | 29 | 0.010079 | 0.125 | 0.08 | 261 | 0 | 0.364 | 1 | 5 | cs | TRUE
31 | LV_6156-24_0_6_line_31 |  | 28 | 62 | 0.009863 | 0.125 | 0.08 | 261 | 0 | 0.364 | 1 | 5 | cs | TRUE
32 | LV_6156-24_0_6_line_32 |  | 29 | 63 | 0.027194 | 0.125 | 0.08 | 261 | 0 | 0.364 | 1 | 5 | cs | TRUE
33 | LV_6156-24_0_6_line_33 |  | 29 | 64 | 0.01209 | 0.125 | 0.08 | 261 | 0 | 0.364 | 1 | 1 | cs | TRUE
34 | LV_6156-24_0_6_line_34 |  | 30 | 31 | 0.004808 | 0.125 | 0.08 | 261 | 0 | 0.364 | 1 | 5 | cs | TRUE
35 | LV_6156-24_0_6_line_35 |  | 31 | 32 | 0.0035425 | 0.125 | 0.08 | 261 | 0 | 0.364 | 1 | 5 | cs | TRUE
36 | LV_6156-24_0_6_line_36 |  | 32 | 52 | 0.039016 | 0.125 | 0.08 | 261 | 0 | 0.364 | 1 | 5 | cs | TRUE
37 | LV_6156-24_0_6_line_37 |  | 33 | 34 | 0.0022431 | 0.125 | 0.08 | 261 | 0 | 0.364 | 1 | 5 | cs | TRUE
38 | LV_6156-24_0_6_line_38 |  | 34 | 39 | 0.033827 | 0.125 | 0.08 | 261 | 0 | 0.364 | 1 | 5 | cs | TRUE
39 | LV_6156-24_0_6_line_39 |  | 35 | 36 | 0.015252 | 0.125 | 0.08 | 261 | 0 | 0.364 | 1 | 5 | cs | TRUE
40 | LV_6156-24_0_6_line_40 |  | 35 | 37 | 0.0098511 | 0.125 | 0.08 | 261 | 0 | 0.364 | 1 | 5 | cs | TRUE
41 | LV_6156-24_0_6_line_41 |  | 36 | 40 | 0.0115 | 0.125 | 0.08 | 261 | 0 | 0.364 | 1 | 5 | cs | TRUE
42 | LV_6156-24_0_6_line_42 |  | 37 | 63 | 0.010216 | 0.125 | 0.08 | 261 | 0 | 0.364 | 1 | 5 | cs | TRUE
43 | LV_6156-24_0_6_line_43 |  | 38 | 61 | 0.007833 | 0.125 | 0.08 | 261 | 0 | 0.364 | 1 | 1 | cs | TRUE
44 | LV_6156-24_0_6_line_44 |  | 39 | 42 | 0.026379 | 0.125 | 0.08 | 261 | 0 | 0.364 | 1 | 1 | cs | TRUE
45 | LV_6156-24_0_6_line_45 |  | 39 | 43 | 0.038273 | 0.125 | 0.08 | 261 | 0 | 0.364 | 1 | 5 | cs | TRUE
46 | LV_6156-24_0_6_line_46 |  | 40 | 41 | 0.013397 | 0.125 | 0.08 | 261 | 0 | 0.364 | 1 | 5 | cs | TRUE
47 | LV_6156-24_0_6_line_47 |  | 41 | 67 | 0.042121 | 0.125 | 0.08 | 261 | 0 | 0.364 | 1 | 1 | cs | TRUE
48 | LV_6156-24_0_6_line_48 |  | 41 | 48 | 0.009932 | 0.125 | 0.08 | 261 | 0 | 0.364 | 1 | 5 | cs | TRUE
49 | LV_6156-24_0_6_line_49 |  | 42 | 46 | 0.022988 | 0.125 | 0.08 | 261 | 0 | 0.364 | 1 | 1 | cs | TRUE
50 | LV_6156-24_0_6_line_50 |  | 42 | 45 | 0.017682 | 0.125 | 0.08 | 261 | 0 | 0.364 | 1 | 1 | cs | TRUE
51 | LV_6156-24_0_6_line_51 |  | 43 | 48 | 0.016299 | 0.125 | 0.08 | 261 | 0 | 0.364 | 1 | 5 | cs | TRUE
52 | LV_6156-24_0_6_line_52 |  | 44 | 45 | 0.014626 | 0.125 | 0.08 | 261 | 0 | 0.364 | 1 | 1 | cs | TRUE
53 | LV_6156-24_0_6_line_53 |  | 46 | 47 | 0.0081207 | 0.125 | 0.08 | 261 | 0 | 0.364 | 1 | 1 | cs | TRUE
54 | LV_6156-24_0_6_line_54 |  | 49 | 50 | 0.024309 | 0.125 | 0.08 | 261 | 0 | 0.364 | 1 | 1 | cs | TRUE
55 | LV_6156-24_0_6_line_55 |  | 50 | 68 | 0.031045 | 0.125 | 0.08 | 261 | 0 | 0.364 | 1 | 1 | cs | TRUE
56 | LV_6156-24_0_6_line_56 |  | 50 | 67 | 0.010148 | 0.125 | 0.08 | 261 | 0 | 0.364 | 1 | 1 | cs | TRUE
57 | LV_6156-24_0_6_line_57 |  | 51 | 52 | 0.013702 | 0.125 | 0.08 | 261 | 0 | 0.364 | 1 | 1 | cs | TRUE
58 | LV_6156-24_0_6_line_58 |  | 51 | 53 | 0.021964 | 0.125 | 0.08 | 261 | 0 | 0.364 | 1 | 1 | cs | TRUE
59 | LV_6156-24_0_6_line_59 |  | 52 | 54 | 0.019342 | 0.125 | 0.08 | 261 | 0 | 0.364 | 1 | 5 | cs | TRUE
60 | LV_6156-24_0_6_line_60 |  | 53 | 55 | 0.0028952 | 0.125 | 0.08 | 261 | 0 | 0.364 | 1 | 1 | cs | TRUE
61 | LV_6156-24_0_6_line_61 |  | 54 | 56 | 0.0068946 | 0.125 | 0.08 | 261 | 0 | 0.364 | 1 | 5 | cs | TRUE
62 | LV_6156-24_0_6_line_62 |  | 55 | 57 | 0.015891 | 0.125 | 0.08 | 261 | 0 | 0.364 | 1 | 1 | cs | TRUE
63 | LV_6156-24_0_6_line_63 |  | 56 | 58 | 0.013889 | 0.125 | 0.08 | 261 | 0 | 0.364 | 1 | 5 | cs | TRUE
64 | LV_6156-24_0_6_line_64 |  | 58 | 62 | 0.039855 | 0.125 | 0.08 | 261 | 0 | 0.364 | 1 | 5 | cs | TRUE
65 | LV_6156-24_0_6_line_65 |  | 59 | 60 | 0.029475 | 0.125 | 0.08 | 261 | 0 | 0.364 | 1 | 1 | cs | TRUE
66 | LV_6156-24_0_6_line_66 |  | 64 | 65 | 0.021912 | 0.125 | 0.08 | 261 | 0 | 0.364 | 1 | 1 | cs | TRUE
67 | LV_6156-24_0_6_line_67 |  | 64 | 66 | 0.0017927 | 0.125 | 0.08 | 261 | 0 | 0.364 | 1 | 1 | cs | TRUE

## trafo
| name | std_type | hv_bus | lv_bus | sn_mva | vn_hv_kv | vn_lv_kv | vk_percent | vkr_percent | pfe_kw | i0_percent | shift_degree | tap_side | tap_neutral | tap_min | tap_max | tap_step_percent | tap_step_degree | tap_pos | tap_phase_shifter | parallel | df | in_service
0 | LV_6156-24_0_6_trafo_15 | 0.63 MVA 20/0.4 kV | 69 | 21 | 0.63 | 20 | 0.4 | 6 | 1.206 | 1.65 | 0.2619 | 150 | hv | 0 | -2 | 2 | 2.5 | 0 | 0 | FALSE | 1 | 1 | TRUE

## line_geodata
| x0 | y0 | x1 | y1 | x2 | y2 | x3 | y3 | x4 | y4 | x5 | y5 | x6 | y6
0 | 2554692.0349 | 1121534.5323 | 2554695.8428 | 1121533.7294 | 2554709.089 | 1121528.9609 | 2554717.5587 | 1121523.9171 | 2554727.4982 | 1121517.3836 | 2554735.5629 | 1121512.3145
1 | 2554667.3032 | 1121539.7466 | 2554692.0349 | 1121534.5323
2 | 2554743.9683 | 1121507.5274 | 2554738.0771 | 1121510.7342 | 2554735.5629 | 1121512.3145
3 | 2554735.5629 | 1121512.3145 | 2554728.0471 | 1121534.0103
4 | 2554654.198 | 1121542.7466 | 2554654.6415 | 1121539.1525 | 2554667.3032 | 1121539.7466
5 | 2554768.2567 | 1121496.2156 | 2554767.6192 | 1121496.4278 | 2554749.715 | 1121504.3993 | 2554743.9683 | 1121507.5274
6 | 2554659.7715 | 1121498.1817 | 2554654.6415 | 1121539.1525 | 2554654.198 | 1121542.7466
7 | 2554654.198 | 1121542.7466 | 2554636.9922 | 1121540.9749 | 2554619.2339 | 1121533.5269
8 | 2554768.2567 | 1121496.2156 | 2554777.052 | 1121493.2888 | 2554785.8621 | 1121492.478 | 2554790.0992 | 1121491.5926
9 | 2554659.7715 | 1121498.1817 | 2554672.1892 | 1121500.1673 | 2554678.9321 | 1121500.3835 | 2554681.3805 | 1121499.8989
10 | 2554659.7715 | 1121498.1817 | 2554625.9464 | 1121476.368
11 | 2554707.0939 | 1121490.3822 | 2554695.4739 | 1121494.8565 | 2554683.661 | 1121499.4475 | 2554681.3805 | 1121499.8989
12 | 2554634.4201 | 1121452.215 | 2554629.3411 | 1121467.1275 | 2554625.9464 | 1121476.368
13 | 2554797.1104 | 1121490.1275 | 2554790.0992 | 1121491.5926
14 | 2554707.0939 | 1121490.3822 | 2554720.9165 | 1121485.0597
15 | 2554634.4201 | 1121452.215 | 2554635.8314 | 1121448.08 | 2554637.2963 | 1121444.003
16 | 2554784.8136 | 1121424.573 | 2554787.0836 | 1121430.1309
17 | 2554804.5789 | 1121434.3746 | 2554801.86 | 1121434.8952 | 2554797.2312 | 1121436.842 | 2554793.6984 | 1121437.8467 | 2554790.7079 | 1121437.1132 | 2554789.2451 | 1121435.4232 | 2554787.0836 | 1121430.1309
18 | 2554804.5789 | 1121434.3746 | 2554806.9041 | 1121436.903 | 2554810.4917 | 1121438.0656 | 2554815.5173 | 1121437.6056 | 2554821.9865 | 1121436.2787 | 2554823.7 | 1121435.721
19 | 2554804.5789 | 1121434.3746 | 2554804.7213 | 1121429.6934 | 2554807.3598 | 1121421.1159
20 | 2554826.4262 | 1121434.8336 | 2554823.7 | 1121435.721
21 | 2554809.791 | 1121412.688 | 2554807.6278 | 1121420.2445 | 2554807.3598 | 1121421.1159
22 | 2554746.2932 | 1121418.5416 | 2554747.7364 | 1121418.4475 | 2554749.2566 | 1121416.4796 | 2554748.8872 | 1121413.5141 | 2554744.973 | 1121402.749 | 2554744.3265 | 1121400.8862
23 | 2554738.6953 | 1121384.2631 | 2554740.2665 | 1121389.1884 | 2554744.3265 | 1121400.8862
24 | 2554733.3664 | 1121418.8045 | 2554733.7549 | 1121418.808 | 2554743.3034 | 1121418.7365 | 2554746.2932 | 1121418.5416
25 | 2554731.2011 | 1121365.2915 | 2554732.2658 | 1121368.3376 | 2554737.2097 | 1121379.6064 | 2554738.6953 | 1121384.2631
26 | 2554733.3664 | 1121418.8045 | 2554723.781 | 1121418.7161 | 2554721.5979 | 1121418.1878
27 | 2554721.5979 | 1121418.1878 | 2554715.5823 | 1121416.7321 | 2554708.8235 | 1121413.381 | 2554705.8981 | 1121410.0123 | 2554705.6957 | 1121409.3091
28 | 2554826.4262 | 1121434.8336 | 2554832.6669 | 1121445.2257 | 2554833.6229 | 1121447.2307 | 2554833.426 | 1121449.789 | 2554832.0755 | 1121451.7557
29 | 2554847.5228 | 1121426.705 | 2554844.0098 | 1121428.2988 | 2554832.1047 | 1121432.9791 | 2554826.4262 | 1121434.8336
30 | 2554812.4891 | 1121402.977 | 2554810.7022 | 1121409.5049 | 2554809.791 | 1121412.688
31 | 2554847.5228 | 1121426.705 | 2554851.9084 | 1121435.5435
32 | 2554812.4891 | 1121402.977 | 2554810.8535 | 1121401.8998 | 2554809.1644 | 1121399.8558 | 2554801.018 | 1121386.2987 | 2554797.7312 | 1121380.383
33 | 2554824.0437 | 1121401.9678 | 2554820.0531 | 1121403.643 | 2554816.2279 | 1121403.7272 | 2554813.6286 | 1121403.7355 | 2554812.4891 | 1121402.977
34 | 2554797.1104 | 1121490.1275 | 2554801.8168 | 1121489.1441
35 | 2554805.2843 | 1121488.4195 | 2554801.8168 | 1121489.1441
36 | 2554805.2843 | 1121488.4195 | 2554844.1318 | 1121492.0419
37 | 2554731.2011 | 1121365.2915 | 2554730.461 | 1121363.174
38 | 2554730.461 | 1121363.174 | 2554728.0881 | 1121356.3849 | 2554726.4194 | 1121349.8607 | 2554725.5799 | 1121340.7735 | 2554726.3697 | 1121331.9296 | 2554726.7433 | 1121330.0712
39 | 2554780.5778 | 1121349.5092 | 2554787.9851 | 1121362.8413
40 | 2554792.7695 | 1121371.4525 | 2554787.9851 | 1121362.8413
41 | 2554780.5778 | 1121349.5092 | 2554774.9924 | 1121339.4563
42 | 2554797.7312 | 1121380.383 | 2554792.7695 | 1121371.4525
43 | 2554703.53 | 1121401.7814 | 2554705.6957 | 1121409.3091
44 | 2554726.7433 | 1121330.0712 | 2554700.3803 | 1121329.1577
45 | 2554755.5822 | 1121304.9082 | 2554726.7433 | 1121330.0712
46 | 2554768.4857 | 1121327.7451 | 2554774.9924 | 1121339.4563
47 | 2554768.4857 | 1121327.7451 | 2554805.4206 | 1121307.4963
48 | 2554768.4857 | 1121327.7451 | 2554763.662 | 1121319.0631
49 | 2554700.3803 | 1121329.1577 | 2554700.1725 | 1121324.3888 | 2554699.52 | 1121316.5786 | 2554697.7701 | 1121306.3505
50 | 2554696.5879 | 1121346.2723 | 2554698.2441 | 1121339.789 | 2554699.8344 | 1121335.8639 | 2554700.48 | 1121331.4457 | 2554700.3803 | 1121329.1577
51 | 2554763.662 | 1121319.0631 | 2554761.2831 | 1121314.7814 | 2554755.5822 | 1121304.9082
52 | 2554696.5879 | 1121346.2723 | 2554696.5056 | 1121346.5945 | 2554694.4419 | 1121355.2811 | 2554693.2239 | 1121360.506
53 | 2554696.7116 | 1121298.3001 | 2554697.5597 | 1121305.1207 | 2554697.7701 | 1121306.3505
54 | 2554809.3133 | 1121299.1805 | 2554803.5743 | 1121285.761 | 2554799.8894 | 1121276.7728
55 | 2554809.3133 | 1121299.1805 | 2554809.7764 | 1121300.2554 | 2554815.9775 | 1121315.6503 | 2554819.7115 | 1121322.9594 | 2554822.5179 | 1121327.1822
56 | 2554809.3133 | 1121299.1805 | 2554805.0401 | 1121303.3035 | 2554805.4206 | 1121307.4963
57 | 2554841.6665 | 1121504.8114 | 2554841.6665 | 1121504.8114 | 2554840.7813 | 1121499.8932 | 2554841.5992 | 1121495.8072 | 2554844.1318 | 1121492.0419
58 | 2554860.645 | 1121509.2512 | 2554858.4226 | 1121510.3779 | 2554852.6309 | 1121511.5329 | 2554847.5946 | 1121510.5478 | 2554844.3406 | 1121508.6156 | 2554841.6665 | 1121504.8114
59 | 2554860.0279 | 1121481.092 | 2554856.514 | 1121484.1342 | 2554849.6448 | 1121488.6878 | 2554844.1318 | 1121492.0419 | 2554844.1318 | 1121492.0419
60 | 2554860.645 | 1121509.2512 | 2554863.2273 | 1121507.9421
61 | 2554865.2404 | 1121476.5792 | 2554860.0279 | 1121481.092
62 | 2554876.5673 | 1121499.3294 | 2554876.1596 | 1121499.6287 | 2554864.8771 | 1121507.1057 | 2554863.2273 | 1121507.9421
63 | 2554865.2404 | 1121476.5792 | 2554875.741 | 1121467.4881
64 | 2554851.9084 | 1121435.5435 | 2554875.741 | 1121467.4881
65 | 2554744.9793 | 1121471.4956 | 2554744.0034 | 1121476.1053 | 2554726.3608 | 1121482.9633 | 2554720.9165 | 1121485.0597
66 | 2554824.0437 | 1121401.9678 | 2554826.5369 | 1121406.3292 | 2554830.2969 | 1121409.9029 | 2554833.6605 | 1121412.0567 | 2554837.742 | 1121411.1813 | 2554840.7122 | 1121409.2025
67 | 2554824.0437 | 1121401.9678 | 2554825.6967 | 1121401.274

## bus_geodata
| x | y | coords
0 | 2554692.0349 | 1121534.5323
1 | 2554735.5629 | 1121512.3145
2 | 2554667.3032 | 1121539.7466
3 | 2554743.9683 | 1121507.5274
4 | 2554728.0471 | 1121534.0103
5 | 2554654.198 | 1121542.7466
6 | 2554768.2567 | 1121496.2156
7 | 2554659.7715 | 1121498.1817
8 | 2554619.2339 | 1121533.5269
9 | 2554681.3805 | 1121499.8989
10 | 2554625.9464 | 1121476.368
11 | 2554790.0992 | 1121491.5926
12 | 2554707.0939 | 1121490.3822
13 | 2554634.4201 | 1121452.215
14 | 2554637.2963 | 1121444.003
15 | 2554787.0836 | 1121430.1309
16 | 2554784.8136 | 1121424.573
17 | 2554804.5789 | 1121434.3746
18 | 2554823.7 | 1121435.721
19 | 2554807.3598 | 1121421.1159
20 | 2554744.3265 | 1121400.8862
21 | 2554746.2932 | 1121418.5416
22 | 2554738.6953 | 1121384.2631
23 | 2554733.3664 | 1121418.8045
24 | 2554721.5979 | 1121418.1878
25 | 2554826.4262 | 1121434.8336
26 | 2554809.791 | 1121412.688
27 | 2554832.0755 | 1121451.7557
28 | 2554847.5228 | 1121426.705
29 | 2554812.4891 | 1121402.977
30 | 2554797.1104 | 1121490.1275
31 | 2554801.8168 | 1121489.1441
32 | 2554805.2843 | 1121488.4195
33 | 2554731.2011 | 1121365.2915
34 | 2554730.461 | 1121363.174
35 | 2554787.9851 | 1121362.8413
36 | 2554780.5778 | 1121349.5092
37 | 2554792.7695 | 1121371.4525
38 | 2554705.6957 | 1121409.3091
39 | 2554726.7433 | 1121330.0712
40 | 2554774.9924 | 1121339.4563
41 | 2554768.4857 | 1121327.7451
42 | 2554700.3803 | 1121329.1577
43 | 2554755.5822 | 1121304.9082
44 | 2554693.2239 | 1121360.506
45 | 2554696.5879 | 1121346.2723
46 | 2554697.7701 | 1121306.3505
47 | 2554696.7116 | 1121298.3001
48 | 2554763.662 | 1121319.0631
49 | 2554799.8894 | 1121276.7728
50 | 2554809.3133 | 1121299.1805
51 | 2554841.6665 | 1121504.8114
52 | 2554844.1318 | 1121492.0419
53 | 2554860.645 | 1121509.2512
54 | 2554860.0279 | 1121481.092
55 | 2554863.2273 | 1121507.9421
56 | 2554865.2404 | 1121476.5792
57 | 2554876.5673 | 1121499.3294
58 | 2554875.741 | 1121467.4881
59 | 2554720.9165 | 1121485.0597
60 | 2554744.9793 | 1121471.4956
61 | 2554703.53 | 1121401.7814
62 | 2554851.9084 | 1121435.5435
63 | 2554797.7312 | 1121380.383
64 | 2554824.0437 | 1121401.9678
65 | 2554840.7122 | 1121409.2025
66 | 2554825.6967 | 1121401.274
67 | 2554805.4206 | 1121307.4963
68 | 2554822.5179 | 1121327.1822
69 | 2554703.53 | 1121401.7814

## line_std_types
| c_nf_per_km | r_ohm_per_km | x_ohm_per_km | max_i_ka | type | q_mm2 | alpha | voltage_rating
NAYY 4x50 SE | 210 | 0.642 | 0.083 | 0.142 | cs | 50 | 0.00403 | LV
NAYY 4x120 SE | 264 | 0.225 | 0.08 | 0.242 | cs | 120 | 0.00403 | LV
NAYY 4x150 SE | 261 | 0.208 | 0.08 | 0.27 | cs | 150 | 0.00403 | LV
NA2XS2Y 1x95 RM/25 12/20 kV | 216 | 0.313 | 0.132 | 0.252 | cs | 95 | 0.00403 | MV
NA2XS2Y 1x185 RM/25 12/20 kV | 273 | 0.161 | 0.117 | 0.362 | cs | 185 | 0.00403 | MV
NA2XS2Y 1x240 RM/25 12/20 kV | 304 | 0.122 | 0.112 | 0.421 | cs | 240 | 0.00403 | MV
NA2XS2Y 1x95 RM/25 6/10 kV | 315 | 0.313 | 0.123 | 0.249 | cs | 95 | 0.00403 | MV
NA2XS2Y 1x185 RM/25 6/10 kV | 406 | 0.161 | 0.11 | 0.358 | cs | 185 | 0.00403 | MV
NA2XS2Y 1x240 RM/25 6/10 kV | 456 | 0.122 | 0.105 | 0.416 | cs | 240 | 0.00403 | MV
NA2XS2Y 1x150 RM/25 12/20 kV | 250 | 0.206 | 0.116 | 0.319 | cs | 150 | 0.00403 | MV
NA2XS2Y 1x120 RM/25 12/20 kV | 230 | 0.253 | 0.119 | 0.283 | cs | 120 | 0.00403 | MV
NA2XS2Y 1x70 RM/25 12/20 kV | 190 | 0.443 | 0.132 | 0.22 | cs | 70 | 0.00403 | MV
NA2XS2Y 1x150 RM/25 6/10 kV | 360 | 0.206 | 0.11 | 0.315 | cs | 150 | 0.00403 | MV
NA2XS2Y 1x120 RM/25 6/10 kV | 340 | 0.253 | 0.113 | 0.28 | cs | 120 | 0.00403 | MV
NA2XS2Y 1x70 RM/25 6/10 kV | 280 | 0.443 | 0.123 | 0.217 | cs | 70 | 0.00403 | MV
N2XS(FL)2Y 1x120 RM/35 64/110 kV | 112 | 0.153 | 0.166 | 0.366 | cs | 120 | 0.00393 | HV
N2XS(FL)2Y 1x185 RM/35 64/110 kV | 125 | 0.099 | 0.156 | 0.457 | cs | 185 | 0.00393 | HV
N2XS(FL)2Y 1x240 RM/35 64/110 kV | 135 | 0.075 | 0.149 | 0.526 | cs | 240 | 0.00393 | HV
N2XS(FL)2Y 1x300 RM/35 64/110 kV | 144 | 0.06 | 0.144 | 0.588 | cs | 300 | 0.00393 | HV
15-AL1/3-ST1A 0.4 | 11 | 1.8769 | 0.35 | 0.105 | ol | 16 | 0.00403 | LV
24-AL1/4-ST1A 0.4 | 11.25 | 1.2012 | 0.335 | 0.14 | ol | 24 | 0.00403 | LV
48-AL1/8-ST1A 0.4 | 12.2 | 0.5939 | 0.3 | 0.21 | ol | 48 | 0.00403 | LV
94-AL1/15-ST1A 0.4 | 13.2 | 0.306 | 0.29 | 0.35 | ol | 94 | 0.00403 | LV
34-AL1/6-ST1A 10.0 | 9.7 | 0.8342 | 0.36 | 0.17 | ol | 34 | 0.00403 | MV
48-AL1/8-ST1A 10.0 | 10.1 | 0.5939 | 0.35 | 0.21 | ol | 48 | 0.00403 | MV
70-AL1/11-ST1A 10.0 | 10.4 | 0.4132 | 0.339 | 0.29 | ol | 70 | 0.00403 | MV
94-AL1/15-ST1A 10.0 | 10.75 | 0.306 | 0.33 | 0.35 | ol | 94 | 0.00403 | MV
122-AL1/20-ST1A 10.0 | 11.1 | 0.2376 | 0.323 | 0.41 | ol | 122 | 0.00403 | MV
149-AL1/24-ST1A 10.0 | 11.25 | 0.194 | 0.315 | 0.47 | ol | 149 | 0.00403 | MV
34-AL1/6-ST1A 20.0 | 9.15 | 0.8342 | 0.382 | 0.17 | ol | 34 | 0.00403 | MV
48-AL1/8-ST1A 20.0 | 9.5 | 0.5939 | 0.372 | 0.21 | ol | 48 | 0.00403 | MV
70-AL1/11-ST1A 20.0 | 9.7 | 0.4132 | 0.36 | 0.29 | ol | 70 | 0.00403 | MV
94-AL1/15-ST1A 20.0 | 10 | 0.306 | 0.35 | 0.35 | ol | 94 | 0.00403 | MV
122-AL1/20-ST1A 20.0 | 10.3 | 0.2376 | 0.344 | 0.41 | ol | 122 | 0.00403 | MV
149-AL1/24-ST1A 20.0 | 10.5 | 0.194 | 0.337 | 0.47 | ol | 149 | 0.00403 | MV
184-AL1/30-ST1A 20.0 | 10.75 | 0.1571 | 0.33 | 0.535 | ol | 184 | 0.00403 | MV
243-AL1/39-ST1A 20.0 | 11 | 0.1188 | 0.32 | 0.645 | ol | 243 | 0.00403 | MV
48-AL1/8-ST1A 110.0 | 8 | 0.5939 | 0.46 | 0.21 | ol | 48 | 0.00403 | HV
70-AL1/11-ST1A 110.0 | 8.4 | 0.4132 | 0.45 | 0.29 | ol | 70 | 0.00403 | HV
94-AL1/15-ST1A 110.0 | 8.65 | 0.306 | 0.44 | 0.35 | ol | 94 | 0.00403 | HV
122-AL1/20-ST1A 110.0 | 8.5 | 0.2376 | 0.43 | 0.41 | ol | 122 | 0.00403 | HV
149-AL1/24-ST1A 110.0 | 8.75 | 0.194 | 0.41 | 0.47 | ol | 149 | 0.00403 | HV
184-AL1/30-ST1A 110.0 | 8.8 | 0.1571 | 0.4 | 0.535 | ol | 184 | 0.00403 | HV
243-AL1/39-ST1A 110.0 | 9 | 0.1188 | 0.39 | 0.645 | ol | 243 | 0.00403 | HV
305-AL1/39-ST1A 110.0 | 9.2 | 0.0949 | 0.38 | 0.74 | ol | 305 | 0.00403 | HV
490-AL1/64-ST1A 110.0 | 9.75 | 0.059 | 0.37 | 0.96 | ol | 490 | 0.00403 | HV
679-AL1/86-ST1A 110.0 | 9.95 | 0.042 | 0.36 | 1.15 | ol | 679 | 0.00403 | HV
490-AL1/64-ST1A 220.0 | 10 | 0.059 | 0.285 | 0.96 | ol | 490 | 0.00403 | HV
679-AL1/86-ST1A 220.0 | 11.7 | 0.042 | 0.275 | 1.15 | ol | 679 | 0.00403 | HV
490-AL1/64-ST1A 380.0 | 11 | 0.059 | 0.253 | 0.96 | ol | 490 | 0.00403 | HV
679-AL1/86-ST1A 380.0 | 14.6 | 0.042 | 0.25 | 1.15 | ol | 679 | 0.00403 | HV

## trafo_std_types
| i0_percent | pfe_kw | vkr_percent | sn_mva | vn_lv_kv | vn_hv_kv | vk_percent | shift_degree | vector_group | tap_side | tap_neutral | tap_min | tap_max | tap_step_degree | tap_step_percent | tap_phase_shifter
160 MVA 380/110 kV | 0.06 | 60 | 0.25 | 160 | 110 | 380 | 12.2 | 0 | Yy0 | hv | 0 | -9 | 9 | 0 | 1.5 | FALSE
100 MVA 220/110 kV | 0.06 | 55 | 0.26 | 100 | 110 | 220 | 12 | 0 | Yy0 | hv | 0 | -9 | 9 | 0 | 1.5 | FALSE
63 MVA 110/20 kV | 0.04 | 22 | 0.32 | 63 | 20 | 110 | 18 | 150 | YNd5 | hv | 0 | -9 | 9 | 0 | 1.5 | FALSE
40 MVA 110/20 kV | 0.05 | 18 | 0.34 | 40 | 20 | 110 | 16.2 | 150 | YNd5 | hv | 0 | -9 | 9 | 0 | 1.5 | FALSE
25 MVA 110/20 kV | 0.07 | 14 | 0.41 | 25 | 20 | 110 | 12 | 150 | YNd5 | hv | 0 | -9 | 9 | 0 | 1.5 | FALSE
63 MVA 110/10 kV | 0.04 | 22 | 0.32 | 63 | 10 | 110 | 18 | 150 | YNd5 | hv | 0 | -9 | 9 | 0 | 1.5 | FALSE
40 MVA 110/10 kV | 0.05 | 18 | 0.34 | 40 | 10 | 110 | 16.2 | 150 | YNd5 | hv | 0 | -9 | 9 | 0 | 1.5 | FALSE
25 MVA 110/10 kV | 0.07 | 14 | 0.41 | 25 | 10 | 110 | 12 | 150 | YNd5 | hv | 0 | -9 | 9 | 0 | 1.5 | FALSE
0.25 MVA 20/0.4 kV | 0.32 | 0.8 | 1.44 | 0.25 | 0.4 | 20 | 6 | 150 | Yzn5 | hv | 0 | -2 | 2 | 0 | 2.5 | FALSE
0.4 MVA 20/0.4 kV | 0.3375 | 1.35 | 1.425 | 0.4 | 0.4 | 20 | 6 | 150 | Dyn5 | hv | 0 | -2 | 2 | 0 | 2.5 | FALSE
0.63 MVA 20/0.4 kV | 0.2619 | 1.65 | 1.206 | 0.63 | 0.4 | 20 | 6 | 150 | Dyn5 | hv | 0 | -2 | 2 | 0 | 2.5 | FALSE
0.25 MVA 10/0.4 kV | 0.24 | 0.6 | 1.2 | 0.25 | 0.4 | 10 | 4 | 150 | Dyn5 | hv | 0 | -2 | 2 | 0 | 2.5 | FALSE
0.4 MVA 10/0.4 kV | 0.2375 | 0.95 | 1.325 | 0.4 | 0.4 | 10 | 4 | 150 | Dyn5 | hv | 0 | -2 | 2 | 0 | 2.5 | FALSE
0.63 MVA 10/0.4 kV | 0.1873 | 1.18 | 1.0794 | 0.63 | 0.4 | 10 | 4 | 150 | Dyn5 | hv | 0 | -2 | 2 | 0 | 2.5 | FALSE

## trafo3w_std_types
| sn_hv_mva | sn_mv_mva | sn_lv_mva | vn_hv_kv | vn_mv_kv | vn_lv_kv | vk_hv_percent | vk_mv_percent | vk_lv_percent | vkr_hv_percent | vkr_mv_percent | vkr_lv_percent | pfe_kw | i0_percent | shift_mv_degree | shift_lv_degree | vector_group | tap_side | tap_neutral | tap_min | tap_max | tap_step_percent
63/25/38 MVA 110/20/10 kV | 63 | 25 | 38 | 110 | 20 | 10 | 10.4 | 10.4 | 10.4 | 0.28 | 0.32 | 0.35 | 35 | 0.89 | 0 | 0 | YN0yn0yn0 | hv | 0 | -10 | 10 | 1.2
63/25/38 MVA 110/10/10 kV | 63 | 25 | 38 | 110 | 10 | 10 | 10.4 | 10.4 | 10.4 | 0.28 | 0.32 | 0.35 | 35 | 0.89 | 0 | 0 | YN0yn0yn0 | hv | 0 | -10 | 10 | 1.2

## fuse_std_types
| fuse_type | i_rated_a | t_avg | t_min | t_total | x_avg | x_min | x_total
HV 100A | HV 100A | 100 | 0 | [10.0, 3.64, 0.854, 0.281, 0.1, 0.0531, 0.022, 0.01] | [10.0, 4.267, 1.21, 0.403, 0.1, 0.058, 0.022, 0.01] | 0 | [300.0, 350.0, 450.0, 550.0, 700.0, 850.0, 1200.0, 1752.0] | [600.0, 700.0, 900.0, 1150.0, 1665.0, 2000.0, 3000.0, 4313.0]
HV 10A | HV 10A | 10 | 0 | [10.0, 1675.0, 0.344, 0.156, 0.1, 0.0417, 0.0171, 0.01] | [10.0, 1.3, 0.3, 0.155, 0.1, 0.0555, 0.023, 0.01] | 0 | [30.0, 32.0, 35.0, 37.0, 39.0, 50.0, 70.0, 88.0] | [60.0, 70.0, 80.0, 87.0, 94.0, 110.0, 150.0, 216.0]
HV 125A | HV 125A | 125 | 0 | [10.0, 1.82, 0.344, 0.1, 0.0467, 0.0269, 0.01] | [10.0, 2.478, 0.426, 0.1, 0.0427, 0.0211, 0.01] | 0 | [375.0, 500.0, 700.0, 925.0, 1200.0, 1500.0, 2341.0] | [750.0, 1000.0, 1500.0, 2200.0, 3000.0, 4000.0, 5765.0]
HV 160A | HV 160A | 160 | 0 | [10.0, 4.15, 1.03, 0.198, 0.1, 0.051, 0.0172, 0.01] | [10.0, 2.3, 0.734, 0.274, 0.1, 0.046, 0.0177, 0.01] | 0 | [480.0, 550.0, 700.0, 1000.0, 1260.0, 1600.0, 2500.0, 3227.0] | [960.0, 1300.0, 1700.0, 2200.0, 2996.0, 4000.0, 6000.0, 7946.0]
HV 16A | HV 16A | 16 | 0 | [10.0, 0.352, 0.164, 0.1, 0.0649, 0.0342, 0.01] | [10.0, 2.34, 0.722, 0.181, 0.1, 0.055, 0.0296, 0.01] | 0 | [48.0, 60.0, 65.0, 71.0, 80.0, 100.0, 162.0] | [96.0, 110.0, 125.0, 150.0, 168.0, 200.0, 250.0, 398.0]
HV 200A | HV 200A | 200 | 0 | [10.0, 4.267, 1.21, 0.403, 0.1, 0.058, 0.022, 0.01] | [10.0, 3.73, 1.654, 0.328, 0.1, 0.0531, 0.019, 0.01] | 0 | [600.0, 700.0, 900.0, 1150.0, 1665.0, 2000.0, 3000.0, 4313.0] | [1200.0, 1500.0, 1800.0, 2700.0, 3960.0, 5000.0, 7500.0, 10620.0]
HV 20A | HV 20A | 20 | 0 | [10.0, 1.3, 0.3, 0.155, 0.1, 0.0555, 0.023, 0.01] | [10.0, 1.3, 0.161, 0.1, 0.0611, 0.0399, 0.0141, 0.01] | 0 | [60.0, 70.0, 80.0, 87.0, 94.0, 110.0, 150.0, 216.0] | [120.0, 150.0, 200.0, 223.0, 260.0, 300.0, 450.0, 532.0]
HV 25A | HV 25A | 25 | 0 | [10.0, 2.512, 0.833, 0.299, 0.1, 0.0372, 0.0223, 0.01] | [10.0, 3.125, 0.597, 0.198, 0.1, 0.0378, 0.022, 0.01] | 0 | [75.0, 82.0, 90.0, 100.0, 124.0, 170.0, 200.0, 289.0] | [150.0, 170.0, 210.0, 250.0, 294.0, 400.0, 500.0, 711.0]
HV 31.5A | HV 31.5A | 31.5 | 0 | [10.0, 2.34, 0.722, 0.181, 0.1, 0.055, 0.0296, 0.01] | [10.0, 2.84, 0.368, 0.164, 0.1, 0.0621, 0.0378, 0.0195, 0.01] | 0 | [95.0, 110.0, 125.0, 150.0, 165.0, 200.0, 250.0, 390.0] | [189.0, 220.0, 300.0, 350.0, 393.0, 450.0, 530.0, 700.0, 960.0]
HV 40A | HV 40A | 40 | 0 | [10.0, 1.3, 0.161, 0.1, 0.0611, 0.0399, 0.0141, 0.01] | [10.0, 2.05, 0.369, 0.198, 0.1, 0.051, 0.0298, 0.01] | 0 | [120.0, 150.0, 200.0, 223.0, 260.0, 300.0, 450.0, 532.0] | [240.0, 300.0, 400.0, 450.0, 530.0, 650.0, 800.0, 1311.0]
HV 50A | HV 50A | 50 | 0 | [10.0, 3.215, 0.597, 0.198, 0.1, 0.0378, 0.022, 0.01] | [10.0, 3.64, 0.854, 0.281, 0.1, 0.0531, 0.022, 0.01] | 0 | [150.0, 170.0, 210.0, 250.0, 294.0, 400.0, 500.0, 711.0] | [300.0, 350.0, 450.0, 550.0, 700.0, 850.0, 1200.0, 1752.0]
HV 6.3A | HV 6.3A | 6.3 | 0 | [10.0, 1.39, 0.344, 0.168, 0.1, 0.056, 0.0263, 0.01] | [10.0, 1.711, 0.516, 0.198, 0.1, 0.0634, 0.0303, 0.01] | 0 | [19.0, 19.5, 20.4, 20.8, 22.0, 25.0, 32.0, 48.0] | [38.0, 40.0, 43.0, 48.0, 53.0, 60.0, 75.0, 118.0]
HV 63A | HV 63A | 63 | 0 | [10.0, 2.84, 0.368, 0.164, 0.1, 0.0621, 0.0378, 0.0195, 0.01] | [10.0, 1.82, 0.344, 0.1, 0.0467, 0.0269, 0.01] | 0 | [189.0, 220.0, 300.0, 350.0, 393.0, 450.0, 530.0, 700.0, 961.0] | [378.0, 500.0, 700.0, 934.0, 1200.0, 1500.0, 2366.0]
HV 80A | HV 80A | 80 | 0 | [10.0, 2.05, 0.369, 0.198, 0.1, 0.051, 0.0298, 0.01] | [10.0, 4.15, 1.03, 0.198, 0.1, 0.051, 0.0172, 0.01] | 0 | [240.0, 300.0, 400.0, 450.0, 530.0, 650.0, 800.0, 1311.0] | [480.0, 550.0, 700.0, 1000.0, 1260.0, 1600.0, 2500.0, 3227.0]
Siemens NH-1-100 | Siemens NH-1-100 | 100 | [5400.0, 2000.0, 400.0, 20.0, 1.0, 0.2, 0.012, 0.004] | 0 | 0 | [150.0, 190.0, 250.0, 430.0, 900.0, 1250.0, 2700.0, 3600.0] | 0 | 0
Siemens NH-1-125 | Siemens NH-1-125 | 125 | [4800.0, 120.0, 7.0, 0.1, 0.004] | 0 | 0 | [180.0, 400.0, 740.0, 2000.0, 4250.0] | 0 | 0
Siemens NH-1-16 | Siemens NH-1-16 | 16 | [4000.0, 400.0, 2.0, 0.1, 0.04, 0.01] | 0 | 0 | [26.0, 35.0, 75.0, 150.0, 200.0, 300.0] | 0 | 0
Siemens NH-1-160 | Siemens NH-1-160 | 160 | [4800.0, 120.0, 7.0, 0.1, 0.004] | 0 | 0 | [210.0, 500.0, 900.0, 2300.0, 5000.0] | 0 | 0
Siemens NH-1-25 | Siemens NH-1-25 | 25 | [4000.0, 1000.0, 10.0, 0.2, 0.02, 0.01] | 0 | 0 | [40.0, 50.0, 100.0, 210.0, 400.0, 500.0] | 0 | 0
Siemens NH-1-50 | Siemens NH-1-50 | 50 | [4000.0, 40.0, 4.0, 1.0, 0.02, 0.01] | 0 | 0 | [86.0, 200.0, 300.0, 400.0, 1000.0, 1280.0] | 0 | 0
Siemens NH-1-63 | Siemens NH-1-63 | 63 | [4000.0, 100.0, 10.0, 2.0, 0.04, 0.01] | 0 | 0 | [100.0, 200.0, 300.0, 400.0, 1000.0, 1500.0] | 0 | 0
Siemens NH-1-80 | Siemens NH-1-80 | 80 | [4800.0, 120.0, 7.0, 0.1, 0.01] | 0 | 0 | [150.58, 250.0, 450.0, 1150.0, 2470.0] | 0 | 0
Siemens NH-2-1000 | Siemens NH-2-1000 | 1000 | [4800.0, 120.0, 7.0, 0.1, 0.004] | 0 | 0 | [1900.0, 3500.0, 8400.0, 24000.0, 52000.0] | 0 | 0
Siemens NH-2-200 | Siemens NH-2-200 | 200 | [4800.0, 120.0, 7.0, 0.1, 0.004] | 0 | 0 | [280.0, 650.0, 1200.0, 3000.0, 7000.0] | 0 | 0
Siemens NH-2-224 | Siemens NH-2-224 | 224 | [4800.0, 120.0, 7.0, 0.2, 0.04, 0.004] | 0 | 0 | [400.0, 750.0, 1453.0, 3025.0, 4315.0, 7600.0] | 0 | 0
Siemens NH-2-250 | Siemens NH-2-250 | 250 | [4800.0, 120.0, 7.0, 0.1, 0.004] | 0 | 0 | [450.0, 800.0, 1650.0, 4000.0, 8500.0] | 0 | 0
Siemens NH-2-315 | Siemens NH-2-315 | 315 | [4800.0, 120.0, 7.0, 0.1, 0.004] | 0 | 0 | [550.0, 920.0, 1900.0, 5000.0, 11000.0] | 0 | 0
Siemens NH-2-355 | Siemens NH-2-355 | 355 | [4800.0, 120.0, 6.0, 0.1, 0.004] | 0 | 0 | [650.0, 1116.27, 2350.0, 5840.0, 12790.0] | 0 | 0
Siemens NH-2-400 | Siemens NH-2-400 | 400 | [4800.0, 120.0, 7.0, 0.1, 0.004] | 0 | 0 | [720.0, 1350.0, 2800.0, 6500.0, 15000.0] | 0 | 0
Siemens NH-2-425 | Siemens NH-2-425 | 425 | [4800.0, 120.0, 7.0, 0.1, 0.004] | 0 | 0 | [850.0, 1500.0, 3050.0, 7500.0, 16500.0] | 0 | 0
Siemens NH-2-630 | Siemens NH-2-630 | 630 | [4800.0, 120.0, 7.0, 0.1, 0.004] | 0 | 0 | [1200.0, 2000.0, 4800.0, 12000.0, 26000.0] | 0 | 0

## dtypes
| element | column | dtype
0 | bus | name | object
1 | bus | vn_kv | float64
2 | bus | type | object
3 | bus | zone | object
4 | bus | in_service | bool
5 | load | name | object
6 | load | bus | uint32
7 | load | p_mw | float64
8 | load | q_mvar | float64
9 | load | const_z_percent | float64
10 | load | const_i_percent | float64
11 | load | sn_mva | float64
12 | load | scaling | float64
13 | load | in_service | bool
14 | load | type | object
15 | ext_grid | name | object
16 | ext_grid | bus | uint32
17 | ext_grid | vm_pu | float64
18 | ext_grid | va_degree | float64
19 | ext_grid | slack_weight | float64
20 | ext_grid | in_service | bool
21 | line | name | object
22 | line | std_type | object
23 | line | from_bus | uint32
24 | line | to_bus | uint32
25 | line | length_km | float64
26 | line | r_ohm_per_km | float64
27 | line | x_ohm_per_km | float64
28 | line | c_nf_per_km | float64
29 | line | g_us_per_km | float64
30 | line | max_i_ka | float64
31 | line | df | float64
32 | line | parallel | uint32
33 | line | type | object
34 | line | in_service | bool
35 | trafo | name | object
36 | trafo | std_type | object
37 | trafo | hv_bus | uint32
38 | trafo | lv_bus | uint32
39 | trafo | sn_mva | float64
40 | trafo | vn_hv_kv | float64
41 | trafo | vn_lv_kv | float64
42 | trafo | vk_percent | float64
43 | trafo | vkr_percent | float64
44 | trafo | pfe_kw | float64
45 | trafo | i0_percent | float64
46 | trafo | shift_degree | float64
47 | trafo | tap_side | object
48 | trafo | tap_neutral | int32
49 | trafo | tap_min | int32
50 | trafo | tap_max | int32
51 | trafo | tap_step_percent | float64
52 | trafo | tap_step_degree | float64
53 | trafo | tap_pos | int32
54 | trafo | tap_phase_shifter | bool
55 | trafo | parallel | uint32
56 | trafo | df | float64
57 | trafo | in_service | bool
58 | line_geodata | coords | object
59 | bus_geodata | x | float64
60 | bus_geodata | y | float64
61 | bus_geodata | coords | object

## parameters
| version | format_version | converged | OPF_converged | name | f_hz | sn_mva
0 | 2.14.6 | 2.14.0 | FALSE | FALSE |  | 50 | 1