## bus
| name | vn_kv | type | zone | in_service
0 | bus_LV_6156-26_0_6_node_0 | 0.4 | n |  | TRUE
1 | bus_LV_6156-26_0_6_node_6 | 0.4 | n |  | TRUE
2 | bus_LV_6156-26_0_6_node_4 | 0.4 | n |  | TRUE
3 | bus_LV_6156-26_0_6_node_3 | 0.4 | n |  | TRUE
4 | bus_LV_6156-26_0_6_node_5 | 0.4 | n |  | TRUE
5 | bus_LV_6156-26_0_6_node_7 | 0.4 | n |  | TRUE
6 | bus_LV_6156-26_0_6_node_8 | 0.4 | n |  | TRUE
7 | bus_LV_6156-26_0_6_node_9 | 0.4 | n |  | TRUE
8 | bus_LV_6156-26_0_6_node_10 | 0.4 | n |  | TRUE
9 | bus_LV_6156-26_0_6_node_11 | 0.4 | n |  | TRUE
10 | bus_LV_6156-26_0_6_node_12 | 0.4 | n |  | TRUE
11 | bus_LV_6156-26_0_6_node_13 | 0.4 | n |  | TRUE
12 | bus_LV_6156-26_0_6_node_14 | 0.4 | n |  | TRUE
13 | bus_LV_6156-26_0_6_node_20 | 0.4 | n |  | TRUE
14 | bus_LV_6156-26_0_6_node_15 | 0.4 | n |  | TRUE
15 | bus_LV_6156-26_0_6_node_18 | 0.4 | n |  | TRUE
16 | bus_LV_6156-26_0_6_node_16 | 0.4 | n |  | TRUE
17 | bus_LV_6156-26_0_6_node_30 | 0.4 | n |  | TRUE
18 | bus_LV_6156-26_0_6_node_31 | 0.4 | n |  | TRUE
19 | bus_LV_6156-26_0_6_node_17 | 0.4 | n |  | TRUE
20 | bus_LV_6156-26_0_6_node_19 | 0.4 | n |  | TRUE
21 | bus_LV_6156-26_0_6_node_23 | 0.4 | n |  | TRUE
22 | bus_LV_6156-26_0_6_node_21 | 0.4 | n |  | TRUE
23 | bus_LV_6156-26_0_6_node_22 | 0.4 | n |  | TRUE
24 | bus_LV_6156-26_0_6_node_28 | 0.4 | n |  | TRUE
25 | bus_LV_6156-26_0_6_node_27 | 0.4 | n |  | TRUE
26 | bus_LV_6156-26_0_6_node_97 | 0.4 | n |  | TRUE
27 | bus_LV_6156-26_0_6_node_101 | 0.4 | n |  | TRUE
28 | bus_LV_6156-26_0_6_node_98 | 0.4 | n |  | TRUE
29 | bus_LV_6156-26_0_6_node_26 | 0.4 | n |  | TRUE
30 | bus_LV_6156-26_0_6_node_29 | 0.4 | n |  | TRUE
31 | bus_LV_6156-26_0_6_node_34 | 0.4 | n |  | TRUE
32 | bus_LV_6156-26_0_6_node_35 | 0.4 | n |  | TRUE
33 | bus_LV_6156-26_0_6_node_36 | 0.4 | n |  | TRUE
34 | bus_LV_6156-26_0_6_node_37 | 0.4 | n |  | TRUE
35 | bus_LV_6156-26_0_6_node_38 | 0.4 | n |  | TRUE
36 | bus_LV_6156-26_0_6_node_32 | 0.4 | n |  | TRUE
37 | bus_LV_6156-26_0_6_node_33 | 0.4 | n |  | TRUE
38 | bus_LV_6156-26_0_6_node_102 | 0.4 | n |  | TRUE
39 | bus_LV_6156-26_0_6_node_103 | 0.4 | n |  | TRUE
40 | bus_LV_6156-26_0_6_node_107 | 0.4 | n |  | TRUE
41 | bus_LV_6156-26_0_6_node_105 | 0.4 | n |  | TRUE
42 | bus_LV_6156-26_0_6_node_106 | 0.4 | n |  | TRUE
43 | bus_LV_6156-26_0_6_node_100 | 0.4 | n |  | TRUE
44 | bus_LV_6156-26_0_6_node_91 | 0.4 | n |  | TRUE
45 | bus_LV_6156-26_0_6_node_99 | 0.4 | n |  | TRUE
46 | bus_LV_6156-26_0_6_node_89 | 0.4 | n |  | TRUE
47 | bus_LV_6156-26_0_6_node_90 | 0.4 | n |  | TRUE
48 | bus_LV_6156-26_0_6_node_42 | 0.4 | n |  | TRUE
49 | bus_LV_6156-26_0_6_node_39 | 0.4 | n |  | TRUE
50 | bus_LV_6156-26_0_6_node_40 | 0.4 | n |  | TRUE
51 | bus_LV_6156-26_0_6_node_41 | 0.4 | n |  | TRUE
52 | bus_LV_6156-26_0_6_node_43 | 0.4 | n |  | TRUE
53 | bus_LV_6156-26_0_6_node_44 | 0.4 | n |  | TRUE
54 | bus_LV_6156-26_0_6_node_49 | 0.4 | n |  | TRUE
55 | bus_LV_6156-26_0_6_node_46 | 0.4 | n |  | TRUE
56 | bus_LV_6156-26_0_6_node_45 | 0.4 | n |  | TRUE
57 | bus_LV_6156-26_0_6_node_47 | 0.4 | n |  | TRUE
58 | bus_LV_6156-26_0_6_node_48 | 0.4 | n |  | TRUE
59 | bus_LV_6156-26_0_6_node_57 | 0.4 | n |  | TRUE
60 | bus_LV_6156-26_0_6_node_56 | 0.4 | n |  | TRUE
61 | bus_LV_6156-26_0_6_node_50 | 0.4 | n |  | TRUE
62 | bus_LV_6156-26_0_6_node_51 | 0.4 | n |  | TRUE
63 | bus_LV_6156-26_0_6_node_52 | 0.4 | n |  | TRUE
64 | bus_LV_6156-26_0_6_node_53 | 0.4 | n |  | TRUE
65 | bus_LV_6156-26_0_6_node_54 | 0.4 | n |  | TRUE
66 | bus_LV_6156-26_0_6_node_55 | 0.4 | n |  | TRUE
67 | bus_LV_6156-26_0_6_node_58 | 0.4 | n |  | TRUE
68 | bus_LV_6156-26_0_6_node_59 | 0.4 | n |  | TRUE
69 | bus_LV_6156-26_0_6_node_61 | 0.4 | n |  | TRUE
70 | bus_LV_6156-26_0_6_node_76 | 0.4 | n |  | TRUE
71 | bus_LV_6156-26_0_6_node_60 | 0.4 | n |  | TRUE
72 | bus_LV_6156-26_0_6_node_72 | 0.4 | n |  | TRUE
73 | bus_LV_6156-26_0_6_node_71 | 0.4 | n |  | TRUE
74 | bus_LV_6156-26_0_6_node_75 | 0.4 | n |  | TRUE
75 | bus_LV_6156-26_0_6_node_62 | 0.4 | n |  | TRUE
76 | bus_LV_6156-26_0_6_node_63 | 0.4 | n |  | TRUE
77 | bus_LV_6156-26_0_6_node_77 | 0.4 | n |  | TRUE
78 | bus_LV_6156-26_0_6_node_64 | 0.4 | n |  | TRUE
79 | bus_LV_6156-26_0_6_node_78 | 0.4 | n |  | TRUE
80 | bus_LV_6156-26_0_6_node_81 | 0.4 | n |  | TRUE
81 | bus_LV_6156-26_0_6_node_82 | 0.4 | n |  | TRUE
82 | bus_LV_6156-26_0_6_node_79 | 0.4 | n |  | TRUE
83 | bus_LV_6156-26_0_6_node_109 | 0.4 | n |  | TRUE
84 | bus_LV_6156-26_0_6_node_88 | 0.4 | n |  | TRUE
85 | bus_LV_6156-26_0_6_node_85 | 0.4 | n |  | TRUE
86 | bus_LV_6156-26_0_6_node_80 | 0.4 | n |  | TRUE
87 | bus_LV_6156-26_0_6_node_65 | 0.4 | n |  | TRUE
88 | bus_LV_6156-26_0_6_node_66 | 0.4 | n |  | TRUE
89 | bus_LV_6156-26_0_6_node_67 | 0.4 | n |  | TRUE
90 | bus_LV_6156-26_0_6_node_68 | 0.4 | n |  | TRUE
91 | bus_LV_6156-26_0_6_node_69 | 0.4 | n |  | TRUE
92 | bus_LV_6156-26_0_6_node_73 | 0.4 | n |  | TRUE
93 | bus_LV_6156-26_0_6_node_70 | 0.4 | n |  | TRUE
94 | bus_LV_6156-26_0_6_node_108 | 0.4 | n |  | TRUE
95 | bus_LV_6156-26_0_6_node_86 | 0.4 | n |  | TRUE
96 | bus_LV_6156-26_0_6_node_74 | 0.4 | n |  | TRUE
97 | bus_LV_6156-26_0_6_node_87 | 0.4 | n |  | TRUE
98 | bus_LV_6156-26_0_6_node_83 | 0.4 | n |  | TRUE
99 | bus_LV_6156-26_0_6_node_84 | 0.4 | n |  | TRUE
100 | bus_LV_6156-26_0_6_node_95 | 0.4 | n |  | TRUE
101 | bus_LV_6156-26_0_6_node_94 | 0.4 | n |  | TRUE
102 | bus_LV_6156-26_0_6_node_92 | 0.4 | n |  | TRUE
103 | bus_LV_6156-26_0_6_node_93 | 0.4 | n |  | TRUE
104 | bus_MV_105_1_node_62 | 20 | n |  | TRUE

## load
| name | bus | p_mw | q_mvar | const_z_percent | const_i_percent | sn_mva | scaling | in_service | type
0 | LV_6156-26_0_6_load_0 | 0 | 0.0051844 | 0.0012993 | 0 | 0 |  | 1 | TRUE | wye
1 | LV_6156-26_0_6_load_6 | 1 | 0.0023883 | 0.00059855 | 0 | 0 |  | 1 | TRUE | wye
2 | LV_6156-26_0_6_load_4 | 2 | 0.002057 | 0.00051552 | 0 | 0 |  | 1 | TRUE | wye
3 | LV_6156-26_0_6_load_3 | 3 | 0.0042461 | 0.0010642 | 0 | 0 |  | 1 | TRUE | wye
4 | LV_6156-26_0_6_load_5 | 4 | 0.0018412 | 0.00046146 | 0 | 0 |  | 1 | TRUE | wye
5 | LV_6156-26_0_6_load_7 | 5 | 0.0055003 | 0.0013785 | 0 | 0 |  | 1 | TRUE | wye
6 | LV_6156-26_0_6_load_8 | 6 | 0.0046058 | 0.0011543 | 0 | 0 |  | 1 | TRUE | wye
7 | LV_6156-26_0_6_load_9 | 7 | 0.0050962 | 0.0012772 | 0 | 0 |  | 1 | TRUE | wye
8 | LV_6156-26_0_6_load_10 | 8 | 0.0055442 | 0.0013895 | 0 | 0 |  | 1 | TRUE | wye
9 | LV_6156-26_0_6_load_12 | 10 | 0.0053277 | 0.0013352 | 0 | 0 |  | 1 | TRUE | wye
10 | LV_6156-26_0_6_load_13 | 11 | 0.0070657 | 0.0017708 | 0 | 0 |  | 1 | TRUE | wye
11 | LV_6156-26_0_6_load_14 | 12 | 0.0060375 | 0.0015131 | 0 | 0 |  | 1 | TRUE | wye
12 | LV_6156-26_0_6_load_20 | 13 | 0.0051766 | 0.0012974 | 0 | 0 |  | 1 | TRUE | wye
13 | LV_6156-26_0_6_load_15 | 14 | 0.0028794 | 0.00072166 | 0 | 0 |  | 1 | TRUE | wye
14 | LV_6156-26_0_6_load_18 | 15 | 0.0065055 | 0.0016304 | 0 | 0 |  | 1 | TRUE | wye
15 | LV_6156-26_0_6_load_16 | 16 | 0.0029444 | 0.00073793 | 0 | 0 |  | 1 | TRUE | wye
16 | LV_6156-26_0_6_load_30 | 17 | 0.0031651 | 0.00079326 | 0 | 0 |  | 1 | TRUE | wye
17 | LV_6156-26_0_6_load_31 | 18 | 0.0048094 | 0.0012054 | 0 | 0 |  | 1 | TRUE | wye
18 | LV_6156-26_0_6_load_17 | 19 | 0.0049999 | 0.0012531 | 0 | 0 |  | 1 | TRUE | wye
19 | LV_6156-26_0_6_load_19 | 20 | 0.0040636 | 0.0010184 | 0 | 0 |  | 1 | TRUE | wye
20 | LV_6156-26_0_6_load_23 | 21 | 0.019234 | 0.0048206 | 0 | 0 |  | 1 | TRUE | wye
21 | LV_6156-26_0_6_load_21 | 22 | 0.0094587 | 0.0023706 | 0 | 0 |  | 1 | TRUE | wye
22 | LV_6156-26_0_6_load_22 | 23 | 0.018277 | 0.0045807 | 0 | 0 |  | 1 | TRUE | wye
23 | LV_6156-26_0_6_load_28 | 24 | 0.0029718 | 0.0007448 | 0 | 0 |  | 1 | TRUE | wye
24 | LV_6156-26_0_6_load_27 | 25 | 0.010083 | 0.002527 | 0 | 0 |  | 1 | TRUE | wye
25 | LV_6156-26_0_6_load_97 | 26 | 0.0080012 | 0.0020053 | 0 | 0 |  | 1 | TRUE | wye
26 | LV_6156-26_0_6_load_101 | 27 | 0.0049479 | 0.0012401 | 0 | 0 |  | 1 | TRUE | wye
27 | LV_6156-26_0_6_load_98 | 28 | 0.0053747 | 0.001347 | 0 | 0 |  | 1 | TRUE | wye
28 | LV_6156-26_0_6_load_26 | 29 | 0.0048353 | 0.0012118 | 0 | 0 |  | 1 | TRUE | wye
29 | LV_6156-26_0_6_load_29 | 30 | 0.0035335 | 0.00088558 | 0 | 0 |  | 1 | TRUE | wye
30 | LV_6156-26_0_6_load_34 | 31 | 0.0018284 | 0.00045825 | 0 | 0 |  | 1 | TRUE | wye
31 | LV_6156-26_0_6_load_35 | 32 | 0.0077878 | 0.0019518 | 0 | 0 |  | 1 | TRUE | wye
32 | LV_6156-26_0_6_load_36 | 33 | 0.0052883 | 0.0013254 | 0 | 0 |  | 1 | TRUE | wye
33 | LV_6156-26_0_6_load_38 | 35 | 0.0063327 | 0.0015871 | 0 | 0 |  | 1 | TRUE | wye
34 | LV_6156-26_0_6_load_32 | 36 | 0.0029727 | 0.00074503 | 0 | 0 |  | 1 | TRUE | wye
35 | LV_6156-26_0_6_load_33 | 37 | 0.0024913 | 0.00062438 | 0 | 0 |  | 1 | TRUE | wye
36 | LV_6156-26_0_6_load_102 | 38 | 0.0028267 | 0.00070843 | 0 | 0 |  | 1 | TRUE | wye
37 | LV_6156-26_0_6_load_107 | 40 | 0.0025989 | 0.00065134 | 0 | 0 |  | 1 | TRUE | wye
38 | LV_6156-26_0_6_load_105 | 41 | 0.0031705 | 0.00079461 | 0 | 0 |  | 1 | TRUE | wye
39 | LV_6156-26_0_6_load_106 | 42 | 0.0025573 | 0.00064091 | 0 | 0 |  | 1 | TRUE | wye
40 | LV_6156-26_0_6_load_100 | 43 | 0.0030547 | 0.00076557 | 0 | 0 |  | 1 | TRUE | wye
41 | LV_6156-26_0_6_load_99 | 45 | 0.0037058 | 0.00092877 | 0 | 0 |  | 1 | TRUE | wye
42 | LV_6156-26_0_6_load_89 | 46 | 0.009558 | 0.0023955 | 0 | 0 |  | 1 | TRUE | wye
43 | LV_6156-26_0_6_load_90 | 47 | 0.0035123 | 0.00088026 | 0 | 0 |  | 1 | TRUE | wye
44 | LV_6156-26_0_6_load_42 | 48 | 0.0046868 | 0.0011746 | 0 | 0 |  | 1 | TRUE | wye
45 | LV_6156-26_0_6_load_39 | 49 | 0.0032317 | 0.00080995 | 0 | 0 |  | 1 | TRUE | wye
46 | LV_6156-26_0_6_load_40 | 50 | 0.0033815 | 0.00084748 | 0 | 0 |  | 1 | TRUE | wye
47 | LV_6156-26_0_6_load_44 | 53 | 0.0012942 | 0.00032435 | 0 | 0 |  | 1 | TRUE | wye
48 | LV_6156-26_0_6_load_49 | 54 | 0.0058093 | 0.001456 | 0 | 0 |  | 1 | TRUE | wye
49 | LV_6156-26_0_6_load_45 | 56 | 0.0044752 | 0.0011216 | 0 | 0 |  | 1 | TRUE | wye
50 | LV_6156-26_0_6_load_47 | 57 | 0.0013307 | 0.0003335 | 0 | 0 |  | 1 | TRUE | wye
51 | LV_6156-26_0_6_load_48 | 58 | 0.0077123 | 0.0019329 | 0 | 0 |  | 1 | TRUE | wye
52 | LV_6156-26_0_6_load_57 | 59 | 0.0060182 | 0.0015083 | 0 | 0 |  | 1 | TRUE | wye
53 | LV_6156-26_0_6_load_56 | 60 | 0.0049388 | 0.0012378 | 0 | 0 |  | 1 | TRUE | wye
54 | LV_6156-26_0_6_load_50 | 61 | 0.0066405 | 0.0016643 | 0 | 0 |  | 1 | TRUE | wye
55 | LV_6156-26_0_6_load_51 | 62 | 0.008895 | 0.0022293 | 0 | 0 |  | 1 | TRUE | wye
56 | LV_6156-26_0_6_load_53 | 64 | 0.0022863 | 0.00057301 | 0 | 0 |  | 1 | TRUE | wye
57 | LV_6156-26_0_6_load_54 | 65 | 0.0065916 | 0.001652 | 0 | 0 |  | 1 | TRUE | wye
58 | LV_6156-26_0_6_load_55 | 66 | 0.008058 | 0.0020195 | 0 | 0 |  | 1 | TRUE | wye
59 | LV_6156-26_0_6_load_58 | 67 | 0.0018553 | 0.00046499 | 0 | 0 |  | 1 | TRUE | wye
60 | LV_6156-26_0_6_load_59 | 68 | 0.0089724 | 0.0022487 | 0 | 0 |  | 1 | TRUE | wye
61 | LV_6156-26_0_6_load_61 | 69 | 0.0072089 | 0.0018067 | 0 | 0 |  | 1 | TRUE | wye
62 | LV_6156-26_0_6_load_60 | 71 | 0.0049102 | 0.0012306 | 0 | 0 |  | 1 | TRUE | wye
63 | LV_6156-26_0_6_load_72 | 72 | 0.0056186 | 0.0014082 | 0 | 0 |  | 1 | TRUE | wye
64 | LV_6156-26_0_6_load_71 | 73 | 0.0032709 | 0.00081977 | 0 | 0 |  | 1 | TRUE | wye
65 | LV_6156-26_0_6_load_62 | 75 | 0.0040704 | 0.0010202 | 0 | 0 |  | 1 | TRUE | wye
66 | LV_6156-26_0_6_load_63 | 76 | 0.0056185 | 0.0014081 | 0 | 0 |  | 1 | TRUE | wye
67 | LV_6156-26_0_6_load_77 | 77 | 0.0055887 | 0.0014006 | 0 | 0 |  | 1 | TRUE | wye
68 | LV_6156-26_0_6_load_78 | 79 | 0.0048693 | 0.0012204 | 0 | 0 |  | 1 | TRUE | wye
69 | LV_6156-26_0_6_load_79 | 82 | 0.0039437 | 0.0009884 | 0 | 0 |  | 1 | TRUE | wye
70 | LV_6156-26_0_6_load_109 | 83 | 0.0091037 | 0.0022816 | 0 | 0 |  | 1 | TRUE | wye
71 | LV_6156-26_0_6_load_88 | 84 | 0.0081656 | 0.0020465 | 0 | 0 |  | 1 | TRUE | wye
72 | LV_6156-26_0_6_load_85 | 85 | 0.0048991 | 0.0012278 | 0 | 0 |  | 1 | TRUE | wye
73 | LV_6156-26_0_6_load_65 | 87 | 0.0060558 | 0.0015177 | 0 | 0 |  | 1 | TRUE | wye
74 | LV_6156-26_0_6_load_67 | 89 | 0.0070891 | 0.0017767 | 0 | 0 |  | 1 | TRUE | wye
75 | LV_6156-26_0_6_load_68 | 90 | 0.0084411 | 0.0021155 | 0 | 0 |  | 1 | TRUE | wye
76 | LV_6156-26_0_6_load_73 | 92 | 0.0067854 | 0.0017006 | 0 | 0 |  | 1 | TRUE | wye
77 | LV_6156-26_0_6_load_70 | 93 | 0.0033338 | 0.00083554 | 0 | 0 |  | 1 | TRUE | wye
78 | LV_6156-26_0_6_load_108 | 94 | 0.0074747 | 0.0018733 | 0 | 0 |  | 1 | TRUE | wye
79 | LV_6156-26_0_6_load_74 | 96 | 0.0064735 | 0.0016224 | 0 | 0 |  | 1 | TRUE | wye
80 | LV_6156-26_0_6_load_87 | 97 | 0.0067156 | 0.0016831 | 0 | 0 |  | 1 | TRUE | wye
81 | LV_6156-26_0_6_load_84 | 99 | 0.0094379 | 0.0023654 | 0 | 0 |  | 1 | TRUE | wye
82 | LV_6156-26_0_6_load_95 | 100 | 0.0030646 | 0.00076807 | 0 | 0 |  | 1 | TRUE | wye
83 | LV_6156-26_0_6_load_94 | 101 | 0.0031326 | 0.00078511 | 0 | 0 |  | 1 | TRUE | wye
84 | LV_6156-26_0_6_load_92 | 102 | 0.0049943 | 0.0012517 | 0 | 0 |  | 1 | TRUE | wye
85 | LV_6156-26_0_6_load_93 | 103 | 0.016206 | 0.0040616 | 0 | 0 |  | 1 | TRUE | wye

## ext_grid
| name | bus | vm_pu | va_degree | slack_weight | in_service
0 |  | 50 | 1 | 0 | 1 | TRUE

## line
| name | std_type | from_bus | to_bus | length_km | r_ohm_per_km | x_ohm_per_km | c_nf_per_km | g_us_per_km | max_i_ka | df | parallel | type | in_service
0 | LV_6156-26_0_6_line_0 |  | 0 | 1 | 0.044091 | 0.125 | 0.08 | 261 | 0 | 0.364 | 1 | 1 | cs | TRUE
1 | LV_6156-26_0_6_line_1 |  | 1 | 2 | 0.013335 | 0.125 | 0.08 | 261 | 0 | 0.364 | 1 | 1 | cs | TRUE
2 | LV_6156-26_0_6_line_2 |  | 2 | 3 | 0.010488 | 0.125 | 0.08 | 261 | 0 | 0.364 | 1 | 1 | cs | TRUE
3 | LV_6156-26_0_6_line_3 |  | 3 | 4 | 0.009017 | 0.125 | 0.08 | 261 | 0 | 0.364 | 1 | 1 | cs | TRUE
4 | LV_6156-26_0_6_line_4 |  | 4 | 5 | 0.0136 | 0.125 | 0.08 | 261 | 0 | 0.364 | 1 | 1 | cs | TRUE
5 | LV_6156-26_0_6_line_5 |  | 5 | 6 | 0.013138 | 0.125 | 0.08 | 261 | 0 | 0.364 | 1 | 1 | cs | TRUE
6 | LV_6156-26_0_6_line_6 |  | 6 | 7 | 0.018314 | 0.125 | 0.08 | 261 | 0 | 0.364 | 1 | 1 | cs | TRUE
7 | LV_6156-26_0_6_line_7 |  | 7 | 8 | 0.0008768 | 0.125 | 0.08 | 261 | 0 | 0.364 | 1 | 1 | cs | TRUE
8 | LV_6156-26_0_6_line_8 |  | 8 | 9 | 0.0085739 | 0.125 | 0.08 | 261 | 0 | 0.364 | 1 | 1 | cs | TRUE
9 | LV_6156-26_0_6_line_9 |  | 9 | 10 | 0.015878 | 0.125 | 0.08 | 261 | 0 | 0.364 | 1 | 5 | cs | TRUE
10 | LV_6156-26_0_6_line_10 |  | 9 | 11 | 0.0082824 | 0.125 | 0.08 | 261 | 0 | 0.364 | 1 | 5 | cs | TRUE
11 | LV_6156-26_0_6_line_11 |  | 10 | 12 | 0.027782 | 0.125 | 0.08 | 261 | 0 | 0.364 | 1 | 5 | cs | TRUE
12 | LV_6156-26_0_6_line_12 |  | 11 | 13 | 0.018299 | 0.125 | 0.08 | 261 | 0 | 0.364 | 1 | 5 | cs | TRUE
13 | LV_6156-26_0_6_line_13 |  | 12 | 14 | 0.02904 | 0.125 | 0.08 | 261 | 0 | 0.364 | 1 | 5 | cs | TRUE
14 | LV_6156-26_0_6_line_14 |  | 13 | 15 | 0.013586 | 0.125 | 0.08 | 261 | 0 | 0.364 | 1 | 5 | cs | TRUE
15 | LV_6156-26_0_6_line_15 |  | 14 | 16 | 0.024315 | 0.125 | 0.08 | 261 | 0 | 0.364 | 1 | 5 | cs | TRUE
16 | LV_6156-26_0_6_line_16 |  | 15 | 19 | 0.024663 | 0.125 | 0.08 | 261 | 0 | 0.364 | 1 | 2 | cs | TRUE
17 | LV_6156-26_0_6_line_17 |  | 16 | 17 | 0.0077375 | 0.125 | 0.08 | 261 | 0 | 0.364 | 1 | 5 | cs | TRUE
18 | LV_6156-26_0_6_line_18 |  | 17 | 18 | 0.015005 | 0.125 | 0.08 | 261 | 0 | 0.364 | 1 | 5 | cs | TRUE
19 | LV_6156-26_0_6_line_19 |  | 18 | 36 | 0.0078595 | 0.125 | 0.08 | 261 | 0 | 0.364 | 1 | 5 | cs | TRUE
20 | LV_6156-26_0_6_line_20 |  | 19 | 20 | 0.026823 | 0.125 | 0.08 | 261 | 0 | 0.364 | 1 | 1 | cs | TRUE
21 | LV_6156-26_0_6_line_21 |  | 19 | 21 | 0.044255 | 0.125 | 0.08 | 261 | 0 | 0.364 | 1 | 1 | cs | TRUE
22 | LV_6156-26_0_6_line_22 |  | 20 | 22 | 0.0055143 | 0.125 | 0.08 | 261 | 0 | 0.364 | 1 | 1 | cs | TRUE
23 | LV_6156-26_0_6_line_23 |  | 21 | 23 | 0.042386 | 0.125 | 0.08 | 261 | 0 | 0.364 | 1 | 1 | cs | TRUE
24 | LV_6156-26_0_6_line_24 |  | 22 | 24 | 0.031807 | 0.125 | 0.08 | 261 | 0 | 0.364 | 1 | 1 | cs | TRUE
25 | LV_6156-26_0_6_line_25 |  | 24 | 25 | 0.0055948 | 0.125 | 0.08 | 261 | 0 | 0.364 | 1 | 1 | cs | TRUE
26 | LV_6156-26_0_6_line_26 |  | 25 | 30 | 0.013375 | 0.125 | 0.08 | 261 | 0 | 0.364 | 1 | 1 | cs | TRUE
27 | LV_6156-26_0_6_line_27 |  | 26 | 27 | 0.070353 | 0.125 | 0.08 | 261 | 0 | 0.364 | 1 | 1 | cs | TRUE
28 | LV_6156-26_0_6_line_28 |  | 27 | 28 | 0.026842 | 0.125 | 0.08 | 261 | 0 | 0.364 | 1 | 1 | cs | TRUE
29 | LV_6156-26_0_6_line_29 |  | 28 | 52 | 0.014596 | 0.125 | 0.08 | 261 | 0 | 0.364 | 1 | 1 | cs | TRUE
30 | LV_6156-26_0_6_line_30 |  | 29 | 30 | 0.016351 | 0.125 | 0.08 | 261 | 0 | 0.364 | 1 | 1 | cs | TRUE
31 | LV_6156-26_0_6_line_31 |  | 31 | 32 | 0.015048 | 0.125 | 0.08 | 261 | 0 | 0.364 | 1 | 5 | cs | TRUE
32 | LV_6156-26_0_6_line_32 |  | 31 | 33 | 0.030603 | 0.125 | 0.08 | 261 | 0 | 0.364 | 1 | 5 | cs | TRUE
33 | LV_6156-26_0_6_line_33 |  | 32 | 34 | 0.02601 | 0.125 | 0.08 | 261 | 0 | 0.364 | 1 | 5 | cs | TRUE
34 | LV_6156-26_0_6_line_34 |  | 33 | 35 | 0.064716 | 0.125 | 0.08 | 261 | 0 | 0.364 | 1 | 5 | cs | TRUE
35 | LV_6156-26_0_6_line_35 |  | 34 | 43 | 0.044571 | 0.125 | 0.08 | 261 | 0 | 0.364 | 1 | 5 | cs | TRUE
36 | LV_6156-26_0_6_line_36 |  | 35 | 37 | 0.055792 | 0.125 | 0.08 | 261 | 0 | 0.364 | 1 | 5 | cs | TRUE
37 | LV_6156-26_0_6_line_37 |  | 36 | 37 | 0.024373 | 0.125 | 0.08 | 261 | 0 | 0.364 | 1 | 5 | cs | TRUE
38 | LV_6156-26_0_6_line_38 |  | 37 | 38 | 0.31119 | 0.125 | 0.08 | 261 | 0 | 0.364 | 1 | 1 | cs | TRUE
39 | LV_6156-26_0_6_line_39 |  | 38 | 39 | 0.028671 | 0.125 | 0.08 | 261 | 0 | 0.364 | 1 | 1 | cs | TRUE
40 | LV_6156-26_0_6_line_40 |  | 38 | 40 | 0.13828 | 0.125 | 0.08 | 261 | 0 | 0.364 | 1 | 1 | cs | TRUE
41 | LV_6156-26_0_6_line_41 |  | 39 | 41 | 0.07391 | 0.125 | 0.08 | 261 | 0 | 0.364 | 1 | 1 | cs | TRUE
42 | LV_6156-26_0_6_line_42 |  | 41 | 42 | 0.033008 | 0.125 | 0.08 | 261 | 0 | 0.364 | 1 | 1 | cs | TRUE
43 | LV_6156-26_0_6_line_43 |  | 43 | 44 | 0.058684 | 0.125 | 0.08 | 261 | 0 | 0.364 | 1 | 5 | cs | TRUE
44 | LV_6156-26_0_6_line_44 |  | 43 | 45 | 0.026382 | 0.125 | 0.08 | 261 | 0 | 0.364 | 1 | 1 | cs | TRUE
45 | LV_6156-26_0_6_line_45 |  | 44 | 102 | 0.0066558 | 0.125 | 0.08 | 261 | 0 | 0.364 | 1 | 5 | cs | TRUE
46 | LV_6156-26_0_6_line_46 |  | 44 | 103 | 0.032401 | 0.125 | 0.08 | 261 | 0 | 0.364 | 1 | 1 | cs | TRUE
47 | LV_6156-26_0_6_line_47 |  | 44 | 47 | 0.044781 | 0.125 | 0.08 | 261 | 0 | 0.364 | 1 | 5 | cs | TRUE
48 | LV_6156-26_0_6_line_48 |  | 46 | 47 | 0.039808 | 0.125 | 0.08 | 261 | 0 | 0.364 | 1 | 5 | cs | TRUE
49 | LV_6156-26_0_6_line_49 |  | 46 | 48 | 0.03843 | 0.125 | 0.08 | 261 | 0 | 0.364 | 1 | 5 | cs | TRUE
50 | LV_6156-26_0_6_line_50 |  | 48 | 50 | 0.021744 | 0.125 | 0.08 | 261 | 0 | 0.364 | 1 | 5 | cs | TRUE
51 | LV_6156-26_0_6_line_51 |  | 49 | 50 | 0.064707 | 0.125 | 0.08 | 261 | 0 | 0.364 | 1 | 1 | cs | TRUE
52 | LV_6156-26_0_6_line_52 |  | 49 | 51 | 0.0061959 | 0.125 | 0.08 | 261 | 0 | 0.364 | 1 | 1 | cs | TRUE
53 | LV_6156-26_0_6_line_53 |  | 51 | 52 | 0.053266 | 0.125 | 0.08 | 261 | 0 | 0.364 | 1 | 1 | cs | TRUE
54 | LV_6156-26_0_6_line_54 |  | 51 | 53 | 0.017932 | 0.125 | 0.08 | 261 | 0 | 0.364 | 1 | 1 | cs | TRUE
55 | LV_6156-26_0_6_line_55 |  | 53 | 54 | 0.017508 | 0.125 | 0.08 | 261 | 0 | 0.364 | 1 | 1 | cs | TRUE
56 | LV_6156-26_0_6_line_56 |  | 54 | 55 | 0.038191 | 0.125 | 0.08 | 261 | 0 | 0.364 | 1 | 1 | cs | TRUE
57 | LV_6156-26_0_6_line_57 |  | 55 | 58 | 0.017468 | 0.125 | 0.08 | 261 | 0 | 0.364 | 1 | 1 | cs | TRUE
58 | LV_6156-26_0_6_line_58 |  | 55 | 56 | 0.027875 | 0.125 | 0.08 | 261 | 0 | 0.364 | 1 | 1 | cs | TRUE
59 | LV_6156-26_0_6_line_59 |  | 56 | 57 | 0.0032806 | 0.125 | 0.08 | 261 | 0 | 0.364 | 1 | 1 | cs | TRUE
60 | LV_6156-26_0_6_line_60 |  | 58 | 59 | 0.030048 | 0.125 | 0.08 | 261 | 0 | 0.364 | 1 | 1 | cs | TRUE
61 | LV_6156-26_0_6_line_61 |  | 59 | 60 | 0.017408 | 0.125 | 0.08 | 261 | 0 | 0.364 | 1 | 1 | cs | TRUE
62 | LV_6156-26_0_6_line_62 |  | 60 | 65 | 0.0057198 | 0.125 | 0.08 | 261 | 0 | 0.364 | 1 | 1 | cs | TRUE
63 | LV_6156-26_0_6_line_63 |  | 61 | 62 | 0.0023675 | 0.125 | 0.08 | 261 | 0 | 0.364 | 1 | 1 | cs | TRUE
64 | LV_6156-26_0_6_line_64 |  | 61 | 63 | 0.014504 | 0.125 | 0.08 | 261 | 0 | 0.364 | 1 | 1 | cs | TRUE
65 | LV_6156-26_0_6_line_65 |  | 63 | 64 | 0.026144 | 0.125 | 0.08 | 261 | 0 | 0.364 | 1 | 1 | cs | TRUE
66 | LV_6156-26_0_6_line_66 |  | 63 | 65 | 0.0077514 | 0.125 | 0.08 | 261 | 0 | 0.364 | 1 | 1 | cs | TRUE
67 | LV_6156-26_0_6_line_67 |  | 64 | 66 | 0.0033797 | 0.125 | 0.08 | 261 | 0 | 0.364 | 1 | 1 | cs | TRUE
68 | LV_6156-26_0_6_line_68 |  | 67 | 68 | 0.028946 | 0.125 | 0.08 | 261 | 0 | 0.364 | 1 | 1 | cs | TRUE
69 | LV_6156-26_0_6_line_69 |  | 68 | 69 | 0.025686 | 0.125 | 0.08 | 261 | 0 | 0.364 | 1 | 1 | cs | TRUE
70 | LV_6156-26_0_6_line_70 |  | 69 | 70 | 0.026862 | 0.125 | 0.08 | 261 | 0 | 0.364 | 1 | 1 | cs | TRUE
71 | LV_6156-26_0_6_line_71 |  | 70 | 74 | 0.069726 | 0.125 | 0.08 | 261 | 0 | 0.364 | 1 | 1 | cs | TRUE
72 | LV_6156-26_0_6_line_72 |  | 71 | 72 | 0.052937 | 0.125 | 0.08 | 261 | 0 | 0.364 | 1 | 1 | cs | TRUE
73 | LV_6156-26_0_6_line_73 |  | 72 | 73 | 0.020869 | 0.125 | 0.08 | 261 | 0 | 0.364 | 1 | 1 | cs | TRUE
74 | LV_6156-26_0_6_line_74 |  | 73 | 93 | 0.0021816 | 0.125 | 0.08 | 261 | 0 | 0.364 | 1 | 1 | cs | TRUE
75 | LV_6156-26_0_6_line_75 |  | 74 | 96 | 0.048282 | 0.125 | 0.08 | 261 | 0 | 0.364 | 1 | 1 | cs | TRUE
76 | LV_6156-26_0_6_line_76 |  | 75 | 76 | 0.047111 | 0.125 | 0.08 | 261 | 0 | 0.364 | 1 | 1 | cs | TRUE
77 | LV_6156-26_0_6_line_77 |  | 75 | 77 | 0.030243 | 0.125 | 0.08 | 261 | 0 | 0.364 | 1 | 1 | cs | TRUE
78 | LV_6156-26_0_6_line_78 |  | 76 | 78 | 0.040764 | 0.125 | 0.08 | 261 | 0 | 0.364 | 1 | 1 | cs | TRUE
79 | LV_6156-26_0_6_line_79 |  | 77 | 79 | 0.0062901 | 0.125 | 0.08 | 261 | 0 | 0.364 | 1 | 1 | cs | TRUE
80 | LV_6156-26_0_6_line_80 |  | 78 | 80 | 0.004592 | 0.125 | 0.08 | 261 | 0 | 0.364 | 1 | 1 | cs | TRUE
81 | LV_6156-26_0_6_line_81 |  | 78 | 81 | 0.027689 | 0.125 | 0.08 | 261 | 0 | 0.364 | 1 | 1 | cs | TRUE
82 | LV_6156-26_0_6_line_82 |  | 78 | 82 | 0.029796 | 0.125 | 0.08 | 261 | 0 | 0.364 | 1 | 1 | cs | TRUE
83 | LV_6156-26_0_6_line_83 |  | 80 | 83 | 0.022359 | 0.125 | 0.08 | 261 | 0 | 0.364 | 1 | 1 | cs | TRUE
84 | LV_6156-26_0_6_line_84 |  | 81 | 84 | 0.017246 | 0.125 | 0.08 | 261 | 0 | 0.364 | 1 | 1 | cs | TRUE
85 | LV_6156-26_0_6_line_85 |  | 81 | 85 | 0.01378 | 0.125 | 0.08 | 261 | 0 | 0.364 | 1 | 1 | cs | TRUE
86 | LV_6156-26_0_6_line_86 |  | 82 | 86 | 0.0036379 | 0.125 | 0.08 | 261 | 0 | 0.364 | 1 | 1 | cs | TRUE
87 | LV_6156-26_0_6_line_87 |  | 85 | 95 | 0.023738 | 0.125 | 0.08 | 261 | 0 | 0.364 | 1 | 1 | cs | TRUE
88 | LV_6156-26_0_6_line_88 |  | 86 | 98 | 0.02313 | 0.125 | 0.08 | 261 | 0 | 0.364 | 1 | 3 | cs | TRUE
89 | LV_6156-26_0_6_line_89 |  | 86 | 99 | 0.017499 | 0.125 | 0.08 | 261 | 0 | 0.364 | 1 | 1 | cs | TRUE
90 | LV_6156-26_0_6_line_90 |  | 87 | 88 | 0.029078 | 0.125 | 0.08 | 261 | 0 | 0.364 | 1 | 1 | cs | TRUE
91 | LV_6156-26_0_6_line_91 |  | 87 | 89 | 0.0027618 | 0.125 | 0.08 | 261 | 0 | 0.364 | 1 | 1 | cs | TRUE
92 | LV_6156-26_0_6_line_92 |  | 88 | 90 | 0.0071285 | 0.125 | 0.08 | 261 | 0 | 0.364 | 1 | 1 | cs | TRUE
93 | LV_6156-26_0_6_line_93 |  | 88 | 91 | 0.018289 | 0.125 | 0.08 | 261 | 0 | 0.364 | 1 | 1 | cs | TRUE
94 | LV_6156-26_0_6_line_94 |  | 89 | 92 | 0.034965 | 0.125 | 0.08 | 261 | 0 | 0.364 | 1 | 1 | cs | TRUE
95 | LV_6156-26_0_6_line_95 |  | 90 | 93 | 0.063348 | 0.125 | 0.08 | 261 | 0 | 0.364 | 1 | 1 | cs | TRUE
96 | LV_6156-26_0_6_line_96 |  | 91 | 94 | 0.018017 | 0.125 | 0.08 | 261 | 0 | 0.364 | 1 | 1 | cs | TRUE
97 | LV_6156-26_0_6_line_97 |  | 91 | 95 | 0.025628 | 0.125 | 0.08 | 261 | 0 | 0.364 | 1 | 1 | cs | TRUE
98 | LV_6156-26_0_6_line_98 |  | 92 | 96 | 0.0063457 | 0.125 | 0.08 | 261 | 0 | 0.364 | 1 | 1 | cs | TRUE
99 | LV_6156-26_0_6_line_99 |  | 95 | 97 | 0.030371 | 0.125 | 0.08 | 261 | 0 | 0.364 | 1 | 1 | cs | TRUE
100 | LV_6156-26_0_6_line_100 |  | 98 | 100 | 0.025914 | 0.125 | 0.08 | 261 | 0 | 0.364 | 1 | 1 | cs | TRUE
101 | LV_6156-26_0_6_line_101 |  | 98 | 101 | 0.019948 | 0.125 | 0.08 | 261 | 0 | 0.364 | 1 | 5 | cs | TRUE
102 | LV_6156-26_0_6_line_102 |  | 101 | 102 | 0.013038 | 0.125 | 0.08 | 261 | 0 | 0.364 | 1 | 5 | cs | TRUE

## trafo
| name | std_type | hv_bus | lv_bus | sn_mva | vn_hv_kv | vn_lv_kv | vk_percent | vkr_percent | pfe_kw | i0_percent | shift_degree | tap_side | tap_neutral | tap_min | tap_max | tap_step_percent | tap_step_degree | tap_pos | tap_phase_shifter | parallel | df | in_service
0 | LV_6156-26_0_6_trafo_40 | 0.63 MVA 20/0.4 kV | 104 | 50 | 0.63 | 20 | 0.4 | 6 | 1.206 | 1.65 | 0.2619 | 150 | hv | 0 | -2 | 2 | 2.5 | 0 | 0 | FALSE | 1 | 1 | TRUE

## line_geodata
| x0 | y0 | x1 | y1 | x2 | y2 | x3 | y3 | x4 | y4 | x5 | y5 | x6 | y6 | x7 | y7 | x8 | y8
0 | 2556031.5673 | 1121111.2407 | 2556043.7591 | 1121068.8686
1 | 2556031.5673 | 1121111.2407 | 2556019.1322 | 1121106.4249
2 | 2556009.3516 | 1121102.6371 | 2556019.1322 | 1121106.4249
3 | 2556009.3516 | 1121102.6371 | 2556000.9432 | 1121099.3808
4 | 2556000.9432 | 1121099.3808 | 2555988.2606 | 1121094.4691
5 | 2555976.0771 | 1121089.5587 | 2555980.9928 | 1121091.6545 | 2555988.2606 | 1121094.4691
6 | 2555976.0771 | 1121089.5587 | 2555959.2307 | 1121082.3763
7 | 2555959.2307 | 1121082.3763 | 2555958.4241 | 1121082.0324
8 | 2555950.5371 | 1121078.6698 | 2555958.4241 | 1121082.0324
9 | 2555950.5371 | 1121078.6698 | 2555934.8688 | 1121076.0988
10 | 2555950.5371 | 1121078.6698 | 2555948.9885 | 1121071.5219 | 2555948.2003 | 1121070.9588
11 | 2555934.8688 | 1121076.0988 | 2555927.4456 | 1121074.8808 | 2555907.2701 | 1121076.7284
12 | 2555931.7584 | 1121063.1503 | 2555944.4136 | 1121068.2536 | 2555948.2003 | 1121070.9588
13 | 2555907.2701 | 1121076.7284 | 2555896.8428 | 1121077.6834 | 2555878.467 | 1121075.0145
14 | 2555919.6736 | 1121057.009 | 2555927.0839 | 1121061.2653 | 2555931.7584 | 1121063.1503
15 | 2555878.467 | 1121075.0145 | 2555877.5304 | 1121074.8785 | 2555861.851 | 1121074.1705 | 2555854.2901 | 1121075.48
16 | 2555897.0608 | 1121047.7014 | 2555909.0043 | 1121050.8808 | 2555919.6736 | 1121057.009
17 | 2555846.6661 | 1121076.8005 | 2555854.2901 | 1121075.48
18 | 2555846.6661 | 1121076.8005 | 2555843.8238 | 1121077.2927 | 2555831.9775 | 1121079.8559
19 | 2555831.9775 | 1121079.8559 | 2555829.3065 | 1121080.4338 | 2555824.2527 | 1121081.2954
20 | 2555897.0608 | 1121047.7014 | 2555871.1403 | 1121040.8014
21 | 2555897.0608 | 1121047.7014 | 2555908.9971 | 1121005.0864
22 | 2555865.7356 | 1121039.7309 | 2555869.6186 | 1121040.3963 | 2555871.1403 | 1121040.8014
23 | 2555951.3423 | 1121003.2299 | 2555908.9971 | 1121005.0864
24 | 2555865.7356 | 1121039.7309 | 2555847.4061 | 1121036.59 | 2555834.4513 | 1121034.0056 | 2555834.4513 | 1121034.0056
25 | 2555829.5966 | 1121031.2248 | 2555834.4513 | 1121034.0056
26 | 2555829.5966 | 1121031.2248 | 2555817.9906 | 1121024.5767
27 | 2556021.0835 | 1120936.9484 | 2556085.2128 | 1120965.8802
28 | 2555994.4311 | 1120940.1302 | 2556021.0835 | 1120936.9484
29 | 2555982.1858 | 1120947.4048 | 2555991.2224 | 1120940.5132 | 2555994.4311 | 1120940.1302
30 | 2555817.9906 | 1121024.5767 | 2555817.9906 | 1121024.5767 | 2555813.5198 | 1121014.4597 | 2555813.903 | 1121009.1834
31 | 2555744.7437 | 1121004.7013 | 2555749.7328 | 1120990.5043
32 | 2555744.7437 | 1121004.7013 | 2555744.5983 | 1121005.115 | 2555735.1002 | 1121006.8855 | 2555723.0299 | 1121005.0175 | 2555717.5141 | 1121007.0701 | 2555716.4996 | 1121009.249
33 | 2555758.7913 | 1120966.1243 | 2555751.7464 | 1120984.7744 | 2555749.7328 | 1120990.5043
34 | 2555753.8075 | 1121054.4397 | 2555734.7838 | 1121041.5835 | 2555725.1712 | 1121035.1062 | 2555717.5023 | 1121027.5363 | 2555714.5162 | 1121021.1104 | 2555714.5069 | 1121013.5288 | 2555716.4996 | 1121009.249
35 | 2555758.7913 | 1120966.1243 | 2555737.3744 | 1120958.2994 | 2555721.6369 | 1120953.9236 | 2555716.2471 | 1120953.2263
36 | 2555800.2263 | 1121085.3916 | 2555753.8075 | 1121054.4397
37 | 2555824.2527 | 1121081.2954 | 2555800.2263 | 1121085.3916
38 | 2555800.2263 | 1121085.3916 | 2555795.252 | 1121396.5416
39 | 2555815.3746 | 1121416.4866 | 2555804.8114 | 1121403.3349 | 2555800.9755 | 1121399.839 | 2555796.0482 | 1121396.8846 | 2555795.252 | 1121396.5416
40 | 2555795.252 | 1121396.5416 | 2555656.9695 | 1121395.7257
41 | 2555815.3746 | 1121416.4866 | 2555792.393 | 1121486.7324
42 | 2555792.393 | 1121486.7324 | 2555768.9091 | 1121497.424 | 2555765.8555 | 1121500.6925 | 2555764.8019 | 1121503.2126
43 | 2555726.0827 | 1120895.3719 | 2555716.2471 | 1120953.2263
44 | 2555689.952 | 1120951.1614 | 2555699.0113 | 1120951.6995 | 2555712.6109 | 1120952.7558 | 2555716.2471 | 1120953.2263
45 | 2555726.0827 | 1120895.3719 | 2555729.6469 | 1120891.2215 | 2555730.6298 | 1120890.5597
46 | 2555726.0827 | 1120895.3719 | 2555710.28 | 1120889.4848 | 2555696.3225 | 1120882.6582
47 | 2555726.0827 | 1120895.3719 | 2555733.3681 | 1120896.8971 | 2555744.6844 | 1120897.9481 | 2555757.4072 | 1120900.4117 | 2555769.9072 | 1120904.0332
48 | 2555803.9642 | 1120923.9735 | 2555798.2219 | 1120921.5349 | 2555789.534 | 1120914.9395 | 2555780.9549 | 1120908.4434 | 2555770.8425 | 1120904.3042 | 2555769.9072 | 1120904.0332
49 | 2555841.5458 | 1120928.4062 | 2555835.5017 | 1120928.7437 | 2555822.5462 | 1120929.2498 | 2555815.3405 | 1120928.0686 | 2555809.3645 | 1120926.2669 | 2555803.9642 | 1120923.9735
50 | 2555841.5458 | 1120928.4062 | 2555852.4576 | 1120927.797 | 2555863.1365 | 1120926.0848 | 2555863.1365 | 1120926.0848
51 | 2555923.2573 | 1120943.5911 | 2555917.0185 | 1120944.1339 | 2555906.2058 | 1120942.3119 | 2555896.9809 | 1120939.2555 | 2555889.4162 | 1120933.2743 | 2555878.2609 | 1120926.7969 | 2555871.4648 | 1120925.7126 | 2555863.1365 | 1120926.0848
52 | 2555929.4299 | 1120943.0539 | 2555923.2573 | 1120943.5911
53 | 2555929.4299 | 1120943.0539 | 2555941.9179 | 1120947.1761 | 2555982.1858 | 1120947.4048
54 | 2555929.4299 | 1120943.0539 | 2555943.2302 | 1120931.6033
55 | 2555956.7038 | 1120920.4237 | 2555943.2302 | 1120931.6033
56 | 2555984.6797 | 1120894.8262 | 2555981.8753 | 1120899.538 | 2555956.7038 | 1120920.4237
57 | 2555984.6797 | 1120894.8262 | 2555983.9703 | 1120889.5732 | 2555981.2132 | 1120887.0141 | 2555976.9584 | 1120885.3443 | 2555973.1885 | 1120884.6438
58 | 2555984.6797 | 1120894.8262 | 2556002.6579 | 1120883.8452 | 2556009.4535 | 1120883.4205
59 | 2556012.7277 | 1120883.216 | 2556009.4535 | 1120883.4205
60 | 2555943.646 | 1120879.1547 | 2555973.1885 | 1120884.6438
61 | 2555926.5307 | 1120875.9746 | 2555943.646 | 1120879.1547
62 | 2555926.5307 | 1120875.9746 | 2555920.9071 | 1120874.9297
63 | 2555898.9625 | 1120871.2327 | 2555896.6244 | 1120870.8604
64 | 2555913.2862 | 1120873.5137 | 2555898.9625 | 1120871.2327
65 | 2555913.2862 | 1120873.5137 | 2555909.6351 | 1120899.4016
66 | 2555913.2862 | 1120873.5137 | 2555920.9071 | 1120874.9297
67 | 2555909.1631 | 1120902.7482 | 2555909.6351 | 1120899.4016
68 | 2555809.8783 | 1120742.5442 | 2555802.3936 | 1120740.0886 | 2555785.0863 | 1120732.1001 | 2555783.1309 | 1120731.6485
69 | 2555758.83 | 1120723.9295 | 2555765.8147 | 1120727.65 | 2555783.1309 | 1120731.6485
70 | 2555741.6784 | 1120703.6032 | 2555755.9329 | 1120722.3863 | 2555758.83 | 1120723.9295
71 | 2555741.6784 | 1120703.6032 | 2555684.1266 | 1120742.9677
72 | 2555843.8436 | 1120776.2375 | 2555891.0834 | 1120752.3482
73 | 2555843.8436 | 1120776.2375 | 2555830.1867 | 1120775.826 | 2555823.1365 | 1120774.3348
74 | 2555821.0021 | 1120773.8834 | 2555823.1365 | 1120774.3348
75 | 2555684.1266 | 1120742.9677 | 2555695.085 | 1120748.8126 | 2555713.0338 | 1120763.2773 | 2555717.9248 | 1120766.4764 | 2555720.2083 | 1120767.5491 | 2555724.6514 | 1120767.5165
76 | 2555745.7401 | 1120820.1197 | 2555749.2449 | 1120821.3418 | 2555757.0771 | 1120822.7296 | 2555787.1533 | 1120841.4846
77 | 2555745.7401 | 1120820.1197 | 2555715.7278 | 1120823.8447
78 | 2555815.4026 | 1120869.0933 | 2555810.8202 | 1120858.5213 | 2555800.9696 | 1120850.1002 | 2555787.1533 | 1120841.4846
79 | 2555715.7278 | 1120823.8447 | 2555709.9763 | 1120821.2982
80 | 2555815.4026 | 1120869.0933 | 2555817.8762 | 1120872.9661
81 | 2555837.4427 | 1120855.5807 | 2555836.0046 | 1120860.3937 | 2555828.7221 | 1120865.5941 | 2555815.4026 | 1120869.0933
82 | 2555815.4026 | 1120869.0933 | 2555793.5983 | 1120872.6658 | 2555785.945 | 1120873.5221
83 | 2555832.689 | 1120889.0549 | 2555825.0632 | 1120884.2304 | 2555817.8762 | 1120872.9661
84 | 2555837.4427 | 1120855.5807 | 2555854.443 | 1120858.4821
85 | 2555837.4427 | 1120855.5807 | 2555837.1469 | 1120850.9916 | 2555835.0548 | 1120847.6052 | 2555830.9096 | 1120844.4636
86 | 2555782.3297 | 1120873.9267 | 2555785.945 | 1120873.5221
87 | 2555812.697 | 1120829.3259 | 2555817.6791 | 1120834.4365 | 2555830.9096 | 1120844.4636
88 | 2555782.3297 | 1120873.9267 | 2555759.1382 | 1120874.5079
89 | 2555782.3297 | 1120873.9267 | 2555795.9714 | 1120884.9325
90 | 2555787.1956 | 1120793.6497 | 2555759.6728 | 1120784.2673
91 | 2555757.0587 | 1120783.3761 | 2555759.6728 | 1120784.2673
92 | 2555787.1956 | 1120793.6497 | 2555782.9572 | 1120787.9181
93 | 2555798.0799 | 1120808.3665 | 2555787.1956 | 1120793.6497
94 | 2555757.0587 | 1120783.3761 | 2555728.6068 | 1120763.0519
95 | 2555782.9572 | 1120787.9181 | 2555777.7682 | 1120780.901 | 2555776.4402 | 1120776.5196 | 2555776.5259 | 1120773.4841 | 2555778.7374 | 1120771.0444 | 2555784.7082 | 1120767.8991 | 2555792.1042 | 1120767.6448 | 2555806.6146 | 1120770.8403 | 2555821.0021 | 1120773.8834
96 | 2555798.0799 | 1120808.3665 | 2555780.8306 | 1120803.0011
97 | 2555798.0799 | 1120808.3665 | 2555804.401 | 1120819.3592 | 2555812.697 | 1120829.3259
98 | 2555728.6068 | 1120763.0519 | 2555728.6068 | 1120763.0519 | 2555727.7464 | 1120765.6373 | 2555724.6514 | 1120767.5165
99 | 2555812.697 | 1120829.3259 | 2555822.5016 | 1120825.1187 | 2555842.2138 | 1120823.4181
100 | 2555759.1382 | 1120874.5079 | 2555754.412 | 1120867.4833 | 2555740.5873 | 1120856.7791
101 | 2555759.1382 | 1120874.5079 | 2555754.3871 | 1120875.6544 | 2555748.8447 | 1120878.2963 | 2555741.445 | 1120883.2783
102 | 2555741.445 | 1120883.2783 | 2555730.6298 | 1120890.5597

## bus_geodata
| x | y | coords
0 | 2556043.7591 | 1121068.8686
1 | 2556031.5673 | 1121111.2407
2 | 2556019.1322 | 1121106.4249
3 | 2556009.3516 | 1121102.6371
4 | 2556000.9432 | 1121099.3808
5 | 2555988.2606 | 1121094.4691
6 | 2555976.0771 | 1121089.5587
7 | 2555959.2307 | 1121082.3763
8 | 2555958.4241 | 1121082.0324
9 | 2555950.5371 | 1121078.6698
10 | 2555934.8688 | 1121076.0988
11 | 2555948.2003 | 1121070.9588
12 | 2555907.2701 | 1121076.7284
13 | 2555931.7584 | 1121063.1503
14 | 2555878.467 | 1121075.0145
15 | 2555919.6736 | 1121057.009
16 | 2555854.2901 | 1121075.48
17 | 2555846.6661 | 1121076.8005
18 | 2555831.9775 | 1121079.8559
19 | 2555897.0608 | 1121047.7014
20 | 2555871.1403 | 1121040.8014
21 | 2555908.9971 | 1121005.0864
22 | 2555865.7356 | 1121039.7309
23 | 2555951.3423 | 1121003.2299
24 | 2555834.4513 | 1121034.0056
25 | 2555829.5966 | 1121031.2248
26 | 2556085.2128 | 1120965.8802
27 | 2556021.0835 | 1120936.9484
28 | 2555994.4311 | 1120940.1302
29 | 2555813.903 | 1121009.1834
30 | 2555817.9906 | 1121024.5767
31 | 2555744.7437 | 1121004.7013
32 | 2555749.7328 | 1120990.5043
33 | 2555716.4996 | 1121009.249
34 | 2555758.7913 | 1120966.1243
35 | 2555753.8075 | 1121054.4397
36 | 2555824.2527 | 1121081.2954
37 | 2555800.2263 | 1121085.3916
38 | 2555795.252 | 1121396.5416
39 | 2555815.3746 | 1121416.4866
40 | 2555656.9695 | 1121395.7257
41 | 2555792.393 | 1121486.7324
42 | 2555764.8019 | 1121503.2126
43 | 2555716.2471 | 1120953.2263
44 | 2555726.0827 | 1120895.3719
45 | 2555689.952 | 1120951.1614
46 | 2555803.9642 | 1120923.9735
47 | 2555769.9072 | 1120904.0332
48 | 2555841.5458 | 1120928.4062
49 | 2555923.2573 | 1120943.5911
50 | 2555863.1365 | 1120926.0848
51 | 2555929.4299 | 1120943.0539
52 | 2555982.1858 | 1120947.4048
53 | 2555943.2302 | 1120931.6033
54 | 2555956.7038 | 1120920.4237
55 | 2555984.6797 | 1120894.8262
56 | 2556009.4535 | 1120883.4205
57 | 2556012.7277 | 1120883.216
58 | 2555973.1885 | 1120884.6438
59 | 2555943.646 | 1120879.1547
60 | 2555926.5307 | 1120875.9746
61 | 2555898.9625 | 1120871.2327
62 | 2555896.6244 | 1120870.8604
63 | 2555913.2862 | 1120873.5137
64 | 2555909.6351 | 1120899.4016
65 | 2555920.9071 | 1120874.9297
66 | 2555909.1631 | 1120902.7482
67 | 2555809.8783 | 1120742.5442
68 | 2555783.1309 | 1120731.6485
69 | 2555758.83 | 1120723.9295
70 | 2555741.6784 | 1120703.6032
71 | 2555891.0834 | 1120752.3482
72 | 2555843.8436 | 1120776.2375
73 | 2555823.1365 | 1120774.3348
74 | 2555684.1266 | 1120742.9677
75 | 2555745.7401 | 1120820.1197
76 | 2555787.1533 | 1120841.4846
77 | 2555715.7278 | 1120823.8447
78 | 2555815.4026 | 1120869.0933
79 | 2555709.9763 | 1120821.2982
80 | 2555817.8762 | 1120872.9661
81 | 2555837.4427 | 1120855.5807
82 | 2555785.945 | 1120873.5221
83 | 2555832.689 | 1120889.0549
84 | 2555854.443 | 1120858.4821
85 | 2555830.9096 | 1120844.4636
86 | 2555782.3297 | 1120873.9267
87 | 2555759.6728 | 1120784.2673
88 | 2555787.1956 | 1120793.6497
89 | 2555757.0587 | 1120783.3761
90 | 2555782.9572 | 1120787.9181
91 | 2555798.0799 | 1120808.3665
92 | 2555728.6068 | 1120763.0519
93 | 2555821.0021 | 1120773.8834
94 | 2555780.8306 | 1120803.0011
95 | 2555812.697 | 1120829.3259
96 | 2555724.6514 | 1120767.5165
97 | 2555842.2138 | 1120823.4181
98 | 2555759.1382 | 1120874.5079
99 | 2555795.9714 | 1120884.9325
100 | 2555740.5873 | 1120856.7791
101 | 2555741.445 | 1120883.2783
102 | 2555730.6298 | 1120890.5597
103 | 2555696.3225 | 1120882.6582
104 | 2555929.4299 | 1120943.0539

## line_std_types
| c_nf_per_km | r_ohm_per_km | x_ohm_per_km | max_i_ka | type | q_mm2 | alpha | voltage_rating
NAYY 4x50 SE | 210 | 0.642 | 0.083 | 0.142 | cs | 50 | 0.00403 | LV
NAYY 4x120 SE | 264 | 0.225 | 0.08 | 0.242 | cs | 120 | 0.00403 | LV
NAYY 4x150 SE | 261 | 0.208 | 0.08 | 0.27 | cs | 150 | 0.00403 | LV
NA2XS2Y 1x95 RM/25 12/20 kV | 216 | 0.313 | 0.132 | 0.252 | cs | 95 | 0.00403 | MV
NA2XS2Y 1x185 RM/25 12/20 kV | 273 | 0.161 | 0.117 | 0.362 | cs | 185 | 0.00403 | MV
NA2XS2Y 1x240 RM/25 12/20 kV | 304 | 0.122 | 0.112 | 0.421 | cs | 240 | 0.00403 | MV
NA2XS2Y 1x95 RM/25 6/10 kV | 315 | 0.313 | 0.123 | 0.249 | cs | 95 | 0.00403 | MV
NA2XS2Y 1x185 RM/25 6/10 kV | 406 | 0.161 | 0.11 | 0.358 | cs | 185 | 0.00403 | MV
NA2XS2Y 1x240 RM/25 6/10 kV | 456 | 0.122 | 0.105 | 0.416 | cs | 240 | 0.00403 | MV
NA2XS2Y 1x150 RM/25 12/20 kV | 250 | 0.206 | 0.116 | 0.319 | cs | 150 | 0.00403 | MV
NA2XS2Y 1x120 RM/25 12/20 kV | 230 | 0.253 | 0.119 | 0.283 | cs | 120 | 0.00403 | MV
NA2XS2Y 1x70 RM/25 12/20 kV | 190 | 0.443 | 0.132 | 0.22 | cs | 70 | 0.00403 | MV
NA2XS2Y 1x150 RM/25 6/10 kV | 360 | 0.206 | 0.11 | 0.315 | cs | 150 | 0.00403 | MV
NA2XS2Y 1x120 RM/25 6/10 kV | 340 | 0.253 | 0.113 | 0.28 | cs | 120 | 0.00403 | MV
NA2XS2Y 1x70 RM/25 6/10 kV | 280 | 0.443 | 0.123 | 0.217 | cs | 70 | 0.00403 | MV
N2XS(FL)2Y 1x120 RM/35 64/110 kV | 112 | 0.153 | 0.166 | 0.366 | cs | 120 | 0.00393 | HV
N2XS(FL)2Y 1x185 RM/35 64/110 kV | 125 | 0.099 | 0.156 | 0.457 | cs | 185 | 0.00393 | HV
N2XS(FL)2Y 1x240 RM/35 64/110 kV | 135 | 0.075 | 0.149 | 0.526 | cs | 240 | 0.00393 | HV
N2XS(FL)2Y 1x300 RM/35 64/110 kV | 144 | 0.06 | 0.144 | 0.588 | cs | 300 | 0.00393 | HV
15-AL1/3-ST1A 0.4 | 11 | 1.8769 | 0.35 | 0.105 | ol | 16 | 0.00403 | LV
24-AL1/4-ST1A 0.4 | 11.25 | 1.2012 | 0.335 | 0.14 | ol | 24 | 0.00403 | LV
48-AL1/8-ST1A 0.4 | 12.2 | 0.5939 | 0.3 | 0.21 | ol | 48 | 0.00403 | LV
94-AL1/15-ST1A 0.4 | 13.2 | 0.306 | 0.29 | 0.35 | ol | 94 | 0.00403 | LV
34-AL1/6-ST1A 10.0 | 9.7 | 0.8342 | 0.36 | 0.17 | ol | 34 | 0.00403 | MV
48-AL1/8-ST1A 10.0 | 10.1 | 0.5939 | 0.35 | 0.21 | ol | 48 | 0.00403 | MV
70-AL1/11-ST1A 10.0 | 10.4 | 0.4132 | 0.339 | 0.29 | ol | 70 | 0.00403 | MV
94-AL1/15-ST1A 10.0 | 10.75 | 0.306 | 0.33 | 0.35 | ol | 94 | 0.00403 | MV
122-AL1/20-ST1A 10.0 | 11.1 | 0.2376 | 0.323 | 0.41 | ol | 122 | 0.00403 | MV
149-AL1/24-ST1A 10.0 | 11.25 | 0.194 | 0.315 | 0.47 | ol | 149 | 0.00403 | MV
34-AL1/6-ST1A 20.0 | 9.15 | 0.8342 | 0.382 | 0.17 | ol | 34 | 0.00403 | MV
48-AL1/8-ST1A 20.0 | 9.5 | 0.5939 | 0.372 | 0.21 | ol | 48 | 0.00403 | MV
70-AL1/11-ST1A 20.0 | 9.7 | 0.4132 | 0.36 | 0.29 | ol | 70 | 0.00403 | MV
94-AL1/15-ST1A 20.0 | 10 | 0.306 | 0.35 | 0.35 | ol | 94 | 0.00403 | MV
122-AL1/20-ST1A 20.0 | 10.3 | 0.2376 | 0.344 | 0.41 | ol | 122 | 0.00403 | MV
149-AL1/24-ST1A 20.0 | 10.5 | 0.194 | 0.337 | 0.47 | ol | 149 | 0.00403 | MV
184-AL1/30-ST1A 20.0 | 10.75 | 0.1571 | 0.33 | 0.535 | ol | 184 | 0.00403 | MV
243-AL1/39-ST1A 20.0 | 11 | 0.1188 | 0.32 | 0.645 | ol | 243 | 0.00403 | MV
48-AL1/8-ST1A 110.0 | 8 | 0.5939 | 0.46 | 0.21 | ol | 48 | 0.00403 | HV
70-AL1/11-ST1A 110.0 | 8.4 | 0.4132 | 0.45 | 0.29 | ol | 70 | 0.00403 | HV
94-AL1/15-ST1A 110.0 | 8.65 | 0.306 | 0.44 | 0.35 | ol | 94 | 0.00403 | HV
122-AL1/20-ST1A 110.0 | 8.5 | 0.2376 | 0.43 | 0.41 | ol | 122 | 0.00403 | HV
149-AL1/24-ST1A 110.0 | 8.75 | 0.194 | 0.41 | 0.47 | ol | 149 | 0.00403 | HV
184-AL1/30-ST1A 110.0 | 8.8 | 0.1571 | 0.4 | 0.535 | ol | 184 | 0.00403 | HV
243-AL1/39-ST1A 110.0 | 9 | 0.1188 | 0.39 | 0.645 | ol | 243 | 0.00403 | HV
305-AL1/39-ST1A 110.0 | 9.2 | 0.0949 | 0.38 | 0.74 | ol | 305 | 0.00403 | HV
490-AL1/64-ST1A 110.0 | 9.75 | 0.059 | 0.37 | 0.96 | ol | 490 | 0.00403 | HV
679-AL1/86-ST1A 110.0 | 9.95 | 0.042 | 0.36 | 1.15 | ol | 679 | 0.00403 | HV
490-AL1/64-ST1A 220.0 | 10 | 0.059 | 0.285 | 0.96 | ol | 490 | 0.00403 | HV
679-AL1/86-ST1A 220.0 | 11.7 | 0.042 | 0.275 | 1.15 | ol | 679 | 0.00403 | HV
490-AL1/64-ST1A 380.0 | 11 | 0.059 | 0.253 | 0.96 | ol | 490 | 0.00403 | HV
679-AL1/86-ST1A 380.0 | 14.6 | 0.042 | 0.25 | 1.15 | ol | 679 | 0.00403 | HV

## trafo_std_types
| i0_percent | pfe_kw | vkr_percent | sn_mva | vn_lv_kv | vn_hv_kv | vk_percent | shift_degree | vector_group | tap_side | tap_neutral | tap_min | tap_max | tap_step_degree | tap_step_percent | tap_phase_shifter
160 MVA 380/110 kV | 0.06 | 60 | 0.25 | 160 | 110 | 380 | 12.2 | 0 | Yy0 | hv | 0 | -9 | 9 | 0 | 1.5 | FALSE
100 MVA 220/110 kV | 0.06 | 55 | 0.26 | 100 | 110 | 220 | 12 | 0 | Yy0 | hv | 0 | -9 | 9 | 0 | 1.5 | FALSE
63 MVA 110/20 kV | 0.04 | 22 | 0.32 | 63 | 20 | 110 | 18 | 150 | YNd5 | hv | 0 | -9 | 9 | 0 | 1.5 | FALSE
40 MVA 110/20 kV | 0.05 | 18 | 0.34 | 40 | 20 | 110 | 16.2 | 150 | YNd5 | hv | 0 | -9 | 9 | 0 | 1.5 | FALSE
25 MVA 110/20 kV | 0.07 | 14 | 0.41 | 25 | 20 | 110 | 12 | 150 | YNd5 | hv | 0 | -9 | 9 | 0 | 1.5 | FALSE
63 MVA 110/10 kV | 0.04 | 22 | 0.32 | 63 | 10 | 110 | 18 | 150 | YNd5 | hv | 0 | -9 | 9 | 0 | 1.5 | FALSE
40 MVA 110/10 kV | 0.05 | 18 | 0.34 | 40 | 10 | 110 | 16.2 | 150 | YNd5 | hv | 0 | -9 | 9 | 0 | 1.5 | FALSE
25 MVA 110/10 kV | 0.07 | 14 | 0.41 | 25 | 10 | 110 | 12 | 150 | YNd5 | hv | 0 | -9 | 9 | 0 | 1.5 | FALSE
0.25 MVA 20/0.4 kV | 0.32 | 0.8 | 1.44 | 0.25 | 0.4 | 20 | 6 | 150 | Yzn5 | hv | 0 | -2 | 2 | 0 | 2.5 | FALSE
0.4 MVA 20/0.4 kV | 0.3375 | 1.35 | 1.425 | 0.4 | 0.4 | 20 | 6 | 150 | Dyn5 | hv | 0 | -2 | 2 | 0 | 2.5 | FALSE
0.63 MVA 20/0.4 kV | 0.2619 | 1.65 | 1.206 | 0.63 | 0.4 | 20 | 6 | 150 | Dyn5 | hv | 0 | -2 | 2 | 0 | 2.5 | FALSE
0.25 MVA 10/0.4 kV | 0.24 | 0.6 | 1.2 | 0.25 | 0.4 | 10 | 4 | 150 | Dyn5 | hv | 0 | -2 | 2 | 0 | 2.5 | FALSE
0.4 MVA 10/0.4 kV | 0.2375 | 0.95 | 1.325 | 0.4 | 0.4 | 10 | 4 | 150 | Dyn5 | hv | 0 | -2 | 2 | 0 | 2.5 | FALSE
0.63 MVA 10/0.4 kV | 0.1873 | 1.18 | 1.0794 | 0.63 | 0.4 | 10 | 4 | 150 | Dyn5 | hv | 0 | -2 | 2 | 0 | 2.5 | FALSE

## trafo3w_std_types
| sn_hv_mva | sn_mv_mva | sn_lv_mva | vn_hv_kv | vn_mv_kv | vn_lv_kv | vk_hv_percent | vk_mv_percent | vk_lv_percent | vkr_hv_percent | vkr_mv_percent | vkr_lv_percent | pfe_kw | i0_percent | shift_mv_degree | shift_lv_degree | vector_group | tap_side | tap_neutral | tap_min | tap_max | tap_step_percent
63/25/38 MVA 110/20/10 kV | 63 | 25 | 38 | 110 | 20 | 10 | 10.4 | 10.4 | 10.4 | 0.28 | 0.32 | 0.35 | 35 | 0.89 | 0 | 0 | YN0yn0yn0 | hv | 0 | -10 | 10 | 1.2
63/25/38 MVA 110/10/10 kV | 63 | 25 | 38 | 110 | 10 | 10 | 10.4 | 10.4 | 10.4 | 0.28 | 0.32 | 0.35 | 35 | 0.89 | 0 | 0 | YN0yn0yn0 | hv | 0 | -10 | 10 | 1.2

## fuse_std_types
| fuse_type | i_rated_a | t_avg | t_min | t_total | x_avg | x_min | x_total
HV 100A | HV 100A | 100 | 0 | [10.0, 3.64, 0.854, 0.281, 0.1, 0.0531, 0.022, 0.01] | [10.0, 4.267, 1.21, 0.403, 0.1, 0.058, 0.022, 0.01] | 0 | [300.0, 350.0, 450.0, 550.0, 700.0, 850.0, 1200.0, 1752.0] | [600.0, 700.0, 900.0, 1150.0, 1665.0, 2000.0, 3000.0, 4313.0]
HV 10A | HV 10A | 10 | 0 | [10.0, 1675.0, 0.344, 0.156, 0.1, 0.0417, 0.0171, 0.01] | [10.0, 1.3, 0.3, 0.155, 0.1, 0.0555, 0.023, 0.01] | 0 | [30.0, 32.0, 35.0, 37.0, 39.0, 50.0, 70.0, 88.0] | [60.0, 70.0, 80.0, 87.0, 94.0, 110.0, 150.0, 216.0]
HV 125A | HV 125A | 125 | 0 | [10.0, 1.82, 0.344, 0.1, 0.0467, 0.0269, 0.01] | [10.0, 2.478, 0.426, 0.1, 0.0427, 0.0211, 0.01] | 0 | [375.0, 500.0, 700.0, 925.0, 1200.0, 1500.0, 2341.0] | [750.0, 1000.0, 1500.0, 2200.0, 3000.0, 4000.0, 5765.0]
HV 160A | HV 160A | 160 | 0 | [10.0, 4.15, 1.03, 0.198, 0.1, 0.051, 0.0172, 0.01] | [10.0, 2.3, 0.734, 0.274, 0.1, 0.046, 0.0177, 0.01] | 0 | [480.0, 550.0, 700.0, 1000.0, 1260.0, 1600.0, 2500.0, 3227.0] | [960.0, 1300.0, 1700.0, 2200.0, 2996.0, 4000.0, 6000.0, 7946.0]
HV 16A | HV 16A | 16 | 0 | [10.0, 0.352, 0.164, 0.1, 0.0649, 0.0342, 0.01] | [10.0, 2.34, 0.722, 0.181, 0.1, 0.055, 0.0296, 0.01] | 0 | [48.0, 60.0, 65.0, 71.0, 80.0, 100.0, 162.0] | [96.0, 110.0, 125.0, 150.0, 168.0, 200.0, 250.0, 398.0]
HV 200A | HV 200A | 200 | 0 | [10.0, 4.267, 1.21, 0.403, 0.1, 0.058, 0.022, 0.01] | [10.0, 3.73, 1.654, 0.328, 0.1, 0.0531, 0.019, 0.01] | 0 | [600.0, 700.0, 900.0, 1150.0, 1665.0, 2000.0, 3000.0, 4313.0] | [1200.0, 1500.0, 1800.0, 2700.0, 3960.0, 5000.0, 7500.0, 10620.0]
HV 20A | HV 20A | 20 | 0 | [10.0, 1.3, 0.3, 0.155, 0.1, 0.0555, 0.023, 0.01] | [10.0, 1.3, 0.161, 0.1, 0.0611, 0.0399, 0.0141, 0.01] | 0 | [60.0, 70.0, 80.0, 87.0, 94.0, 110.0, 150.0, 216.0] | [120.0, 150.0, 200.0, 223.0, 260.0, 300.0, 450.0, 532.0]
HV 25A | HV 25A | 25 | 0 | [10.0, 2.512, 0.833, 0.299, 0.1, 0.0372, 0.0223, 0.01] | [10.0, 3.125, 0.597, 0.198, 0.1, 0.0378, 0.022, 0.01] | 0 | [75.0, 82.0, 90.0, 100.0, 124.0, 170.0, 200.0, 289.0] | [150.0, 170.0, 210.0, 250.0, 294.0, 400.0, 500.0, 711.0]
HV 31.5A | HV 31.5A | 31.5 | 0 | [10.0, 2.34, 0.722, 0.181, 0.1, 0.055, 0.0296, 0.01] | [10.0, 2.84, 0.368, 0.164, 0.1, 0.0621, 0.0378, 0.0195, 0.01] | 0 | [95.0, 110.0, 125.0, 150.0, 165.0, 200.0, 250.0, 390.0] | [189.0, 220.0, 300.0, 350.0, 393.0, 450.0, 530.0, 700.0, 960.0]
HV 40A | HV 40A | 40 | 0 | [10.0, 1.3, 0.161, 0.1, 0.0611, 0.0399, 0.0141, 0.01] | [10.0, 2.05, 0.369, 0.198, 0.1, 0.051, 0.0298, 0.01] | 0 | [120.0, 150.0, 200.0, 223.0, 260.0, 300.0, 450.0, 532.0] | [240.0, 300.0, 400.0, 450.0, 530.0, 650.0, 800.0, 1311.0]
HV 50A | HV 50A | 50 | 0 | [10.0, 3.215, 0.597, 0.198, 0.1, 0.0378, 0.022, 0.01] | [10.0, 3.64, 0.854, 0.281, 0.1, 0.0531, 0.022, 0.01] | 0 | [150.0, 170.0, 210.0, 250.0, 294.0, 400.0, 500.0, 711.0] | [300.0, 350.0, 450.0, 550.0, 700.0, 850.0, 1200.0, 1752.0]
HV 6.3A | HV 6.3A | 6.3 | 0 | [10.0, 1.39, 0.344, 0.168, 0.1, 0.056, 0.0263, 0.01] | [10.0, 1.711, 0.516, 0.198, 0.1, 0.0634, 0.0303, 0.01] | 0 | [19.0, 19.5, 20.4, 20.8, 22.0, 25.0, 32.0, 48.0] | [38.0, 40.0, 43.0, 48.0, 53.0, 60.0, 75.0, 118.0]
HV 63A | HV 63A | 63 | 0 | [10.0, 2.84, 0.368, 0.164, 0.1, 0.0621, 0.0378, 0.0195, 0.01] | [10.0, 1.82, 0.344, 0.1, 0.0467, 0.0269, 0.01] | 0 | [189.0, 220.0, 300.0, 350.0, 393.0, 450.0, 530.0, 700.0, 961.0] | [378.0, 500.0, 700.0, 934.0, 1200.0, 1500.0, 2366.0]
HV 80A | HV 80A | 80 | 0 | [10.0, 2.05, 0.369, 0.198, 0.1, 0.051, 0.0298, 0.01] | [10.0, 4.15, 1.03, 0.198, 0.1, 0.051, 0.0172, 0.01] | 0 | [240.0, 300.0, 400.0, 450.0, 530.0, 650.0, 800.0, 1311.0] | [480.0, 550.0, 700.0, 1000.0, 1260.0, 1600.0, 2500.0, 3227.0]
Siemens NH-1-100 | Siemens NH-1-100 | 100 | [5400.0, 2000.0, 400.0, 20.0, 1.0, 0.2, 0.012, 0.004] | 0 | 0 | [150.0, 190.0, 250.0, 430.0, 900.0, 1250.0, 2700.0, 3600.0] | 0 | 0
Siemens NH-1-125 | Siemens NH-1-125 | 125 | [4800.0, 120.0, 7.0, 0.1, 0.004] | 0 | 0 | [180.0, 400.0, 740.0, 2000.0, 4250.0] | 0 | 0
Siemens NH-1-16 | Siemens NH-1-16 | 16 | [4000.0, 400.0, 2.0, 0.1, 0.04, 0.01] | 0 | 0 | [26.0, 35.0, 75.0, 150.0, 200.0, 300.0] | 0 | 0
Siemens NH-1-160 | Siemens NH-1-160 | 160 | [4800.0, 120.0, 7.0, 0.1, 0.004] | 0 | 0 | [210.0, 500.0, 900.0, 2300.0, 5000.0] | 0 | 0
Siemens NH-1-25 | Siemens NH-1-25 | 25 | [4000.0, 1000.0, 10.0, 0.2, 0.02, 0.01] | 0 | 0 | [40.0, 50.0, 100.0, 210.0, 400.0, 500.0] | 0 | 0
Siemens NH-1-50 | Siemens NH-1-50 | 50 | [4000.0, 40.0, 4.0, 1.0, 0.02, 0.01] | 0 | 0 | [86.0, 200.0, 300.0, 400.0, 1000.0, 1280.0] | 0 | 0
Siemens NH-1-63 | Siemens NH-1-63 | 63 | [4000.0, 100.0, 10.0, 2.0, 0.04, 0.01] | 0 | 0 | [100.0, 200.0, 300.0, 400.0, 1000.0, 1500.0] | 0 | 0
Siemens NH-1-80 | Siemens NH-1-80 | 80 | [4800.0, 120.0, 7.0, 0.1, 0.01] | 0 | 0 | [150.58, 250.0, 450.0, 1150.0, 2470.0] | 0 | 0
Siemens NH-2-1000 | Siemens NH-2-1000 | 1000 | [4800.0, 120.0, 7.0, 0.1, 0.004] | 0 | 0 | [1900.0, 3500.0, 8400.0, 24000.0, 52000.0] | 0 | 0
Siemens NH-2-200 | Siemens NH-2-200 | 200 | [4800.0, 120.0, 7.0, 0.1, 0.004] | 0 | 0 | [280.0, 650.0, 1200.0, 3000.0, 7000.0] | 0 | 0
Siemens NH-2-224 | Siemens NH-2-224 | 224 | [4800.0, 120.0, 7.0, 0.2, 0.04, 0.004] | 0 | 0 | [400.0, 750.0, 1453.0, 3025.0, 4315.0, 7600.0] | 0 | 0
Siemens NH-2-250 | Siemens NH-2-250 | 250 | [4800.0, 120.0, 7.0, 0.1, 0.004] | 0 | 0 | [450.0, 800.0, 1650.0, 4000.0, 8500.0] | 0 | 0
Siemens NH-2-315 | Siemens NH-2-315 | 315 | [4800.0, 120.0, 7.0, 0.1, 0.004] | 0 | 0 | [550.0, 920.0, 1900.0, 5000.0, 11000.0] | 0 | 0
Siemens NH-2-355 | Siemens NH-2-355 | 355 | [4800.0, 120.0, 6.0, 0.1, 0.004] | 0 | 0 | [650.0, 1116.27, 2350.0, 5840.0, 12790.0] | 0 | 0
Siemens NH-2-400 | Siemens NH-2-400 | 400 | [4800.0, 120.0, 7.0, 0.1, 0.004] | 0 | 0 | [720.0, 1350.0, 2800.0, 6500.0, 15000.0] | 0 | 0
Siemens NH-2-425 | Siemens NH-2-425 | 425 | [4800.0, 120.0, 7.0, 0.1, 0.004] | 0 | 0 | [850.0, 1500.0, 3050.0, 7500.0, 16500.0] | 0 | 0
Siemens NH-2-630 | Siemens NH-2-630 | 630 | [4800.0, 120.0, 7.0, 0.1, 0.004] | 0 | 0 | [1200.0, 2000.0, 4800.0, 12000.0, 26000.0] | 0 | 0

## dtypes
| element | column | dtype
0 | bus | name | object
1 | bus | vn_kv | float64
2 | bus | type | object
3 | bus | zone | object
4 | bus | in_service | bool
5 | load | name | object
6 | load | bus | uint32
7 | load | p_mw | float64
8 | load | q_mvar | float64
9 | load | const_z_percent | float64
10 | load | const_i_percent | float64
11 | load | sn_mva | float64
12 | load | scaling | float64
13 | load | in_service | bool
14 | load | type | object
15 | ext_grid | name | object
16 | ext_grid | bus | uint32
17 | ext_grid | vm_pu | float64
18 | ext_grid | va_degree | float64
19 | ext_grid | slack_weight | float64
20 | ext_grid | in_service | bool
21 | line | name | object
22 | line | std_type | object
23 | line | from_bus | uint32
24 | line | to_bus | uint32
25 | line | length_km | float64
26 | line | r_ohm_per_km | float64
27 | line | x_ohm_per_km | float64
28 | line | c_nf_per_km | float64
29 | line | g_us_per_km | float64
30 | line | max_i_ka | float64
31 | line | df | float64
32 | line | parallel | uint32
33 | line | type | object
34 | line | in_service | bool
35 | trafo | name | object
36 | trafo | std_type | object
37 | trafo | hv_bus | uint32
38 | trafo | lv_bus | uint32
39 | trafo | sn_mva | float64
40 | trafo | vn_hv_kv | float64
41 | trafo | vn_lv_kv | float64
42 | trafo | vk_percent | float64
43 | trafo | vkr_percent | float64
44 | trafo | pfe_kw | float64
45 | trafo | i0_percent | float64
46 | trafo | shift_degree | float64
47 | trafo | tap_side | object
48 | trafo | tap_neutral | int32
49 | trafo | tap_min | int32
50 | trafo | tap_max | int32
51 | trafo | tap_step_percent | float64
52 | trafo | tap_step_degree | float64
53 | trafo | tap_pos | int32
54 | trafo | tap_phase_shifter | bool
55 | trafo | parallel | uint32
56 | trafo | df | float64
57 | trafo | in_service | bool
58 | line_geodata | coords | object
59 | bus_geodata | x | float64
60 | bus_geodata | y | float64
61 | bus_geodata | coords | object

## parameters
| version | format_version | converged | OPF_converged | name | f_hz | sn_mva
0 | 2.14.6 | 2.14.0 | FALSE | FALSE |  | 50 | 1