## bus
| name | vn_kv | type | zone | in_service
0 | bus_LV_6156-29_0_3_node_0 | 0.4 | n |  | TRUE
1 | bus_LV_6156-29_0_3_node_1 | 0.4 | n |  | TRUE
2 | bus_LV_6156-29_0_3_node_2 | 0.4 | n |  | TRUE
3 | bus_LV_6156-29_0_3_node_10 | 0.4 | n |  | TRUE
4 | bus_LV_6156-29_0_3_node_3 | 0.4 | n |  | TRUE
5 | bus_LV_6156-29_0_3_node_6 | 0.4 | n |  | TRUE
6 | bus_LV_6156-29_0_3_node_5 | 0.4 | n |  | TRUE
7 | bus_LV_6156-29_0_3_node_9 | 0.4 | n |  | TRUE
8 | bus_LV_6156-29_0_3_node_19 | 0.4 | n |  | TRUE
9 | bus_LV_6156-29_0_3_node_33 | 0.4 | n |  | TRUE
10 | bus_LV_6156-29_0_3_node_29 | 0.4 | n |  | TRUE
11 | bus_LV_6156-29_0_3_node_31 | 0.4 | n |  | TRUE
12 | bus_LV_6156-29_0_3_node_20 | 0.4 | n |  | TRUE
13 | bus_LV_6156-29_0_3_node_32 | 0.4 | n |  | TRUE
14 | bus_LV_6156-29_0_3_node_4 | 0.4 | n |  | TRUE
15 | bus_LV_6156-29_0_3_node_69 | 0.4 | n |  | TRUE
16 | bus_LV_6156-29_0_3_node_8 | 0.4 | n |  | TRUE
17 | bus_LV_6156-29_0_3_node_7 | 0.4 | n |  | TRUE
18 | bus_LV_6156-29_0_3_node_18 | 0.4 | n |  | TRUE
19 | bus_LV_6156-29_0_3_node_17 | 0.4 | n |  | TRUE
20 | bus_LV_6156-29_0_3_node_11 | 0.4 | n |  | TRUE
21 | bus_LV_6156-29_0_3_node_12 | 0.4 | n |  | TRUE
22 | bus_LV_6156-29_0_3_node_13 | 0.4 | n |  | TRUE
23 | bus_LV_6156-29_0_3_node_14 | 0.4 | n |  | TRUE
24 | bus_LV_6156-29_0_3_node_15 | 0.4 | n |  | TRUE
25 | bus_LV_6156-29_0_3_node_16 | 0.4 | n |  | TRUE
26 | bus_LV_6156-29_0_3_node_22 | 0.4 | n |  | TRUE
27 | bus_LV_6156-29_0_3_node_37 | 0.4 | n |  | TRUE
28 | bus_LV_6156-29_0_3_node_21 | 0.4 | n |  | TRUE
29 | bus_LV_6156-29_0_3_node_36 | 0.4 | n |  | TRUE
30 | bus_LV_6156-29_0_3_node_34 | 0.4 | n |  | TRUE
31 | bus_LV_6156-29_0_3_node_30 | 0.4 | n |  | TRUE
32 | bus_LV_6156-29_0_3_node_71 | 0.4 | n |  | TRUE
33 | bus_LV_6156-29_0_3_node_72 | 0.4 | n |  | TRUE
34 | bus_LV_6156-29_0_3_node_68 | 0.4 | n |  | TRUE
35 | bus_LV_6156-29_0_3_node_23 | 0.4 | n |  | TRUE
36 | bus_LV_6156-29_0_3_node_24 | 0.4 | n |  | TRUE
37 | bus_LV_6156-29_0_3_node_25 | 0.4 | n |  | TRUE
38 | bus_LV_6156-29_0_3_node_26 | 0.4 | n |  | TRUE
39 | bus_LV_6156-29_0_3_node_27 | 0.4 | n |  | TRUE
40 | bus_LV_6156-29_0_3_node_28 | 0.4 | n |  | TRUE
41 | bus_LV_6156-29_0_3_node_35 | 0.4 | n |  | TRUE
42 | bus_LV_6156-29_0_3_node_38 | 0.4 | n |  | TRUE
43 | bus_LV_6156-29_0_3_node_39 | 0.4 | n |  | TRUE
44 | bus_LV_6156-29_0_3_node_40 | 0.4 | n |  | TRUE
45 | bus_LV_6156-29_0_3_node_48 | 0.4 | n |  | TRUE
46 | bus_LV_6156-29_0_3_node_49 | 0.4 | n |  | TRUE
47 | bus_LV_6156-29_0_3_node_50 | 0.4 | n |  | TRUE
48 | bus_LV_6156-29_0_3_node_41 | 0.4 | n |  | TRUE
49 | bus_LV_6156-29_0_3_node_42 | 0.4 | n |  | TRUE
50 | bus_LV_6156-29_0_3_node_43 | 0.4 | n |  | TRUE
51 | bus_LV_6156-29_0_3_node_44 | 0.4 | n |  | TRUE
52 | bus_LV_6156-29_0_3_node_45 | 0.4 | n |  | TRUE
53 | bus_LV_6156-29_0_3_node_47 | 0.4 | n |  | TRUE
54 | bus_LV_6156-29_0_3_node_46 | 0.4 | n |  | TRUE
55 | bus_LV_6156-29_0_3_node_51 | 0.4 | n |  | TRUE
56 | bus_LV_6156-29_0_3_node_53 | 0.4 | n |  | TRUE
57 | bus_LV_6156-29_0_3_node_52 | 0.4 | n |  | TRUE
58 | bus_LV_6156-29_0_3_node_59 | 0.4 | n |  | TRUE
59 | bus_LV_6156-29_0_3_node_60 | 0.4 | n |  | TRUE
60 | bus_LV_6156-29_0_3_node_61 | 0.4 | n |  | TRUE
61 | bus_LV_6156-29_0_3_node_54 | 0.4 | n |  | TRUE
62 | bus_LV_6156-29_0_3_node_55 | 0.4 | n |  | TRUE
63 | bus_LV_6156-29_0_3_node_56 | 0.4 | n |  | TRUE
64 | bus_LV_6156-29_0_3_node_58 | 0.4 | n |  | TRUE
65 | bus_LV_6156-29_0_3_node_57 | 0.4 | n |  | TRUE
66 | bus_LV_6156-29_0_3_node_64 | 0.4 | n |  | TRUE
67 | bus_LV_6156-29_0_3_node_63 | 0.4 | n |  | TRUE
68 | bus_LV_6156-29_0_3_node_62 | 0.4 | n |  | TRUE
69 | bus_LV_6156-29_0_3_node_65 | 0.4 | n |  | TRUE
70 | bus_LV_6156-29_0_3_node_66 | 0.4 | n |  | TRUE
71 | bus_MV_105_1_node_71 | 20 | n |  | TRUE

## load
| name | bus | p_mw | q_mvar | const_z_percent | const_i_percent | sn_mva | scaling | in_service | type
0 | LV_6156-29_0_3_load_0 | 0 | 0.0020336 | 0.00050966 | 0 | 0 |  | 1 | TRUE | wye
1 | LV_6156-29_0_3_load_1 | 1 | 0.0033394 | 0.00083692 | 0 | 0 |  | 1 | TRUE | wye
2 | LV_6156-29_0_3_load_10 | 3 | 0.00052118 | 0.00013062 | 0 | 0 |  | 1 | TRUE | wye
3 | LV_6156-29_0_3_load_3 | 4 | 0.0022575 | 0.00056578 | 0 | 0 |  | 1 | TRUE | wye
4 | LV_6156-29_0_3_load_6 | 5 | 0.002275 | 0.00057016 | 0 | 0 |  | 1 | TRUE | wye
5 | LV_6156-29_0_3_load_9 | 7 | 0.0011146 | 0.00027934 | 0 | 0 |  | 1 | TRUE | wye
6 | LV_6156-29_0_3_load_19 | 8 | 0.0011149 | 0.00027941 | 0 | 0 |  | 1 | TRUE | wye
7 | LV_6156-29_0_3_load_33 | 9 | 0.00095873 | 0.00024028 | 0 | 0 |  | 1 | TRUE | wye
8 | LV_6156-29_0_3_load_29 | 10 | 0.0012393 | 0.00031059 | 0 | 0 |  | 1 | TRUE | wye
9 | LV_6156-29_0_3_load_31 | 11 | 0.00096578 | 0.00024205 | 0 | 0 |  | 1 | TRUE | wye
10 | LV_6156-29_0_3_load_20 | 12 | 0.0016694 | 0.00041839 | 0 | 0 |  | 1 | TRUE | wye
11 | LV_6156-29_0_3_load_32 | 13 | 0.0013982 | 0.00035042 | 0 | 0 |  | 1 | TRUE | wye
12 | LV_6156-29_0_3_load_4 | 14 | 0.00052976 | 0.00013277 | 0 | 0 |  | 1 | TRUE | wye
13 | LV_6156-29_0_3_load_69 | 15 | 0.002374 | 0.00059499 | 0 | 0 |  | 1 | TRUE | wye
14 | LV_6156-29_0_3_load_8 | 16 | 0.0013506 | 0.00033849 | 0 | 0 |  | 1 | TRUE | wye
15 | LV_6156-29_0_3_load_7 | 17 | 0.0019103 | 0.00047876 | 0 | 0 |  | 1 | TRUE | wye
16 | LV_6156-29_0_3_load_18 | 18 | 0.0023484 | 0.00058856 | 0 | 0 |  | 1 | TRUE | wye
17 | LV_6156-29_0_3_load_17 | 19 | 0.00065799 | 0.00016491 | 0 | 0 |  | 1 | TRUE | wye
18 | LV_6156-29_0_3_load_11 | 20 | 0.00066358 | 0.00016631 | 0 | 0 |  | 1 | TRUE | wye
19 | LV_6156-29_0_3_load_12 | 21 | 0.00086829 | 0.00021761 | 0 | 0 |  | 1 | TRUE | wye
20 | LV_6156-29_0_3_load_14 | 23 | 0.0010074 | 0.00025248 | 0 | 0 |  | 1 | TRUE | wye
21 | LV_6156-29_0_3_load_15 | 24 | 0.0014749 | 0.00036964 | 0 | 0 |  | 1 | TRUE | wye
22 | LV_6156-29_0_3_load_16 | 25 | 0.019588 | 0.0049093 | 0 | 0 |  | 1 | TRUE | wye
23 | LV_6156-29_0_3_load_22 | 26 | 0.00079554 | 0.00019938 | 0 | 0 |  | 1 | TRUE | wye
24 | LV_6156-29_0_3_load_37 | 27 | 0.0038986 | 0.00097708 | 0 | 0 |  | 1 | TRUE | wye
25 | LV_6156-29_0_3_load_21 | 28 | 0.001876 | 0.00047016 | 0 | 0 |  | 1 | TRUE | wye
26 | LV_6156-29_0_3_load_34 | 30 | 0.0018739 | 0.00046963 | 0 | 0 |  | 1 | TRUE | wye
27 | LV_6156-29_0_3_load_30 | 31 | 0.0012738 | 0.00031924 | 0 | 0 |  | 1 | TRUE | wye
28 | LV_6156-29_0_3_load_71 | 32 | 0.0058935 | 0.0014771 | 0 | 0 |  | 1 | TRUE | wye
29 | LV_6156-29_0_3_load_72 | 33 | 0.0043441 | 0.0010887 | 0 | 0 |  | 1 | TRUE | wye
30 | LV_6156-29_0_3_load_68 | 34 | 0.0023416 | 0.00058687 | 0 | 0 |  | 1 | TRUE | wye
31 | LV_6156-29_0_3_load_23 | 35 | 0.00092495 | 0.00023181 | 0 | 0 |  | 1 | TRUE | wye
32 | LV_6156-29_0_3_load_24 | 36 | 0.0012283 | 0.00030784 | 0 | 0 |  | 1 | TRUE | wye
33 | LV_6156-29_0_3_load_25 | 37 | 0.0012978 | 0.00032526 | 0 | 0 |  | 1 | TRUE | wye
34 | LV_6156-29_0_3_load_26 | 38 | 0.00091907 | 0.00023034 | 0 | 0 |  | 1 | TRUE | wye
35 | LV_6156-29_0_3_load_27 | 39 | 0.0018371 | 0.00046043 | 0 | 0 |  | 1 | TRUE | wye
36 | LV_6156-29_0_3_load_28 | 40 | 0.0012712 | 0.0003186 | 0 | 0 |  | 1 | TRUE | wye
37 | LV_6156-29_0_3_load_35 | 41 | 0.0027825 | 0.00069736 | 0 | 0 |  | 1 | TRUE | wye
38 | LV_6156-29_0_3_load_38 | 42 | 0.007008 | 0.0017564 | 0 | 0 |  | 1 | TRUE | wye
39 | LV_6156-29_0_3_load_39 | 43 | 0.0025912 | 0.00064942 | 0 | 0 |  | 1 | TRUE | wye
40 | LV_6156-29_0_3_load_40 | 44 | 0.0066649 | 0.0016704 | 0 | 0 |  | 1 | TRUE | wye
41 | LV_6156-29_0_3_load_49 | 46 | 0.0028366 | 0.00071091 | 0 | 0 |  | 1 | TRUE | wye
42 | LV_6156-29_0_3_load_50 | 47 | 0.0019415 | 0.0004866 | 0 | 0 |  | 1 | TRUE | wye
43 | LV_6156-29_0_3_load_41 | 48 | 0.0042596 | 0.0010676 | 0 | 0 |  | 1 | TRUE | wye
44 | LV_6156-29_0_3_load_42 | 49 | 0.0061176 | 0.0015332 | 0 | 0 |  | 1 | TRUE | wye
45 | LV_6156-29_0_3_load_43 | 50 | 0.0071646 | 0.0017956 | 0 | 0 |  | 1 | TRUE | wye
46 | LV_6156-29_0_3_load_45 | 52 | 0.0053562 | 0.0013424 | 0 | 0 |  | 1 | TRUE | wye
47 | LV_6156-29_0_3_load_47 | 53 | 0.018258 | 0.0045758 | 0 | 0 |  | 1 | TRUE | wye
48 | LV_6156-29_0_3_load_46 | 54 | 0.011408 | 0.0028591 | 0 | 0 |  | 1 | TRUE | wye
49 | LV_6156-29_0_3_load_51 | 55 | 0.0026699 | 0.00066914 | 0 | 0 |  | 1 | TRUE | wye
50 | LV_6156-29_0_3_load_53 | 56 | 0.0029699 | 0.00074433 | 0 | 0 |  | 1 | TRUE | wye
51 | LV_6156-29_0_3_load_52 | 57 | 0.0028539 | 0.00071525 | 0 | 0 |  | 1 | TRUE | wye
52 | LV_6156-29_0_3_load_60 | 59 | 0.0015201 | 0.00038097 | 0 | 0 |  | 1 | TRUE | wye
53 | LV_6156-29_0_3_load_61 | 60 | 0.0022586 | 0.00056605 | 0 | 0 |  | 1 | TRUE | wye
54 | LV_6156-29_0_3_load_54 | 61 | 0.0024782 | 0.0006211 | 0 | 0 |  | 1 | TRUE | wye
55 | LV_6156-29_0_3_load_55 | 62 | 0.0020014 | 0.00050161 | 0 | 0 |  | 1 | TRUE | wye
56 | LV_6156-29_0_3_load_56 | 63 | 0.0041495 | 0.00104 | 0 | 0 |  | 1 | TRUE | wye
57 | LV_6156-29_0_3_load_58 | 64 | 0.0017008 | 0.00042627 | 0 | 0 |  | 1 | TRUE | wye
58 | LV_6156-29_0_3_load_57 | 65 | 0.0022656 | 0.00056782 | 0 | 0 |  | 1 | TRUE | wye
59 | LV_6156-29_0_3_load_64 | 66 | 0.0015585 | 0.00039059 | 0 | 0 |  | 1 | TRUE | wye
60 | LV_6156-29_0_3_load_63 | 67 | 0.001516 | 0.00037994 | 0 | 0 |  | 1 | TRUE | wye
61 | LV_6156-29_0_3_load_62 | 68 | 0.0054071 | 0.0013551 | 0 | 0 |  | 1 | TRUE | wye
62 | LV_6156-29_0_3_load_65 | 69 | 0.0022892 | 0.00057372 | 0 | 0 |  | 1 | TRUE | wye
63 | LV_6156-29_0_3_load_66 | 70 | 0.0024071 | 0.00060329 | 0 | 0 |  | 1 | TRUE | wye

## ext_grid
| name | bus | vm_pu | va_degree | slack_weight | in_service
0 |  | 54 | 1 | 0 | 1 | TRUE

## line
| name | std_type | from_bus | to_bus | length_km | r_ohm_per_km | x_ohm_per_km | c_nf_per_km | g_us_per_km | max_i_ka | df | parallel | type | in_service
0 | LV_6156-29_0_3_line_0 |  | 0 | 1 | 0.035 | 0.125 | 0.08 | 261 | 0 | 0.364 | 1 | 3 | cs | TRUE
1 | LV_6156-29_0_3_line_1 |  | 0 | 2 | 0.15848 | 0.125 | 0.08 | 261 | 0 | 0.364 | 1 | 3 | cs | TRUE
2 | LV_6156-29_0_3_line_2 |  | 1 | 3 | 0.38951 | 0.125 | 0.08 | 261 | 0 | 0.364 | 1 | 3 | cs | TRUE
3 | LV_6156-29_0_3_line_3 |  | 2 | 4 | 0.035478 | 0.125 | 0.08 | 261 | 0 | 0.364 | 1 | 3 | cs | TRUE
4 | LV_6156-29_0_3_line_4 |  | 3 | 7 | 0.020899 | 0.125 | 0.08 | 261 | 0 | 0.364 | 1 | 1 | cs | TRUE
5 | LV_6156-29_0_3_line_5 |  | 3 | 5 | 0.069052 | 0.125 | 0.08 | 261 | 0 | 0.364 | 1 | 3 | cs | TRUE
6 | LV_6156-29_0_3_line_6 |  | 4 | 8 | 0.18342 | 0.125 | 0.08 | 261 | 0 | 0.364 | 1 | 3 | cs | TRUE
7 | LV_6156-29_0_3_line_7 |  | 5 | 6 | 0.061574 | 0.125 | 0.08 | 261 | 0 | 0.364 | 1 | 3 | cs | TRUE
8 | LV_6156-29_0_3_line_8 |  | 6 | 17 | 0.046896 | 0.125 | 0.08 | 261 | 0 | 0.364 | 1 | 3 | cs | TRUE
9 | LV_6156-29_0_3_line_9 |  | 7 | 16 | 0.11282 | 0.125 | 0.08 | 261 | 0 | 0.364 | 1 | 1 | cs | TRUE
10 | LV_6156-29_0_3_line_10 |  | 8 | 12 | 0.24331 | 0.125 | 0.08 | 261 | 0 | 0.364 | 1 | 1 | cs | TRUE
11 | LV_6156-29_0_3_line_11 |  | 8 | 13 | 0.31177 | 0.125 | 0.08 | 261 | 0 | 0.364 | 1 | 2 | cs | TRUE
12 | LV_6156-29_0_3_line_12 |  | 9 | 10 | 0.006788 | 0.125 | 0.08 | 261 | 0 | 0.364 | 1 | 1 | cs | TRUE
13 | LV_6156-29_0_3_line_13 |  | 9 | 11 | 0.026344 | 0.125 | 0.08 | 261 | 0 | 0.364 | 1 | 1 | cs | TRUE
14 | LV_6156-29_0_3_line_14 |  | 10 | 40 | 0.039372 | 0.125 | 0.08 | 261 | 0 | 0.364 | 1 | 1 | cs | TRUE
15 | LV_6156-29_0_3_line_15 |  | 11 | 31 | 0.016284 | 0.125 | 0.08 | 261 | 0 | 0.364 | 1 | 1 | cs | TRUE
16 | LV_6156-29_0_3_line_16 |  | 13 | 30 | 0.0325 | 0.125 | 0.08 | 261 | 0 | 0.364 | 1 | 1 | cs | TRUE
17 | LV_6156-29_0_3_line_17 |  | 13 | 31 | 0.008455 | 0.125 | 0.08 | 261 | 0 | 0.364 | 1 | 1 | cs | TRUE
18 | LV_6156-29_0_3_line_18 |  | 14 | 15 | 0.77561 | 0.125 | 0.08 | 261 | 0 | 0.364 | 1 | 1 | cs | TRUE
19 | LV_6156-29_0_3_line_19 |  | 14 | 16 | 0.087022 | 0.125 | 0.08 | 261 | 0 | 0.364 | 1 | 1 | cs | TRUE
20 | LV_6156-29_0_3_line_20 |  | 17 | 18 | 0.076514 | 0.125 | 0.08 | 261 | 0 | 0.364 | 1 | 3 | cs | TRUE
21 | LV_6156-29_0_3_line_21 |  | 18 | 19 | 0.076276 | 0.125 | 0.08 | 261 | 0 | 0.364 | 1 | 3 | cs | TRUE
22 | LV_6156-29_0_3_line_22 |  | 19 | 23 | 2.2464e-05 | 0.125 | 0.08 | 261 | 0 | 0.364 | 1 | 3 | cs | TRUE
23 | LV_6156-29_0_3_line_23 |  | 20 | 21 | 0.026099 | 0.125 | 0.08 | 261 | 0 | 0.364 | 1 | 3 | cs | TRUE
24 | LV_6156-29_0_3_line_24 |  | 20 | 22 | 0.064984 | 0.125 | 0.08 | 261 | 0 | 0.364 | 1 | 3 | cs | TRUE
25 | LV_6156-29_0_3_line_25 |  | 21 | 23 | 0.030182 | 0.125 | 0.08 | 261 | 0 | 0.364 | 1 | 3 | cs | TRUE
26 | LV_6156-29_0_3_line_26 |  | 22 | 24 | 0.014298 | 0.125 | 0.08 | 261 | 0 | 0.364 | 1 | 1 | cs | TRUE
27 | LV_6156-29_0_3_line_27 |  | 22 | 25 | 0.10893 | 0.125 | 0.08 | 261 | 0 | 0.364 | 1 | 3 | cs | TRUE
28 | LV_6156-29_0_3_line_28 |  | 24 | 26 | 0.02855 | 0.125 | 0.08 | 261 | 0 | 0.364 | 1 | 1 | cs | TRUE
29 | LV_6156-29_0_3_line_29 |  | 25 | 27 | 0.031518 | 0.125 | 0.08 | 261 | 0 | 0.364 | 1 | 3 | cs | TRUE
30 | LV_6156-29_0_3_line_30 |  | 26 | 28 | 0.0058097 | 0.125 | 0.08 | 261 | 0 | 0.364 | 1 | 1 | cs | TRUE
31 | LV_6156-29_0_3_line_31 |  | 27 | 29 | 0.0069614 | 0.125 | 0.08 | 261 | 0 | 0.364 | 1 | 3 | cs | TRUE
32 | LV_6156-29_0_3_line_32 |  | 29 | 42 | 0.069248 | 0.125 | 0.08 | 261 | 0 | 0.364 | 1 | 3 | cs | TRUE
33 | LV_6156-29_0_3_line_33 |  | 29 | 41 | 0.018438 | 0.125 | 0.08 | 261 | 0 | 0.364 | 1 | 1 | cs | TRUE
34 | LV_6156-29_0_3_line_34 |  | 32 | 33 | 0.051678 | 0.125 | 0.08 | 261 | 0 | 0.364 | 1 | 1 | cs | TRUE
35 | LV_6156-29_0_3_line_35 |  | 32 | 34 | 0.1426 | 0.125 | 0.08 | 261 | 0 | 0.364 | 1 | 1 | cs | TRUE
36 | LV_6156-29_0_3_line_36 |  | 34 | 61 | 0.04116 | 0.125 | 0.08 | 261 | 0 | 0.364 | 1 | 1 | cs | TRUE
37 | LV_6156-29_0_3_line_37 |  | 34 | 64 | 0.019278 | 0.125 | 0.08 | 261 | 0 | 0.364 | 1 | 1 | cs | TRUE
38 | LV_6156-29_0_3_line_38 |  | 35 | 36 | 0.02749 | 0.125 | 0.08 | 261 | 0 | 0.364 | 1 | 1 | cs | TRUE
39 | LV_6156-29_0_3_line_39 |  | 36 | 37 | 0.031043 | 0.125 | 0.08 | 261 | 0 | 0.364 | 1 | 1 | cs | TRUE
40 | LV_6156-29_0_3_line_40 |  | 37 | 38 | 0.037066 | 0.125 | 0.08 | 261 | 0 | 0.364 | 1 | 1 | cs | TRUE
41 | LV_6156-29_0_3_line_41 |  | 38 | 39 | 0.02894 | 0.125 | 0.08 | 261 | 0 | 0.364 | 1 | 1 | cs | TRUE
42 | LV_6156-29_0_3_line_42 |  | 39 | 40 | 0.025993 | 0.125 | 0.08 | 261 | 0 | 0.364 | 1 | 1 | cs | TRUE
43 | LV_6156-29_0_3_line_43 |  | 42 | 43 | 0.030748 | 0.125 | 0.08 | 261 | 0 | 0.364 | 1 | 3 | cs | TRUE
44 | LV_6156-29_0_3_line_44 |  | 43 | 44 | 0.024309 | 0.125 | 0.08 | 261 | 0 | 0.364 | 1 | 3 | cs | TRUE
45 | LV_6156-29_0_3_line_45 |  | 44 | 45 | 0.051769 | 0.125 | 0.08 | 261 | 0 | 0.364 | 1 | 3 | cs | TRUE
46 | LV_6156-29_0_3_line_46 |  | 45 | 46 | 0.045617 | 0.125 | 0.08 | 261 | 0 | 0.364 | 1 | 3 | cs | TRUE
47 | LV_6156-29_0_3_line_47 |  | 45 | 47 | 0.032437 | 0.125 | 0.08 | 261 | 0 | 0.364 | 1 | 1 | cs | TRUE
48 | LV_6156-29_0_3_line_48 |  | 46 | 56 | 0.015977 | 0.125 | 0.08 | 261 | 0 | 0.364 | 1 | 3 | cs | TRUE
49 | LV_6156-29_0_3_line_49 |  | 47 | 58 | 0.017019 | 0.125 | 0.08 | 261 | 0 | 0.364 | 1 | 1 | cs | TRUE
50 | LV_6156-29_0_3_line_50 |  | 48 | 49 | 0.025131 | 0.125 | 0.08 | 261 | 0 | 0.364 | 1 | 1 | cs | TRUE
51 | LV_6156-29_0_3_line_51 |  | 48 | 50 | 0.0068631 | 0.125 | 0.08 | 261 | 0 | 0.364 | 1 | 1 | cs | TRUE
52 | LV_6156-29_0_3_line_52 |  | 49 | 51 | 0.0085271 | 0.125 | 0.08 | 261 | 0 | 0.364 | 1 | 1 | cs | TRUE
53 | LV_6156-29_0_3_line_53 |  | 50 | 52 | 0.043026 | 0.125 | 0.08 | 261 | 0 | 0.364 | 1 | 1 | cs | TRUE
54 | LV_6156-29_0_3_line_54 |  | 51 | 53 | 0.054433 | 0.125 | 0.08 | 261 | 0 | 0.364 | 1 | 3 | cs | TRUE
55 | LV_6156-29_0_3_line_55 |  | 51 | 54 | 0.03883 | 0.125 | 0.08 | 261 | 0 | 0.364 | 1 | 3 | cs | TRUE
56 | LV_6156-29_0_3_line_56 |  | 52 | 55 | 0.01848 | 0.125 | 0.08 | 261 | 0 | 0.364 | 1 | 1 | cs | TRUE
57 | LV_6156-29_0_3_line_57 |  | 53 | 56 | 0.012254 | 0.125 | 0.08 | 261 | 0 | 0.364 | 1 | 3 | cs | TRUE
58 | LV_6156-29_0_3_line_58 |  | 55 | 57 | 0.022632 | 0.125 | 0.08 | 261 | 0 | 0.364 | 1 | 1 | cs | TRUE
59 | LV_6156-29_0_3_line_59 |  | 58 | 59 | 0.047207 | 0.125 | 0.08 | 261 | 0 | 0.364 | 1 | 1 | cs | TRUE
60 | LV_6156-29_0_3_line_60 |  | 58 | 60 | 0.050312 | 0.125 | 0.08 | 261 | 0 | 0.364 | 1 | 1 | cs | TRUE
61 | LV_6156-29_0_3_line_61 |  | 59 | 68 | 0.017406 | 0.125 | 0.08 | 261 | 0 | 0.364 | 1 | 1 | cs | TRUE
62 | LV_6156-29_0_3_line_62 |  | 60 | 69 | 0.02695 | 0.125 | 0.08 | 261 | 0 | 0.364 | 1 | 1 | cs | TRUE
63 | LV_6156-29_0_3_line_63 |  | 61 | 62 | 0.012843 | 0.125 | 0.08 | 261 | 0 | 0.364 | 1 | 1 | cs | TRUE
64 | LV_6156-29_0_3_line_64 |  | 62 | 63 | 0.010813 | 0.125 | 0.08 | 261 | 0 | 0.364 | 1 | 1 | cs | TRUE
65 | LV_6156-29_0_3_line_65 |  | 63 | 66 | 0.0088556 | 0.125 | 0.08 | 261 | 0 | 0.364 | 1 | 1 | cs | TRUE
66 | LV_6156-29_0_3_line_66 |  | 64 | 65 | 0.019241 | 0.125 | 0.08 | 261 | 0 | 0.364 | 1 | 1 | cs | TRUE
67 | LV_6156-29_0_3_line_67 |  | 66 | 67 | 0.024335 | 0.125 | 0.08 | 261 | 0 | 0.364 | 1 | 1 | cs | TRUE
68 | LV_6156-29_0_3_line_68 |  | 67 | 68 | 0.010838 | 0.125 | 0.08 | 261 | 0 | 0.364 | 1 | 1 | cs | TRUE
69 | LV_6156-29_0_3_line_69 |  | 69 | 70 | 0.0070332 | 0.125 | 0.08 | 261 | 0 | 0.364 | 1 | 1 | cs | TRUE

## trafo
| name | std_type | hv_bus | lv_bus | sn_mva | vn_hv_kv | vn_lv_kv | vk_percent | vkr_percent | pfe_kw | i0_percent | shift_degree | tap_side | tap_neutral | tap_min | tap_max | tap_step_percent | tap_step_degree | tap_pos | tap_phase_shifter | parallel | df | in_service
0 | LV_6156-29_0_3_trafo_46 | 0.63 MVA 20/0.4 kV | 71 | 54 | 0.63 | 20 | 0.4 | 6 | 1.206 | 1.65 | 0.2619 | 150 | hv | 0 | -2 | 2 | 2.5 | 0 | 0 | FALSE | 1 | 1 | TRUE

## line_geodata
| x0 | y0 | x1 | y1 | x2 | y2 | x3 | y3 | x4 | y4 | x5 | y5 | x6 | y6 | x7 | y7
0 | 2557600.9795 | 1121587.9202 | 2557623.0383 | 1121580.1725 | 2557634.3262 | 1121577.4141
1 | 2557446.8884 | 1121624.9785 | 2557600.9795 | 1121587.9202
2 | 2557575.8742 | 1121192.3127 | 2557634.3262 | 1121577.4141
3 | 2557446.8884 | 1121624.9785 | 2557411.6634 | 1121629.2078
4 | 2557596.3533 | 1121188.1463 | 2557575.8742 | 1121192.3127
5 | 2557575.8742 | 1121192.3127 | 2557568.6145 | 1121193.7897 | 2557527.9614 | 1121198.8558 | 2557514.3184 | 1121204.6436 | 2557508.5586 | 1121205.702
6 | 2557411.6634 | 1121629.2078 | 2557229.7653 | 1121652.7821
7 | 2557451.1078 | 1121200.4531 | 2557453.7985 | 1121205.748 | 2557456.8764 | 1121207.9608 | 2557463.7676 | 1121208.4014 | 2557469.0334 | 1121208.0419 | 2557501.4844 | 1121207.0018 | 2557508.5586 | 1121205.702
8 | 2557451.1078 | 1121200.4531 | 2557447.4188 | 1121201.2684 | 2557436.2209 | 1121203.7597 | 2557412.9019 | 1121207.9707 | 2557405.0213 | 1121209.0204
9 | 2557707.1455 | 1121167.2404 | 2557682.3386 | 1121173.4703 | 2557622.1545 | 1121182.8971 | 2557596.3533 | 1121188.1463
10 | 2557229.7653 | 1121652.7821 | 2556997.0808 | 1121723.9077
11 | 2557169.1544 | 1121346.9647 | 2557229.7653 | 1121652.7821
12 | 2557218.9506 | 1121328.2809 | 2557220.1905 | 1121330.1842 | 2557219.6849 | 1121332.8559 | 2557218.2477 | 1121333.9352
13 | 2557218.2477 | 1121333.9352 | 2557217.6824 | 1121334.3597 | 2557215.0027 | 1121335.0012 | 2557201.188 | 1121337.1558 | 2557192.5965 | 1121339.4787
14 | 2557180.3358 | 1121321.5773 | 2557182.012 | 1121321.8283 | 2557193.6571 | 1121324.8139 | 2557203.6258 | 1121326.333 | 2557215.849 | 1121327.0801 | 2557218.9506 | 1121328.2809 | 2557218.9506 | 1121328.2809
15 | 2557177.3551 | 1121345.0818 | 2557186.0295 | 1121341.2542 | 2557192.5965 | 1121339.4787
16 | 2557137.553 | 1121354.516 | 2557164.8176 | 1121347.7302 | 2557169.1544 | 1121346.9647
17 | 2557177.3551 | 1121345.0818 | 2557175.7106 | 1121345.8075 | 2557169.1544 | 1121346.9647
18 | 2557698.4233 | 1121080.6563 | 2557293.8706 | 1120418.9059
19 | 2557707.1455 | 1121167.2404 | 2557698.4233 | 1121080.6563
20 | 2557405.0213 | 1121209.0204 | 2557393.0738 | 1121210.6119 | 2557379.5201 | 1121211.5525 | 2557364.2916 | 1121212.3492 | 2557344.0236 | 1121212.7703 | 2557328.673 | 1121212.4827
21 | 2557252.4672 | 1121213.7804 | 2557256.6574 | 1121213.3883 | 2557283.628 | 1121211.8078 | 2557304.7349 | 1121212.2143 | 2557317.316 | 1121212.2699 | 2557328.673 | 1121212.4827
22 | 2557252.4672 | 1121213.7804 | 2557252.4449 | 1121213.7824
23 | 2557196.4823 | 1121219.724 | 2557205.887 | 1121218.7839 | 2557222.417 | 1121216.8094
24 | 2557131.6855 | 1121224.5019 | 2557142.1112 | 1121224.0944 | 2557162.649 | 1121222.559 | 2557182.6628 | 1121221.1053 | 2557196.4823 | 1121219.724
25 | 2557252.4449 | 1121213.7824 | 2557230.819 | 1121215.8058 | 2557222.417 | 1121216.8094
26 | 2557131.6855 | 1121224.5019 | 2557134.3478 | 1121231.1865 | 2557139.818 | 1121235.7167
27 | 2557131.6855 | 1121224.5019 | 2557120.0336 | 1121224.9516 | 2557099.7646 | 1121225.229 | 2557077.6722 | 1121223.9964 | 2557065.2192 | 1121222.4174 | 2557050.4528 | 1121220.9328 | 2557023.5186 | 1121215.5131
28 | 2557139.818 | 1121235.7167 | 2557152.9184 | 1121239.3923 | 2557166.1289 | 1121244.4567 | 2557166.8535 | 1121244.785
29 | 2557023.5186 | 1121215.5131 | 2557015.7155 | 1121213.943 | 2556992.6394 | 1121209.1989
30 | 2557172.1455 | 1121247.1823 | 2557166.8535 | 1121244.785
31 | 2556985.8206 | 1121207.7971 | 2556992.6394 | 1121209.1989
32 | 2556985.8206 | 1121207.7971 | 2556979.2622 | 1121206.4542 | 2556917.6858 | 1121195.4398
33 | 2556985.8206 | 1121207.7971 | 2556987.9724 | 1121202.3456 | 2556990.997 | 1121201.4014 | 2556993.8277 | 1121201.3701 | 2557000.2948 | 1121202.5705
34 | 2556724.1485 | 1121443.4763 | 2556678.5842 | 1121467.8599
35 | 2556758.9471 | 1121305.1893 | 2556724.1485 | 1121443.4763
36 | 2556771.8339 | 1121266.0992 | 2556758.9471 | 1121305.1893
37 | 2556758.9471 | 1121305.1893 | 2556741.1832 | 1121297.7003
38 | 2557185.9968 | 1121287.5959 | 2557164.4357 | 1121293.9052 | 2557159.5314 | 1121294.9993
39 | 2557159.5314 | 1121294.9993 | 2557149.1488 | 1121297.3154 | 2557128.7826 | 1121298.5809
40 | 2557128.7826 | 1121298.5809 | 2557122.8887 | 1121298.9471 | 2557116.4788 | 1121300.0265 | 2557114.0114 | 1121302.3118 | 2557113.0056 | 1121306.2321 | 2557113.3706 | 1121308.7419 | 2557116.5454 | 1121311.5653 | 2557126.8887 | 1121313.1615
41 | 2557154.4647 | 1121321.2822 | 2557149.7388 | 1121320.6677 | 2557140.6777 | 1121316.6077 | 2557131.7651 | 1121313.914 | 2557126.8887 | 1121313.1615
42 | 2557154.4647 | 1121321.2822 | 2557157.6832 | 1121321.7007 | 2557174.4989 | 1121320.7032 | 2557180.3358 | 1121321.5773
43 | 2556917.6858 | 1121195.4398 | 2556909.8139 | 1121194.0318 | 2556887.2107 | 1121191.4446
44 | 2556887.2107 | 1121191.4446 | 2556874.4339 | 1121189.9822 | 2556863.0076 | 1121189.2654
45 | 2556811.3539 | 1121185.8197 | 2556838.797 | 1121187.7467 | 2556863.0076 | 1121189.2654
46 | 2556811.3539 | 1121185.8197 | 2556796.9402 | 1121226.099 | 2556796.8582 | 1121228.9343
47 | 2556811.3539 | 1121185.8197 | 2556802.8725 | 1121185.2245 | 2556779.0906 | 1121182.5259
48 | 2556805.4618 | 1121240.6718 | 2556803.0383 | 1121239.6624 | 2556799.9153 | 1121237.6281 | 2556797.8304 | 1121235.164 | 2556796.7733 | 1121231.8698 | 2556796.8582 | 1121228.9343
49 | 2556762.2846 | 1121179.9344 | 2556770.3413 | 1121181.5331 | 2556779.0906 | 1121182.5259
50 | 2556896.4162 | 1121282.7063 | 2556891.7563 | 1121279.3267 | 2556874.0938 | 1121271.3629
51 | 2556896.4162 | 1121282.7063 | 2556896.4162 | 1121282.7063 | 2556897.878 | 1121284.3411 | 2556898.3136 | 1121287.0172 | 2556897.7021 | 1121288.878 | 2556897.7021 | 1121288.878
52 | 2556866.3204 | 1121267.8579 | 2556874.0938 | 1121271.3629
53 | 2556897.7021 | 1121288.878 | 2556895.2288 | 1121290.3409 | 2556858.7409 | 1121307.0989
54 | 2556866.3204 | 1121267.8579 | 2556842.448 | 1121256.078 | 2556816.7739 | 1121245.3837
55 | 2556866.3204 | 1121267.8579 | 2556878.0356 | 1121256.8575 | 2556881.7445 | 1121255.5971 | 2556885.2587 | 1121255.1606 | 2556900.5571 | 1121255.4653
56 | 2556840.4498 | 1121305.6403 | 2556846.1904 | 1121306.9885 | 2556852.6347 | 1121307.4983 | 2556858.7409 | 1121307.0989 | 2556858.7409 | 1121307.0989
57 | 2556805.4618 | 1121240.6718 | 2556816.7739 | 1121245.3837
58 | 2556818.4893 | 1121300.1719 | 2556836.9575 | 1121304.82 | 2556840.4498 | 1121305.6403
59 | 2556762.2846 | 1121179.9344 | 2556752.9998 | 1121184.5588 | 2556730.2657 | 1121186.3781 | 2556726.1326 | 1121187.6417 | 2556724.711 | 1121190.5423 | 2556724.7316 | 1121193.4214 | 2556726.2666 | 1121196.673
60 | 2556762.2846 | 1121179.9344 | 2556746.3103 | 1121176.7582 | 2556721.5036 | 1121171.3776 | 2556713.1508 | 1121169.1613
61 | 2556733.6972 | 1121212.4132 | 2556726.2666 | 1121196.673
62 | 2556713.1508 | 1121169.1613 | 2556687.1024 | 1121162.2496
63 | 2556771.8339 | 1121266.0992 | 2556772.0526 | 1121263.2406 | 2556770.7997 | 1121260.626 | 2556765.5969 | 1121255.8283
64 | 2556765.5969 | 1121255.8283 | 2556757.6479 | 1121248.4983
65 | 2556751.1377 | 1121242.495 | 2556757.6479 | 1121248.4983
66 | 2556723.9977 | 1121289.157 | 2556727.0449 | 1121291.244 | 2556734.9632 | 1121295.0781 | 2556741.1832 | 1121297.7003
67 | 2556751.1377 | 1121242.495 | 2556750.9298 | 1121242.3033 | 2556745.1036 | 1121236.5754 | 2556738.3237 | 1121222.2135
68 | 2556733.6972 | 1121212.4132 | 2556738.3237 | 1121222.2135
69 | 2556680.3044 | 1121160.4458 | 2556687.1024 | 1121162.2496

## bus_geodata
| x | y | coords
0 | 2557600.9795 | 1121587.9202
1 | 2557634.3262 | 1121577.4141
2 | 2557446.8884 | 1121624.9785
3 | 2557575.8742 | 1121192.3127
4 | 2557411.6634 | 1121629.2078
5 | 2557508.5586 | 1121205.702
6 | 2557451.1078 | 1121200.4531
7 | 2557596.3533 | 1121188.1463
8 | 2557229.7653 | 1121652.7821
9 | 2557218.2477 | 1121333.9352
10 | 2557218.9506 | 1121328.2809
11 | 2557192.5965 | 1121339.4787
12 | 2556997.0808 | 1121723.9077
13 | 2557169.1544 | 1121346.9647
14 | 2557698.4233 | 1121080.6563
15 | 2557293.8706 | 1120418.9059
16 | 2557707.1455 | 1121167.2404
17 | 2557405.0213 | 1121209.0205
18 | 2557328.673 | 1121212.4827
19 | 2557252.4672 | 1121213.7804
20 | 2557196.4823 | 1121219.724
21 | 2557222.417 | 1121216.8094
22 | 2557131.6855 | 1121224.5019
23 | 2557252.4449 | 1121213.7824
24 | 2557139.818 | 1121235.7167
25 | 2557023.5186 | 1121215.5131
26 | 2557166.8535 | 1121244.785
27 | 2556992.6394 | 1121209.1989
28 | 2557172.1455 | 1121247.1823
29 | 2556985.8206 | 1121207.7971
30 | 2557137.553 | 1121354.516
31 | 2557177.3551 | 1121345.0818
32 | 2556724.1485 | 1121443.4763
33 | 2556678.5842 | 1121467.8599
34 | 2556758.9471 | 1121305.1893
35 | 2557185.9968 | 1121287.5959
36 | 2557159.5314 | 1121294.9993
37 | 2557128.7826 | 1121298.5809
38 | 2557126.8887 | 1121313.1615
39 | 2557154.4647 | 1121321.2822
40 | 2557180.3358 | 1121321.5773
41 | 2557000.2948 | 1121202.5705
42 | 2556917.6858 | 1121195.4398
43 | 2556887.2107 | 1121191.4446
44 | 2556863.0076 | 1121189.2654
45 | 2556811.3539 | 1121185.8197
46 | 2556796.8582 | 1121228.9343
47 | 2556779.0906 | 1121182.5259
48 | 2556896.4162 | 1121282.7063
49 | 2556874.0938 | 1121271.3629
50 | 2556897.7021 | 1121288.878
51 | 2556866.3204 | 1121267.8579
52 | 2556858.7409 | 1121307.0989
53 | 2556816.7739 | 1121245.3837
54 | 2556900.5571 | 1121255.4653
55 | 2556840.4498 | 1121305.6403
56 | 2556805.4618 | 1121240.6718
57 | 2556818.4893 | 1121300.1719
58 | 2556762.2846 | 1121179.9344
59 | 2556726.2666 | 1121196.673
60 | 2556713.1508 | 1121169.1613
61 | 2556771.8339 | 1121266.0992
62 | 2556765.5969 | 1121255.8283
63 | 2556757.6479 | 1121248.4983
64 | 2556741.1832 | 1121297.7003
65 | 2556723.9977 | 1121289.157
66 | 2556751.1377 | 1121242.495
67 | 2556738.3237 | 1121222.2135
68 | 2556733.6972 | 1121212.4132
69 | 2556687.1024 | 1121162.2496
70 | 2556680.3044 | 1121160.4458
71 | 2556866.3204 | 1121267.8579

## line_std_types
| c_nf_per_km | r_ohm_per_km | x_ohm_per_km | max_i_ka | type | q_mm2 | alpha | voltage_rating
NAYY 4x50 SE | 210 | 0.642 | 0.083 | 0.142 | cs | 50 | 0.00403 | LV
NAYY 4x120 SE | 264 | 0.225 | 0.08 | 0.242 | cs | 120 | 0.00403 | LV
NAYY 4x150 SE | 261 | 0.208 | 0.08 | 0.27 | cs | 150 | 0.00403 | LV
NA2XS2Y 1x95 RM/25 12/20 kV | 216 | 0.313 | 0.132 | 0.252 | cs | 95 | 0.00403 | MV
NA2XS2Y 1x185 RM/25 12/20 kV | 273 | 0.161 | 0.117 | 0.362 | cs | 185 | 0.00403 | MV
NA2XS2Y 1x240 RM/25 12/20 kV | 304 | 0.122 | 0.112 | 0.421 | cs | 240 | 0.00403 | MV
NA2XS2Y 1x95 RM/25 6/10 kV | 315 | 0.313 | 0.123 | 0.249 | cs | 95 | 0.00403 | MV
NA2XS2Y 1x185 RM/25 6/10 kV | 406 | 0.161 | 0.11 | 0.358 | cs | 185 | 0.00403 | MV
NA2XS2Y 1x240 RM/25 6/10 kV | 456 | 0.122 | 0.105 | 0.416 | cs | 240 | 0.00403 | MV
NA2XS2Y 1x150 RM/25 12/20 kV | 250 | 0.206 | 0.116 | 0.319 | cs | 150 | 0.00403 | MV
NA2XS2Y 1x120 RM/25 12/20 kV | 230 | 0.253 | 0.119 | 0.283 | cs | 120 | 0.00403 | MV
NA2XS2Y 1x70 RM/25 12/20 kV | 190 | 0.443 | 0.132 | 0.22 | cs | 70 | 0.00403 | MV
NA2XS2Y 1x150 RM/25 6/10 kV | 360 | 0.206 | 0.11 | 0.315 | cs | 150 | 0.00403 | MV
NA2XS2Y 1x120 RM/25 6/10 kV | 340 | 0.253 | 0.113 | 0.28 | cs | 120 | 0.00403 | MV
NA2XS2Y 1x70 RM/25 6/10 kV | 280 | 0.443 | 0.123 | 0.217 | cs | 70 | 0.00403 | MV
N2XS(FL)2Y 1x120 RM/35 64/110 kV | 112 | 0.153 | 0.166 | 0.366 | cs | 120 | 0.00393 | HV
N2XS(FL)2Y 1x185 RM/35 64/110 kV | 125 | 0.099 | 0.156 | 0.457 | cs | 185 | 0.00393 | HV
N2XS(FL)2Y 1x240 RM/35 64/110 kV | 135 | 0.075 | 0.149 | 0.526 | cs | 240 | 0.00393 | HV
N2XS(FL)2Y 1x300 RM/35 64/110 kV | 144 | 0.06 | 0.144 | 0.588 | cs | 300 | 0.00393 | HV
15-AL1/3-ST1A 0.4 | 11 | 1.8769 | 0.35 | 0.105 | ol | 16 | 0.00403 | LV
24-AL1/4-ST1A 0.4 | 11.25 | 1.2012 | 0.335 | 0.14 | ol | 24 | 0.00403 | LV
48-AL1/8-ST1A 0.4 | 12.2 | 0.5939 | 0.3 | 0.21 | ol | 48 | 0.00403 | LV
94-AL1/15-ST1A 0.4 | 13.2 | 0.306 | 0.29 | 0.35 | ol | 94 | 0.00403 | LV
34-AL1/6-ST1A 10.0 | 9.7 | 0.8342 | 0.36 | 0.17 | ol | 34 | 0.00403 | MV
48-AL1/8-ST1A 10.0 | 10.1 | 0.5939 | 0.35 | 0.21 | ol | 48 | 0.00403 | MV
70-AL1/11-ST1A 10.0 | 10.4 | 0.4132 | 0.339 | 0.29 | ol | 70 | 0.00403 | MV
94-AL1/15-ST1A 10.0 | 10.75 | 0.306 | 0.33 | 0.35 | ol | 94 | 0.00403 | MV
122-AL1/20-ST1A 10.0 | 11.1 | 0.2376 | 0.323 | 0.41 | ol | 122 | 0.00403 | MV
149-AL1/24-ST1A 10.0 | 11.25 | 0.194 | 0.315 | 0.47 | ol | 149 | 0.00403 | MV
34-AL1/6-ST1A 20.0 | 9.15 | 0.8342 | 0.382 | 0.17 | ol | 34 | 0.00403 | MV
48-AL1/8-ST1A 20.0 | 9.5 | 0.5939 | 0.372 | 0.21 | ol | 48 | 0.00403 | MV
70-AL1/11-ST1A 20.0 | 9.7 | 0.4132 | 0.36 | 0.29 | ol | 70 | 0.00403 | MV
94-AL1/15-ST1A 20.0 | 10 | 0.306 | 0.35 | 0.35 | ol | 94 | 0.00403 | MV
122-AL1/20-ST1A 20.0 | 10.3 | 0.2376 | 0.344 | 0.41 | ol | 122 | 0.00403 | MV
149-AL1/24-ST1A 20.0 | 10.5 | 0.194 | 0.337 | 0.47 | ol | 149 | 0.00403 | MV
184-AL1/30-ST1A 20.0 | 10.75 | 0.1571 | 0.33 | 0.535 | ol | 184 | 0.00403 | MV
243-AL1/39-ST1A 20.0 | 11 | 0.1188 | 0.32 | 0.645 | ol | 243 | 0.00403 | MV
48-AL1/8-ST1A 110.0 | 8 | 0.5939 | 0.46 | 0.21 | ol | 48 | 0.00403 | HV
70-AL1/11-ST1A 110.0 | 8.4 | 0.4132 | 0.45 | 0.29 | ol | 70 | 0.00403 | HV
94-AL1/15-ST1A 110.0 | 8.65 | 0.306 | 0.44 | 0.35 | ol | 94 | 0.00403 | HV
122-AL1/20-ST1A 110.0 | 8.5 | 0.2376 | 0.43 | 0.41 | ol | 122 | 0.00403 | HV
149-AL1/24-ST1A 110.0 | 8.75 | 0.194 | 0.41 | 0.47 | ol | 149 | 0.00403 | HV
184-AL1/30-ST1A 110.0 | 8.8 | 0.1571 | 0.4 | 0.535 | ol | 184 | 0.00403 | HV
243-AL1/39-ST1A 110.0 | 9 | 0.1188 | 0.39 | 0.645 | ol | 243 | 0.00403 | HV
305-AL1/39-ST1A 110.0 | 9.2 | 0.0949 | 0.38 | 0.74 | ol | 305 | 0.00403 | HV
490-AL1/64-ST1A 110.0 | 9.75 | 0.059 | 0.37 | 0.96 | ol | 490 | 0.00403 | HV
679-AL1/86-ST1A 110.0 | 9.95 | 0.042 | 0.36 | 1.15 | ol | 679 | 0.00403 | HV
490-AL1/64-ST1A 220.0 | 10 | 0.059 | 0.285 | 0.96 | ol | 490 | 0.00403 | HV
679-AL1/86-ST1A 220.0 | 11.7 | 0.042 | 0.275 | 1.15 | ol | 679 | 0.00403 | HV
490-AL1/64-ST1A 380.0 | 11 | 0.059 | 0.253 | 0.96 | ol | 490 | 0.00403 | HV
679-AL1/86-ST1A 380.0 | 14.6 | 0.042 | 0.25 | 1.15 | ol | 679 | 0.00403 | HV

## trafo_std_types
| i0_percent | pfe_kw | vkr_percent | sn_mva | vn_lv_kv | vn_hv_kv | vk_percent | shift_degree | vector_group | tap_side | tap_neutral | tap_min | tap_max | tap_step_degree | tap_step_percent | tap_phase_shifter
160 MVA 380/110 kV | 0.06 | 60 | 0.25 | 160 | 110 | 380 | 12.2 | 0 | Yy0 | hv | 0 | -9 | 9 | 0 | 1.5 | FALSE
100 MVA 220/110 kV | 0.06 | 55 | 0.26 | 100 | 110 | 220 | 12 | 0 | Yy0 | hv | 0 | -9 | 9 | 0 | 1.5 | FALSE
63 MVA 110/20 kV | 0.04 | 22 | 0.32 | 63 | 20 | 110 | 18 | 150 | YNd5 | hv | 0 | -9 | 9 | 0 | 1.5 | FALSE
40 MVA 110/20 kV | 0.05 | 18 | 0.34 | 40 | 20 | 110 | 16.2 | 150 | YNd5 | hv | 0 | -9 | 9 | 0 | 1.5 | FALSE
25 MVA 110/20 kV | 0.07 | 14 | 0.41 | 25 | 20 | 110 | 12 | 150 | YNd5 | hv | 0 | -9 | 9 | 0 | 1.5 | FALSE
63 MVA 110/10 kV | 0.04 | 22 | 0.32 | 63 | 10 | 110 | 18 | 150 | YNd5 | hv | 0 | -9 | 9 | 0 | 1.5 | FALSE
40 MVA 110/10 kV | 0.05 | 18 | 0.34 | 40 | 10 | 110 | 16.2 | 150 | YNd5 | hv | 0 | -9 | 9 | 0 | 1.5 | FALSE
25 MVA 110/10 kV | 0.07 | 14 | 0.41 | 25 | 10 | 110 | 12 | 150 | YNd5 | hv | 0 | -9 | 9 | 0 | 1.5 | FALSE
0.25 MVA 20/0.4 kV | 0.32 | 0.8 | 1.44 | 0.25 | 0.4 | 20 | 6 | 150 | Yzn5 | hv | 0 | -2 | 2 | 0 | 2.5 | FALSE
0.4 MVA 20/0.4 kV | 0.3375 | 1.35 | 1.425 | 0.4 | 0.4 | 20 | 6 | 150 | Dyn5 | hv | 0 | -2 | 2 | 0 | 2.5 | FALSE
0.63 MVA 20/0.4 kV | 0.2619 | 1.65 | 1.206 | 0.63 | 0.4 | 20 | 6 | 150 | Dyn5 | hv | 0 | -2 | 2 | 0 | 2.5 | FALSE
0.25 MVA 10/0.4 kV | 0.24 | 0.6 | 1.2 | 0.25 | 0.4 | 10 | 4 | 150 | Dyn5 | hv | 0 | -2 | 2 | 0 | 2.5 | FALSE
0.4 MVA 10/0.4 kV | 0.2375 | 0.95 | 1.325 | 0.4 | 0.4 | 10 | 4 | 150 | Dyn5 | hv | 0 | -2 | 2 | 0 | 2.5 | FALSE
0.63 MVA 10/0.4 kV | 0.1873 | 1.18 | 1.0794 | 0.63 | 0.4 | 10 | 4 | 150 | Dyn5 | hv | 0 | -2 | 2 | 0 | 2.5 | FALSE

## trafo3w_std_types
| sn_hv_mva | sn_mv_mva | sn_lv_mva | vn_hv_kv | vn_mv_kv | vn_lv_kv | vk_hv_percent | vk_mv_percent | vk_lv_percent | vkr_hv_percent | vkr_mv_percent | vkr_lv_percent | pfe_kw | i0_percent | shift_mv_degree | shift_lv_degree | vector_group | tap_side | tap_neutral | tap_min | tap_max | tap_step_percent
63/25/38 MVA 110/20/10 kV | 63 | 25 | 38 | 110 | 20 | 10 | 10.4 | 10.4 | 10.4 | 0.28 | 0.32 | 0.35 | 35 | 0.89 | 0 | 0 | YN0yn0yn0 | hv | 0 | -10 | 10 | 1.2
63/25/38 MVA 110/10/10 kV | 63 | 25 | 38 | 110 | 10 | 10 | 10.4 | 10.4 | 10.4 | 0.28 | 0.32 | 0.35 | 35 | 0.89 | 0 | 0 | YN0yn0yn0 | hv | 0 | -10 | 10 | 1.2

## fuse_std_types
| fuse_type | i_rated_a | t_avg | t_min | t_total | x_avg | x_min | x_total
HV 100A | HV 100A | 100 | 0 | [10.0, 3.64, 0.854, 0.281, 0.1, 0.0531, 0.022, 0.01] | [10.0, 4.267, 1.21, 0.403, 0.1, 0.058, 0.022, 0.01] | 0 | [300.0, 350.0, 450.0, 550.0, 700.0, 850.0, 1200.0, 1752.0] | [600.0, 700.0, 900.0, 1150.0, 1665.0, 2000.0, 3000.0, 4313.0]
HV 10A | HV 10A | 10 | 0 | [10.0, 1675.0, 0.344, 0.156, 0.1, 0.0417, 0.0171, 0.01] | [10.0, 1.3, 0.3, 0.155, 0.1, 0.0555, 0.023, 0.01] | 0 | [30.0, 32.0, 35.0, 37.0, 39.0, 50.0, 70.0, 88.0] | [60.0, 70.0, 80.0, 87.0, 94.0, 110.0, 150.0, 216.0]
HV 125A | HV 125A | 125 | 0 | [10.0, 1.82, 0.344, 0.1, 0.0467, 0.0269, 0.01] | [10.0, 2.478, 0.426, 0.1, 0.0427, 0.0211, 0.01] | 0 | [375.0, 500.0, 700.0, 925.0, 1200.0, 1500.0, 2341.0] | [750.0, 1000.0, 1500.0, 2200.0, 3000.0, 4000.0, 5765.0]
HV 160A | HV 160A | 160 | 0 | [10.0, 4.15, 1.03, 0.198, 0.1, 0.051, 0.0172, 0.01] | [10.0, 2.3, 0.734, 0.274, 0.1, 0.046, 0.0177, 0.01] | 0 | [480.0, 550.0, 700.0, 1000.0, 1260.0, 1600.0, 2500.0, 3227.0] | [960.0, 1300.0, 1700.0, 2200.0, 2996.0, 4000.0, 6000.0, 7946.0]
HV 16A | HV 16A | 16 | 0 | [10.0, 0.352, 0.164, 0.1, 0.0649, 0.0342, 0.01] | [10.0, 2.34, 0.722, 0.181, 0.1, 0.055, 0.0296, 0.01] | 0 | [48.0, 60.0, 65.0, 71.0, 80.0, 100.0, 162.0] | [96.0, 110.0, 125.0, 150.0, 168.0, 200.0, 250.0, 398.0]
HV 200A | HV 200A | 200 | 0 | [10.0, 4.267, 1.21, 0.403, 0.1, 0.058, 0.022, 0.01] | [10.0, 3.73, 1.654, 0.328, 0.1, 0.0531, 0.019, 0.01] | 0 | [600.0, 700.0, 900.0, 1150.0, 1665.0, 2000.0, 3000.0, 4313.0] | [1200.0, 1500.0, 1800.0, 2700.0, 3960.0, 5000.0, 7500.0, 10620.0]
HV 20A | HV 20A | 20 | 0 | [10.0, 1.3, 0.3, 0.155, 0.1, 0.0555, 0.023, 0.01] | [10.0, 1.3, 0.161, 0.1, 0.0611, 0.0399, 0.0141, 0.01] | 0 | [60.0, 70.0, 80.0, 87.0, 94.0, 110.0, 150.0, 216.0] | [120.0, 150.0, 200.0, 223.0, 260.0, 300.0, 450.0, 532.0]
HV 25A | HV 25A | 25 | 0 | [10.0, 2.512, 0.833, 0.299, 0.1, 0.0372, 0.0223, 0.01] | [10.0, 3.125, 0.597, 0.198, 0.1, 0.0378, 0.022, 0.01] | 0 | [75.0, 82.0, 90.0, 100.0, 124.0, 170.0, 200.0, 289.0] | [150.0, 170.0, 210.0, 250.0, 294.0, 400.0, 500.0, 711.0]
HV 31.5A | HV 31.5A | 31.5 | 0 | [10.0, 2.34, 0.722, 0.181, 0.1, 0.055, 0.0296, 0.01] | [10.0, 2.84, 0.368, 0.164, 0.1, 0.0621, 0.0378, 0.0195, 0.01] | 0 | [95.0, 110.0, 125.0, 150.0, 165.0, 200.0, 250.0, 390.0] | [189.0, 220.0, 300.0, 350.0, 393.0, 450.0, 530.0, 700.0, 960.0]
HV 40A | HV 40A | 40 | 0 | [10.0, 1.3, 0.161, 0.1, 0.0611, 0.0399, 0.0141, 0.01] | [10.0, 2.05, 0.369, 0.198, 0.1, 0.051, 0.0298, 0.01] | 0 | [120.0, 150.0, 200.0, 223.0, 260.0, 300.0, 450.0, 532.0] | [240.0, 300.0, 400.0, 450.0, 530.0, 650.0, 800.0, 1311.0]
HV 50A | HV 50A | 50 | 0 | [10.0, 3.215, 0.597, 0.198, 0.1, 0.0378, 0.022, 0.01] | [10.0, 3.64, 0.854, 0.281, 0.1, 0.0531, 0.022, 0.01] | 0 | [150.0, 170.0, 210.0, 250.0, 294.0, 400.0, 500.0, 711.0] | [300.0, 350.0, 450.0, 550.0, 700.0, 850.0, 1200.0, 1752.0]
HV 6.3A | HV 6.3A | 6.3 | 0 | [10.0, 1.39, 0.344, 0.168, 0.1, 0.056, 0.0263, 0.01] | [10.0, 1.711, 0.516, 0.198, 0.1, 0.0634, 0.0303, 0.01] | 0 | [19.0, 19.5, 20.4, 20.8, 22.0, 25.0, 32.0, 48.0] | [38.0, 40.0, 43.0, 48.0, 53.0, 60.0, 75.0, 118.0]
HV 63A | HV 63A | 63 | 0 | [10.0, 2.84, 0.368, 0.164, 0.1, 0.0621, 0.0378, 0.0195, 0.01] | [10.0, 1.82, 0.344, 0.1, 0.0467, 0.0269, 0.01] | 0 | [189.0, 220.0, 300.0, 350.0, 393.0, 450.0, 530.0, 700.0, 961.0] | [378.0, 500.0, 700.0, 934.0, 1200.0, 1500.0, 2366.0]
HV 80A | HV 80A | 80 | 0 | [10.0, 2.05, 0.369, 0.198, 0.1, 0.051, 0.0298, 0.01] | [10.0, 4.15, 1.03, 0.198, 0.1, 0.051, 0.0172, 0.01] | 0 | [240.0, 300.0, 400.0, 450.0, 530.0, 650.0, 800.0, 1311.0] | [480.0, 550.0, 700.0, 1000.0, 1260.0, 1600.0, 2500.0, 3227.0]
Siemens NH-1-100 | Siemens NH-1-100 | 100 | [5400.0, 2000.0, 400.0, 20.0, 1.0, 0.2, 0.012, 0.004] | 0 | 0 | [150.0, 190.0, 250.0, 430.0, 900.0, 1250.0, 2700.0, 3600.0] | 0 | 0
Siemens NH-1-125 | Siemens NH-1-125 | 125 | [4800.0, 120.0, 7.0, 0.1, 0.004] | 0 | 0 | [180.0, 400.0, 740.0, 2000.0, 4250.0] | 0 | 0
Siemens NH-1-16 | Siemens NH-1-16 | 16 | [4000.0, 400.0, 2.0, 0.1, 0.04, 0.01] | 0 | 0 | [26.0, 35.0, 75.0, 150.0, 200.0, 300.0] | 0 | 0
Siemens NH-1-160 | Siemens NH-1-160 | 160 | [4800.0, 120.0, 7.0, 0.1, 0.004] | 0 | 0 | [210.0, 500.0, 900.0, 2300.0, 5000.0] | 0 | 0
Siemens NH-1-25 | Siemens NH-1-25 | 25 | [4000.0, 1000.0, 10.0, 0.2, 0.02, 0.01] | 0 | 0 | [40.0, 50.0, 100.0, 210.0, 400.0, 500.0] | 0 | 0
Siemens NH-1-50 | Siemens NH-1-50 | 50 | [4000.0, 40.0, 4.0, 1.0, 0.02, 0.01] | 0 | 0 | [86.0, 200.0, 300.0, 400.0, 1000.0, 1280.0] | 0 | 0
Siemens NH-1-63 | Siemens NH-1-63 | 63 | [4000.0, 100.0, 10.0, 2.0, 0.04, 0.01] | 0 | 0 | [100.0, 200.0, 300.0, 400.0, 1000.0, 1500.0] | 0 | 0
Siemens NH-1-80 | Siemens NH-1-80 | 80 | [4800.0, 120.0, 7.0, 0.1, 0.01] | 0 | 0 | [150.58, 250.0, 450.0, 1150.0, 2470.0] | 0 | 0
Siemens NH-2-1000 | Siemens NH-2-1000 | 1000 | [4800.0, 120.0, 7.0, 0.1, 0.004] | 0 | 0 | [1900.0, 3500.0, 8400.0, 24000.0, 52000.0] | 0 | 0
Siemens NH-2-200 | Siemens NH-2-200 | 200 | [4800.0, 120.0, 7.0, 0.1, 0.004] | 0 | 0 | [280.0, 650.0, 1200.0, 3000.0, 7000.0] | 0 | 0
Siemens NH-2-224 | Siemens NH-2-224 | 224 | [4800.0, 120.0, 7.0, 0.2, 0.04, 0.004] | 0 | 0 | [400.0, 750.0, 1453.0, 3025.0, 4315.0, 7600.0] | 0 | 0
Siemens NH-2-250 | Siemens NH-2-250 | 250 | [4800.0, 120.0, 7.0, 0.1, 0.004] | 0 | 0 | [450.0, 800.0, 1650.0, 4000.0, 8500.0] | 0 | 0
Siemens NH-2-315 | Siemens NH-2-315 | 315 | [4800.0, 120.0, 7.0, 0.1, 0.004] | 0 | 0 | [550.0, 920.0, 1900.0, 5000.0, 11000.0] | 0 | 0
Siemens NH-2-355 | Siemens NH-2-355 | 355 | [4800.0, 120.0, 6.0, 0.1, 0.004] | 0 | 0 | [650.0, 1116.27, 2350.0, 5840.0, 12790.0] | 0 | 0
Siemens NH-2-400 | Siemens NH-2-400 | 400 | [4800.0, 120.0, 7.0, 0.1, 0.004] | 0 | 0 | [720.0, 1350.0, 2800.0, 6500.0, 15000.0] | 0 | 0
Siemens NH-2-425 | Siemens NH-2-425 | 425 | [4800.0, 120.0, 7.0, 0.1, 0.004] | 0 | 0 | [850.0, 1500.0, 3050.0, 7500.0, 16500.0] | 0 | 0
Siemens NH-2-630 | Siemens NH-2-630 | 630 | [4800.0, 120.0, 7.0, 0.1, 0.004] | 0 | 0 | [1200.0, 2000.0, 4800.0, 12000.0, 26000.0] | 0 | 0

## dtypes
| element | column | dtype
0 | bus | name | object
1 | bus | vn_kv | float64
2 | bus | type | object
3 | bus | zone | object
4 | bus | in_service | bool
5 | load | name | object
6 | load | bus | uint32
7 | load | p_mw | float64
8 | load | q_mvar | float64
9 | load | const_z_percent | float64
10 | load | const_i_percent | float64
11 | load | sn_mva | float64
12 | load | scaling | float64
13 | load | in_service | bool
14 | load | type | object
15 | ext_grid | name | object
16 | ext_grid | bus | uint32
17 | ext_grid | vm_pu | float64
18 | ext_grid | va_degree | float64
19 | ext_grid | slack_weight | float64
20 | ext_grid | in_service | bool
21 | line | name | object
22 | line | std_type | object
23 | line | from_bus | uint32
24 | line | to_bus | uint32
25 | line | length_km | float64
26 | line | r_ohm_per_km | float64
27 | line | x_ohm_per_km | float64
28 | line | c_nf_per_km | float64
29 | line | g_us_per_km | float64
30 | line | max_i_ka | float64
31 | line | df | float64
32 | line | parallel | uint32
33 | line | type | object
34 | line | in_service | bool
35 | trafo | name | object
36 | trafo | std_type | object
37 | trafo | hv_bus | uint32
38 | trafo | lv_bus | uint32
39 | trafo | sn_mva | float64
40 | trafo | vn_hv_kv | float64
41 | trafo | vn_lv_kv | float64
42 | trafo | vk_percent | float64
43 | trafo | vkr_percent | float64
44 | trafo | pfe_kw | float64
45 | trafo | i0_percent | float64
46 | trafo | shift_degree | float64
47 | trafo | tap_side | object
48 | trafo | tap_neutral | int32
49 | trafo | tap_min | int32
50 | trafo | tap_max | int32
51 | trafo | tap_step_percent | float64
52 | trafo | tap_step_degree | float64
53 | trafo | tap_pos | int32
54 | trafo | tap_phase_shifter | bool
55 | trafo | parallel | uint32
56 | trafo | df | float64
57 | trafo | in_service | bool
58 | line_geodata | coords | object
59 | bus_geodata | x | float64
60 | bus_geodata | y | float64
61 | bus_geodata | coords | object

## parameters
| version | format_version | converged | OPF_converged | name | f_hz | sn_mva
0 | 2.14.6 | 2.14.0 | FALSE | FALSE |  | 50 | 1