## bus
| name | vn_kv | type | zone | in_service
0 | bus_LV_6156-37_0_5_node_0 | 0.4 | n |  | TRUE
1 | bus_LV_6156-37_0_5_node_1 | 0.4 | n |  | TRUE
2 | bus_LV_6156-37_0_5_node_2 | 0.4 | n |  | TRUE
3 | bus_LV_6156-37_0_5_node_3 | 0.4 | n |  | TRUE
4 | bus_LV_6156-37_0_5_node_4 | 0.4 | n |  | TRUE
5 | bus_LV_6156-37_0_5_node_5 | 0.4 | n |  | TRUE
6 | bus_LV_6156-37_0_5_node_32 | 0.4 | n |  | TRUE
7 | bus_LV_6156-37_0_5_node_33 | 0.4 | n |  | TRUE
8 | bus_LV_6156-37_0_5_node_31 | 0.4 | n |  | TRUE
9 | bus_LV_6156-37_0_5_node_30 | 0.4 | n |  | TRUE
10 | bus_LV_6156-37_0_5_node_7 | 0.4 | n |  | TRUE
11 | bus_LV_6156-37_0_5_node_34 | 0.4 | n |  | TRUE
12 | bus_LV_6156-37_0_5_node_29 | 0.4 | n |  | TRUE
13 | bus_LV_6156-37_0_5_node_35 | 0.4 | n |  | TRUE
14 | bus_LV_6156-37_0_5_node_6 | 0.4 | n |  | TRUE
15 | bus_LV_6156-37_0_5_node_9 | 0.4 | n |  | TRUE
16 | bus_LV_6156-37_0_5_node_10 | 0.4 | n |  | TRUE
17 | bus_LV_6156-37_0_5_node_11 | 0.4 | n |  | TRUE
18 | bus_LV_6156-37_0_5_node_36 | 0.4 | n |  | TRUE
19 | bus_LV_6156-37_0_5_node_12 | 0.4 | n |  | TRUE
20 | bus_LV_6156-37_0_5_node_13 | 0.4 | n |  | TRUE
21 | bus_LV_6156-37_0_5_node_37 | 0.4 | n |  | TRUE
22 | bus_LV_6156-37_0_5_node_14 | 0.4 | n |  | TRUE
23 | bus_LV_6156-37_0_5_node_23 | 0.4 | n |  | TRUE
24 | bus_LV_6156-37_0_5_node_19 | 0.4 | n |  | TRUE
25 | bus_LV_6156-37_0_5_node_20 | 0.4 | n |  | TRUE
26 | bus_LV_6156-37_0_5_node_21 | 0.4 | n |  | TRUE
27 | bus_LV_6156-37_0_5_node_38 | 0.4 | n |  | TRUE
28 | bus_LV_6156-37_0_5_node_15 | 0.4 | n |  | TRUE
29 | bus_LV_6156-37_0_5_node_16 | 0.4 | n |  | TRUE
30 | bus_LV_6156-37_0_5_node_17 | 0.4 | n |  | TRUE
31 | bus_LV_6156-37_0_5_node_22 | 0.4 | n |  | TRUE
32 | bus_LV_6156-37_0_5_node_24 | 0.4 | n |  | TRUE
33 | bus_LV_6156-37_0_5_node_47 | 0.4 | n |  | TRUE
34 | bus_LV_6156-37_0_5_node_48 | 0.4 | n |  | TRUE
35 | bus_LV_6156-37_0_5_node_26 | 0.4 | n |  | TRUE
36 | bus_LV_6156-37_0_5_node_27 | 0.4 | n |  | TRUE
37 | bus_LV_6156-37_0_5_node_28 | 0.4 | n |  | TRUE
38 | bus_LV_6156-37_0_5_node_46 | 0.4 | n |  | TRUE
39 | bus_LV_6156-37_0_5_node_42 | 0.4 | n |  | TRUE
40 | bus_LV_6156-37_0_5_node_49 | 0.4 | n |  | TRUE
41 | bus_LV_6156-37_0_5_node_40 | 0.4 | n |  | TRUE
42 | bus_LV_6156-37_0_5_node_39 | 0.4 | n |  | TRUE
43 | bus_LV_6156-37_0_5_node_41 | 0.4 | n |  | TRUE
44 | bus_LV_6156-37_0_5_node_43 | 0.4 | n |  | TRUE
45 | bus_LV_6156-37_0_5_node_44 | 0.4 | n |  | TRUE
46 | bus_LV_6156-37_0_5_node_45 | 0.4 | n |  | TRUE
47 | bus_LV_6156-37_0_5_node_71 | 0.4 | n |  | TRUE
48 | bus_LV_6156-37_0_5_node_68 | 0.4 | n |  | TRUE
49 | bus_LV_6156-37_0_5_node_72 | 0.4 | n |  | TRUE
50 | bus_LV_6156-37_0_5_node_66 | 0.4 | n |  | TRUE
51 | bus_LV_6156-37_0_5_node_50 | 0.4 | n |  | TRUE
52 | bus_LV_6156-37_0_5_node_51 | 0.4 | n |  | TRUE
53 | bus_LV_6156-37_0_5_node_52 | 0.4 | n |  | TRUE
54 | bus_LV_6156-37_0_5_node_53 | 0.4 | n |  | TRUE
55 | bus_LV_6156-37_0_5_node_54 | 0.4 | n |  | TRUE
56 | bus_LV_6156-37_0_5_node_55 | 0.4 | n |  | TRUE
57 | bus_LV_6156-37_0_5_node_56 | 0.4 | n |  | TRUE
58 | bus_LV_6156-37_0_5_node_60 | 0.4 | n |  | TRUE
59 | bus_LV_6156-37_0_5_node_57 | 0.4 | n |  | TRUE
60 | bus_LV_6156-37_0_5_node_82 | 0.4 | n |  | TRUE
61 | bus_LV_6156-37_0_5_node_58 | 0.4 | n |  | TRUE
62 | bus_LV_6156-37_0_5_node_84 | 0.4 | n |  | TRUE
63 | bus_LV_6156-37_0_5_node_81 | 0.4 | n |  | TRUE
64 | bus_LV_6156-37_0_5_node_59 | 0.4 | n |  | TRUE
65 | bus_LV_6156-37_0_5_node_61 | 0.4 | n |  | TRUE
66 | bus_LV_6156-37_0_5_node_62 | 0.4 | n |  | TRUE
67 | bus_LV_6156-37_0_5_node_63 | 0.4 | n |  | TRUE
68 | bus_LV_6156-37_0_5_node_64 | 0.4 | n |  | TRUE
69 | bus_LV_6156-37_0_5_node_79 | 0.4 | n |  | TRUE
70 | bus_LV_6156-37_0_5_node_70 | 0.4 | n |  | TRUE
71 | bus_LV_6156-37_0_5_node_78 | 0.4 | n |  | TRUE
72 | bus_LV_6156-37_0_5_node_67 | 0.4 | n |  | TRUE
73 | bus_LV_6156-37_0_5_node_65 | 0.4 | n |  | TRUE
74 | bus_LV_6156-37_0_5_node_69 | 0.4 | n |  | TRUE
75 | bus_LV_6156-37_0_5_node_75 | 0.4 | n |  | TRUE
76 | bus_LV_6156-37_0_5_node_74 | 0.4 | n |  | TRUE
77 | bus_LV_6156-37_0_5_node_76 | 0.4 | n |  | TRUE
78 | bus_LV_6156-37_0_5_node_77 | 0.4 | n |  | TRUE
79 | bus_LV_6156-37_0_5_node_73 | 0.4 | n |  | TRUE
80 | bus_LV_6156-37_0_5_node_80 | 0.4 | n |  | TRUE
81 | bus_LV_6156-37_0_5_node_83 | 0.4 | n |  | TRUE
82 | bus_MV_105_1_node_82 | 20 | n |  | TRUE

## load
| name | bus | p_mw | q_mvar | const_z_percent | const_i_percent | sn_mva | scaling | in_service | type
0 | LV_6156-37_0_5_load_0 | 0 | 0.0037514 | 0.00094018 | 0 | 0 |  | 1 | TRUE | wye
1 | LV_6156-37_0_5_load_1 | 1 | 0.0043414 | 0.0010881 | 0 | 0 |  | 1 | TRUE | wye
2 | LV_6156-37_0_5_load_3 | 3 | 0.0069391 | 0.0017391 | 0 | 0 |  | 1 | TRUE | wye
3 | LV_6156-37_0_5_load_4 | 4 | 0.0032881 | 0.00082406 | 0 | 0 |  | 1 | TRUE | wye
4 | LV_6156-37_0_5_load_5 | 5 | 0.0032438 | 0.00081297 | 0 | 0 |  | 1 | TRUE | wye
5 | LV_6156-37_0_5_load_32 | 6 | 0.0062737 | 0.0015723 | 0 | 0 |  | 1 | TRUE | wye
6 | LV_6156-37_0_5_load_33 | 7 | 0.0044333 | 0.0011111 | 0 | 0 |  | 1 | TRUE | wye
7 | LV_6156-37_0_5_load_31 | 8 | 0.0043553 | 0.0010915 | 0 | 0 |  | 1 | TRUE | wye
8 | LV_6156-37_0_5_load_30 | 9 | 0.0039181 | 0.00098197 | 0 | 0 |  | 1 | TRUE | wye
9 | LV_6156-37_0_5_load_7 | 10 | 0.0035996 | 0.00090215 | 0 | 0 |  | 1 | TRUE | wye
10 | LV_6156-37_0_5_load_34 | 11 | 0.0055223 | 0.001384 | 0 | 0 |  | 1 | TRUE | wye
11 | LV_6156-37_0_5_load_35 | 13 | 0.0041974 | 0.001052 | 0 | 0 |  | 1 | TRUE | wye
12 | LV_6156-37_0_5_load_6 | 14 | 0.0032271 | 0.00080879 | 0 | 0 |  | 1 | TRUE | wye
13 | LV_6156-37_0_5_load_10 | 16 | 0.0039572 | 0.00099176 | 0 | 0 |  | 1 | TRUE | wye
14 | LV_6156-37_0_5_load_11 | 17 | 0.0034348 | 0.00086085 | 0 | 0 |  | 1 | TRUE | wye
15 | LV_6156-37_0_5_load_36 | 18 | 0.0045463 | 0.0011394 | 0 | 0 |  | 1 | TRUE | wye
16 | LV_6156-37_0_5_load_12 | 19 | 0.0045988 | 0.0011526 | 0 | 0 |  | 1 | TRUE | wye
17 | LV_6156-37_0_5_load_13 | 20 | 0.004789 | 0.0012002 | 0 | 0 |  | 1 | TRUE | wye
18 | LV_6156-37_0_5_load_37 | 21 | 0.0056541 | 0.001417 | 0 | 0 |  | 1 | TRUE | wye
19 | LV_6156-37_0_5_load_14 | 22 | 0.0046095 | 0.0011552 | 0 | 0 |  | 1 | TRUE | wye
20 | LV_6156-37_0_5_load_20 | 25 | 0.0041643 | 0.0010437 | 0 | 0 |  | 1 | TRUE | wye
21 | LV_6156-37_0_5_load_21 | 26 | 0.0087185 | 0.0021851 | 0 | 0 |  | 1 | TRUE | wye
22 | LV_6156-37_0_5_load_15 | 28 | 0.010663 | 0.0026725 | 0 | 0 |  | 1 | TRUE | wye
23 | LV_6156-37_0_5_load_16 | 29 | 0.0049814 | 0.0012485 | 0 | 0 |  | 1 | TRUE | wye
24 | LV_6156-37_0_5_load_17 | 30 | 0.0054908 | 0.0013761 | 0 | 0 |  | 1 | TRUE | wye
25 | LV_6156-37_0_5_load_22 | 31 | 0.0055454 | 0.0013898 | 0 | 0 |  | 1 | TRUE | wye
26 | LV_6156-37_0_5_load_24 | 32 | 0.0041529 | 0.0010408 | 0 | 0 |  | 1 | TRUE | wye
27 | LV_6156-37_0_5_load_47 | 33 | 0.0051146 | 0.0012818 | 0 | 0 |  | 1 | TRUE | wye
28 | LV_6156-37_0_5_load_48 | 34 | 0.0095713 | 0.0023988 | 0 | 0 |  | 1 | TRUE | wye
29 | LV_6156-37_0_5_load_26 | 35 | 0.0055877 | 0.0014004 | 0 | 0 |  | 1 | TRUE | wye
30 | LV_6156-37_0_5_load_27 | 36 | 0.00536 | 0.0013433 | 0 | 0 |  | 1 | TRUE | wye
31 | LV_6156-37_0_5_load_28 | 37 | 0.0051404 | 0.0012883 | 0 | 0 |  | 1 | TRUE | wye
32 | LV_6156-37_0_5_load_46 | 38 | 0.00909 | 0.0022782 | 0 | 0 |  | 1 | TRUE | wye
33 | LV_6156-37_0_5_load_42 | 39 | 0.0055591 | 0.0013932 | 0 | 0 |  | 1 | TRUE | wye
34 | LV_6156-37_0_5_load_49 | 40 | 0.0080968 | 0.0020292 | 0 | 0 |  | 1 | TRUE | wye
35 | LV_6156-37_0_5_load_40 | 41 | 0.0062763 | 0.001573 | 0 | 0 |  | 1 | TRUE | wye
36 | LV_6156-37_0_5_load_39 | 42 | 0.0055112 | 0.0013812 | 0 | 0 |  | 1 | TRUE | wye
37 | LV_6156-37_0_5_load_44 | 45 | 0.0081268 | 0.0020368 | 0 | 0 |  | 1 | TRUE | wye
38 | LV_6156-37_0_5_load_45 | 46 | 0.0077399 | 0.0019398 | 0 | 0 |  | 1 | TRUE | wye
39 | LV_6156-37_0_5_load_71 | 47 | 0.011094 | 0.0027805 | 0 | 0 |  | 1 | TRUE | wye
40 | LV_6156-37_0_5_load_68 | 48 | 0.010558 | 0.0026461 | 0 | 0 |  | 1 | TRUE | wye
41 | LV_6156-37_0_5_load_50 | 51 | 0.01166 | 0.0029223 | 0 | 0 |  | 1 | TRUE | wye
42 | LV_6156-37_0_5_load_51 | 52 | 0.0247 | 0.0061905 | 0 | 0 |  | 1 | TRUE | wye
43 | LV_6156-37_0_5_load_52 | 53 | 0.0070782 | 0.001774 | 0 | 0 |  | 1 | TRUE | wye
44 | LV_6156-37_0_5_load_53 | 54 | 0.005885 | 0.0014749 | 0 | 0 |  | 1 | TRUE | wye
45 | LV_6156-37_0_5_load_54 | 55 | 0.010937 | 0.002741 | 0 | 0 |  | 1 | TRUE | wye
46 | LV_6156-37_0_5_load_56 | 57 | 0.0050669 | 0.0012699 | 0 | 0 |  | 1 | TRUE | wye
47 | LV_6156-37_0_5_load_60 | 58 | 0.0023131 | 0.00057971 | 0 | 0 |  | 1 | TRUE | wye
48 | LV_6156-37_0_5_load_57 | 59 | 0.0059473 | 0.0014905 | 0 | 0 |  | 1 | TRUE | wye
49 | LV_6156-37_0_5_load_58 | 61 | 0.01196 | 0.0029975 | 0 | 0 |  | 1 | TRUE | wye
50 | LV_6156-37_0_5_load_59 | 64 | 0.0030588 | 0.00076661 | 0 | 0 |  | 1 | TRUE | wye
51 | LV_6156-37_0_5_load_61 | 65 | 0.002151 | 0.0005391 | 0 | 0 |  | 1 | TRUE | wye
52 | LV_6156-37_0_5_load_62 | 66 | 0.0099987 | 0.0025059 | 0 | 0 |  | 1 | TRUE | wye
53 | LV_6156-37_0_5_load_63 | 67 | 0.0036325 | 0.00091039 | 0 | 0 |  | 1 | TRUE | wye
54 | LV_6156-37_0_5_load_64 | 68 | 0.014345 | 0.0035951 | 0 | 0 |  | 1 | TRUE | wye
55 | LV_6156-37_0_5_load_79 | 69 | 0.020435 | 0.0051216 | 0 | 0 |  | 1 | TRUE | wye
56 | LV_6156-37_0_5_load_70 | 70 | 0.012129 | 0.0030399 | 0 | 0 |  | 1 | TRUE | wye
57 | LV_6156-37_0_5_load_78 | 71 | 0.019257 | 0.0048261 | 0 | 0 |  | 1 | TRUE | wye
58 | LV_6156-37_0_5_load_67 | 72 | 0.0026882 | 0.00067372 | 0 | 0 |  | 1 | TRUE | wye
59 | LV_6156-37_0_5_load_65 | 73 | 0.0053893 | 0.0013507 | 0 | 0 |  | 1 | TRUE | wye
60 | LV_6156-37_0_5_load_69 | 74 | 0.0075907 | 0.0019024 | 0 | 0 |  | 1 | TRUE | wye
61 | LV_6156-37_0_5_load_75 | 75 | 0.0057072 | 0.0014304 | 0 | 0 |  | 1 | TRUE | wye
62 | LV_6156-37_0_5_load_74 | 76 | 0.02067 | 0.0051803 | 0 | 0 |  | 1 | TRUE | wye
63 | LV_6156-37_0_5_load_76 | 77 | 0.01925 | 0.0048246 | 0 | 0 |  | 1 | TRUE | wye
64 | LV_6156-37_0_5_load_73 | 79 | 0.0052226 | 0.0013089 | 0 | 0 |  | 1 | TRUE | wye
65 | LV_6156-37_0_5_load_80 | 80 | 0.010377 | 0.0026008 | 0 | 0 |  | 1 | TRUE | wye
66 | LV_6156-37_0_5_load_83 | 81 | 0.029362 | 0.0073587 | 0 | 0 |  | 1 | TRUE | wye

## ext_grid
| name | bus | vm_pu | va_degree | slack_weight | in_service
0 |  | 40 | 1 | 0 | 1 | TRUE

## line
| name | std_type | from_bus | to_bus | length_km | r_ohm_per_km | x_ohm_per_km | c_nf_per_km | g_us_per_km | max_i_ka | df | parallel | type | in_service
0 | LV_6156-37_0_5_line_0 |  | 0 | 1 | 0.0011227 | 0.125 | 0.08 | 261 | 0 | 0.364 | 1 | 1 | cs | TRUE
1 | LV_6156-37_0_5_line_1 |  | 0 | 2 | 0.0054668 | 0.125 | 0.08 | 261 | 0 | 0.364 | 1 | 1 | cs | TRUE
2 | LV_6156-37_0_5_line_2 |  | 1 | 3 | 0.028882 | 0.125 | 0.08 | 261 | 0 | 0.364 | 1 | 1 | cs | TRUE
3 | LV_6156-37_0_5_line_3 |  | 2 | 4 | 0.031385 | 0.125 | 0.08 | 261 | 0 | 0.364 | 1 | 1 | cs | TRUE
4 | LV_6156-37_0_5_line_4 |  | 2 | 5 | 0.046231 | 0.125 | 0.08 | 261 | 0 | 0.364 | 1 | 1 | cs | TRUE
5 | LV_6156-37_0_5_line_5 |  | 4 | 9 | 0.022991 | 0.125 | 0.08 | 261 | 0 | 0.364 | 1 | 1 | cs | TRUE
6 | LV_6156-37_0_5_line_6 |  | 5 | 10 | 0.026707 | 0.125 | 0.08 | 261 | 0 | 0.364 | 1 | 1 | cs | TRUE
7 | LV_6156-37_0_5_line_7 |  | 6 | 7 | 0.027992 | 0.125 | 0.08 | 261 | 0 | 0.364 | 1 | 1 | cs | TRUE
8 | LV_6156-37_0_5_line_8 |  | 6 | 8 | 0.0017442 | 0.125 | 0.08 | 261 | 0 | 0.364 | 1 | 1 | cs | TRUE
9 | LV_6156-37_0_5_line_9 |  | 7 | 11 | 0.0072574 | 0.125 | 0.08 | 261 | 0 | 0.364 | 1 | 1 | cs | TRUE
10 | LV_6156-37_0_5_line_10 |  | 9 | 12 | 0.00052526 | 0.125 | 0.08 | 261 | 0 | 0.364 | 1 | 1 | cs | TRUE
11 | LV_6156-37_0_5_line_11 |  | 10 | 15 | 0.014788 | 0.125 | 0.08 | 261 | 0 | 0.364 | 1 | 1 | cs | TRUE
12 | LV_6156-37_0_5_line_12 |  | 10 | 14 | 0.003783 | 0.125 | 0.08 | 261 | 0 | 0.364 | 1 | 1 | cs | TRUE
13 | LV_6156-37_0_5_line_13 |  | 11 | 13 | 0.021348 | 0.125 | 0.08 | 261 | 0 | 0.364 | 1 | 1 | cs | TRUE
14 | LV_6156-37_0_5_line_14 |  | 12 | 13 | 0.049291 | 0.125 | 0.08 | 261 | 0 | 0.364 | 1 | 1 | cs | TRUE
15 | LV_6156-37_0_5_line_15 |  | 13 | 18 | 0.035102 | 0.125 | 0.08 | 261 | 0 | 0.364 | 1 | 1 | cs | TRUE
16 | LV_6156-37_0_5_line_16 |  | 15 | 16 | 0.015029 | 0.125 | 0.08 | 261 | 0 | 0.364 | 1 | 1 | cs | TRUE
17 | LV_6156-37_0_5_line_17 |  | 15 | 17 | 0.026416 | 0.125 | 0.08 | 261 | 0 | 0.364 | 1 | 1 | cs | TRUE
18 | LV_6156-37_0_5_line_18 |  | 16 | 19 | 0.02768 | 0.125 | 0.08 | 261 | 0 | 0.364 | 1 | 1 | cs | TRUE
19 | LV_6156-37_0_5_line_19 |  | 18 | 21 | 0.021361 | 0.125 | 0.08 | 261 | 0 | 0.364 | 1 | 4 | cs | TRUE
20 | LV_6156-37_0_5_line_20 |  | 19 | 20 | 0.011326 | 0.125 | 0.08 | 261 | 0 | 0.364 | 1 | 1 | cs | TRUE
21 | LV_6156-37_0_5_line_21 |  | 20 | 22 | 0.022003 | 0.125 | 0.08 | 261 | 0 | 0.364 | 1 | 1 | cs | TRUE
22 | LV_6156-37_0_5_line_22 |  | 20 | 23 | 0.030866 | 0.125 | 0.08 | 261 | 0 | 0.364 | 1 | 1 | cs | TRUE
23 | LV_6156-37_0_5_line_23 |  | 21 | 27 | 0.012244 | 0.125 | 0.08 | 261 | 0 | 0.364 | 1 | 4 | cs | TRUE
24 | LV_6156-37_0_5_line_24 |  | 22 | 24 | 0.032435 | 0.125 | 0.08 | 261 | 0 | 0.364 | 1 | 1 | cs | TRUE
25 | LV_6156-37_0_5_line_25 |  | 23 | 26 | 0.0018445 | 0.125 | 0.08 | 261 | 0 | 0.364 | 1 | 1 | cs | TRUE
26 | LV_6156-37_0_5_line_26 |  | 24 | 25 | 0.024854 | 0.125 | 0.08 | 261 | 0 | 0.364 | 1 | 1 | cs | TRUE
27 | LV_6156-37_0_5_line_27 |  | 26 | 31 | 0.031562 | 0.125 | 0.08 | 261 | 0 | 0.364 | 1 | 1 | cs | TRUE
28 | LV_6156-37_0_5_line_28 |  | 27 | 38 | 0.014035 | 0.125 | 0.08 | 261 | 0 | 0.364 | 1 | 4 | cs | TRUE
29 | LV_6156-37_0_5_line_29 |  | 27 | 39 | 0.021515 | 0.125 | 0.08 | 261 | 0 | 0.364 | 1 | 4 | cs | TRUE
30 | LV_6156-37_0_5_line_30 |  | 28 | 29 | 0.023243 | 0.125 | 0.08 | 261 | 0 | 0.364 | 1 | 1 | cs | TRUE
31 | LV_6156-37_0_5_line_31 |  | 28 | 30 | 0.031075 | 0.125 | 0.08 | 261 | 0 | 0.364 | 1 | 1 | cs | TRUE
32 | LV_6156-37_0_5_line_32 |  | 29 | 32 | 0.014275 | 0.125 | 0.08 | 261 | 0 | 0.364 | 1 | 1 | cs | TRUE
33 | LV_6156-37_0_5_line_33 |  | 31 | 32 | 0.028069 | 0.125 | 0.08 | 261 | 0 | 0.364 | 1 | 1 | cs | TRUE
34 | LV_6156-37_0_5_line_34 |  | 33 | 34 | 0.0057198 | 0.125 | 0.08 | 261 | 0 | 0.364 | 1 | 1 | cs | TRUE
35 | LV_6156-37_0_5_line_35 |  | 33 | 35 | 0.047432 | 0.125 | 0.08 | 261 | 0 | 0.364 | 1 | 1 | cs | TRUE
36 | LV_6156-37_0_5_line_36 |  | 34 | 40 | 0.0051084 | 0.125 | 0.08 | 261 | 0 | 0.364 | 1 | 1 | cs | TRUE
37 | LV_6156-37_0_5_line_37 |  | 35 | 36 | 0.027653 | 0.125 | 0.08 | 261 | 0 | 0.364 | 1 | 1 | cs | TRUE
38 | LV_6156-37_0_5_line_38 |  | 36 | 37 | 0.02558 | 0.125 | 0.08 | 261 | 0 | 0.364 | 1 | 1 | cs | TRUE
39 | LV_6156-37_0_5_line_39 |  | 38 | 40 | 0.015179 | 0.125 | 0.08 | 261 | 0 | 0.364 | 1 | 4 | cs | TRUE
40 | LV_6156-37_0_5_line_40 |  | 39 | 41 | 0.014854 | 0.125 | 0.08 | 261 | 0 | 0.364 | 1 | 4 | cs | TRUE
41 | LV_6156-37_0_5_line_41 |  | 41 | 42 | 0.032725 | 0.125 | 0.08 | 261 | 0 | 0.364 | 1 | 4 | cs | TRUE
42 | LV_6156-37_0_5_line_42 |  | 42 | 43 | 0.045918 | 0.125 | 0.08 | 261 | 0 | 0.364 | 1 | 4 | cs | TRUE
43 | LV_6156-37_0_5_line_43 |  | 43 | 44 | 0.023744 | 0.125 | 0.08 | 261 | 0 | 0.364 | 1 | 1 | cs | TRUE
44 | LV_6156-37_0_5_line_44 |  | 43 | 45 | 0.010263 | 0.125 | 0.08 | 261 | 0 | 0.364 | 1 | 4 | cs | TRUE
45 | LV_6156-37_0_5_line_45 |  | 44 | 46 | 0.029754 | 0.125 | 0.08 | 261 | 0 | 0.364 | 1 | 1 | cs | TRUE
46 | LV_6156-37_0_5_line_46 |  | 44 | 47 | 0.0034332 | 0.125 | 0.08 | 261 | 0 | 0.364 | 1 | 1 | cs | TRUE
47 | LV_6156-37_0_5_line_47 |  | 45 | 48 | 0.02577 | 0.125 | 0.08 | 261 | 0 | 0.364 | 1 | 4 | cs | TRUE
48 | LV_6156-37_0_5_line_48 |  | 47 | 49 | 0.0056425 | 0.125 | 0.08 | 261 | 0 | 0.364 | 1 | 1 | cs | TRUE
49 | LV_6156-37_0_5_line_49 |  | 48 | 50 | 0.014934 | 0.125 | 0.08 | 261 | 0 | 0.364 | 1 | 4 | cs | TRUE
50 | LV_6156-37_0_5_line_50 |  | 49 | 79 | 0.0076279 | 0.125 | 0.08 | 261 | 0 | 0.364 | 1 | 1 | cs | TRUE
51 | LV_6156-37_0_5_line_51 |  | 50 | 72 | 0.027338 | 0.125 | 0.08 | 261 | 0 | 0.364 | 1 | 4 | cs | TRUE
52 | LV_6156-37_0_5_line_52 |  | 50 | 74 | 0.018919 | 0.125 | 0.08 | 261 | 0 | 0.364 | 1 | 1 | cs | TRUE
53 | LV_6156-37_0_5_line_53 |  | 50 | 73 | 0.012455 | 0.125 | 0.08 | 261 | 0 | 0.364 | 1 | 1 | cs | TRUE
54 | LV_6156-37_0_5_line_54 |  | 51 | 52 | 0.028009 | 0.125 | 0.08 | 261 | 0 | 0.364 | 1 | 1 | cs | TRUE
55 | LV_6156-37_0_5_line_55 |  | 52 | 53 | 0.0027326 | 0.125 | 0.08 | 261 | 0 | 0.364 | 1 | 1 | cs | TRUE
56 | LV_6156-37_0_5_line_56 |  | 53 | 54 | 0.016914 | 0.125 | 0.08 | 261 | 0 | 0.364 | 1 | 1 | cs | TRUE
57 | LV_6156-37_0_5_line_57 |  | 54 | 55 | 0.011623 | 0.125 | 0.08 | 261 | 0 | 0.364 | 1 | 1 | cs | TRUE
58 | LV_6156-37_0_5_line_58 |  | 55 | 56 | 0.032783 | 0.125 | 0.08 | 261 | 0 | 0.364 | 1 | 2 | cs | TRUE
59 | LV_6156-37_0_5_line_59 |  | 55 | 57 | 0.015825 | 0.125 | 0.08 | 261 | 0 | 0.364 | 1 | 1 | cs | TRUE
60 | LV_6156-37_0_5_line_60 |  | 56 | 58 | 0.032017 | 0.125 | 0.08 | 261 | 0 | 0.364 | 1 | 1 | cs | TRUE
61 | LV_6156-37_0_5_line_61 |  | 56 | 59 | 0.0058128 | 0.125 | 0.08 | 261 | 0 | 0.364 | 1 | 4 | cs | TRUE
62 | LV_6156-37_0_5_line_62 |  | 57 | 60 | 0.047279 | 0.125 | 0.08 | 261 | 0 | 0.364 | 1 | 1 | cs | TRUE
63 | LV_6156-37_0_5_line_63 |  | 59 | 61 | 0.044723 | 0.125 | 0.08 | 261 | 0 | 0.364 | 1 | 4 | cs | TRUE
64 | LV_6156-37_0_5_line_64 |  | 60 | 62 | 0.008352 | 0.125 | 0.08 | 261 | 0 | 0.364 | 1 | 1 | cs | TRUE
65 | LV_6156-37_0_5_line_65 |  | 60 | 63 | 0.031691 | 0.125 | 0.08 | 261 | 0 | 0.364 | 1 | 1 | cs | TRUE
66 | LV_6156-37_0_5_line_66 |  | 61 | 64 | 4.6754e-05 | 0.125 | 0.08 | 261 | 0 | 0.364 | 1 | 4 | cs | TRUE
67 | LV_6156-37_0_5_line_67 |  | 62 | 81 | 0.052663 | 0.125 | 0.08 | 261 | 0 | 0.364 | 1 | 1 | cs | TRUE
68 | LV_6156-37_0_5_line_68 |  | 63 | 80 | 0.0059204 | 0.125 | 0.08 | 261 | 0 | 0.364 | 1 | 1 | cs | TRUE
69 | LV_6156-37_0_5_line_69 |  | 64 | 65 | 0.014218 | 0.125 | 0.08 | 261 | 0 | 0.364 | 1 | 4 | cs | TRUE
70 | LV_6156-37_0_5_line_70 |  | 65 | 66 | 0.0030601 | 0.125 | 0.08 | 261 | 0 | 0.364 | 1 | 4 | cs | TRUE
71 | LV_6156-37_0_5_line_71 |  | 66 | 67 | 0.020843 | 0.125 | 0.08 | 261 | 0 | 0.364 | 1 | 4 | cs | TRUE
72 | LV_6156-37_0_5_line_72 |  | 67 | 68 | 0.006642 | 0.125 | 0.08 | 261 | 0 | 0.364 | 1 | 4 | cs | TRUE
73 | LV_6156-37_0_5_line_73 |  | 67 | 69 | 0.040923 | 0.125 | 0.08 | 261 | 0 | 0.364 | 1 | 1 | cs | TRUE
74 | LV_6156-37_0_5_line_74 |  | 68 | 70 | 0.012151 | 0.125 | 0.08 | 261 | 0 | 0.364 | 1 | 4 | cs | TRUE
75 | LV_6156-37_0_5_line_75 |  | 69 | 71 | 0.012059 | 0.125 | 0.08 | 261 | 0 | 0.364 | 1 | 1 | cs | TRUE
76 | LV_6156-37_0_5_line_76 |  | 70 | 72 | 0.017975 | 0.125 | 0.08 | 261 | 0 | 0.364 | 1 | 4 | cs | TRUE
77 | LV_6156-37_0_5_line_77 |  | 71 | 78 | 0.017225 | 0.125 | 0.08 | 261 | 0 | 0.364 | 1 | 1 | cs | TRUE
78 | LV_6156-37_0_5_line_78 |  | 74 | 75 | 0.011805 | 0.125 | 0.08 | 261 | 0 | 0.364 | 1 | 1 | cs | TRUE
79 | LV_6156-37_0_5_line_79 |  | 75 | 76 | 0.024907 | 0.125 | 0.08 | 261 | 0 | 0.364 | 1 | 1 | cs | TRUE
80 | LV_6156-37_0_5_line_80 |  | 77 | 78 | 0.038509 | 0.125 | 0.08 | 261 | 0 | 0.364 | 1 | 1 | cs | TRUE

## trafo
| name | std_type | hv_bus | lv_bus | sn_mva | vn_hv_kv | vn_lv_kv | vk_percent | vkr_percent | pfe_kw | i0_percent | shift_degree | tap_side | tap_neutral | tap_min | tap_max | tap_step_percent | tap_step_degree | tap_pos | tap_phase_shifter | parallel | df | in_service
0 | LV_6156-37_0_5_trafo_49 | 0.63 MVA 20/0.4 kV | 82 | 40 | 0.63 | 20 | 0.4 | 6 | 1.206 | 1.65 | 0.2619 | 150 | hv | 0 | -2 | 2 | 2.5 | 0 | 0 | FALSE | 1 | 1 | TRUE

## line_geodata
| x0 | y0 | x1 | y1 | x2 | y2 | x3 | y3 | x4 | y4 | x5 | y5 | x6 | y6
0 | 2555688.9502 | 1120745.5404 | 2555689.9408 | 1120746.0688
1 | 2555684.1266 | 1120742.9677 | 2555688.9502 | 1120745.5404
2 | 2555689.9408 | 1120746.0688 | 2555695.085 | 1120748.8126 | 2555713.0338 | 1120763.2773
3 | 2555684.1266 | 1120742.9677 | 2555667.1676 | 1120743.548 | 2555653.1947 | 1120747.0939
4 | 2555684.1266 | 1120742.9677 | 2555674.0195 | 1120733.2924 | 2555667.8462 | 1120730.9143 | 2555642.7637 | 1120725.6729
5 | 2555630.9104 | 1120752.7491 | 2555653.1947 | 1120747.0939
6 | 2555642.7637 | 1120725.6729 | 2555657.8567 | 1120703.6402
7 | 2555657.6611 | 1120806.7846 | 2555679.5583 | 1120811.0585 | 2555684.9938 | 1120812.7129
8 | 2555686.6624 | 1120813.2207 | 2555684.9938 | 1120812.7129
9 | 2555657.6611 | 1120806.7846 | 2555655.6259 | 1120806.3873 | 2555650.5083 | 1120805.5614
10 | 2555630.9104 | 1120752.7491 | 2555630.4013 | 1120752.8783
11 | 2555644.3133 | 1120697.7032 | 2555657.8567 | 1120703.6402 | 2555657.8567 | 1120703.6402
12 | 2555661.5932 | 1120704.2315 | 2555657.8567 | 1120703.6402
13 | 2555629.4326 | 1120802.1598 | 2555650.5083 | 1120805.5614
14 | 2555629.4326 | 1120802.1598 | 2555630.4013 | 1120752.8783
15 | 2555629.4326 | 1120802.1598 | 2555618.3384 | 1120800.3692 | 2555594.7327 | 1120796.8685
16 | 2555644.3133 | 1120697.7032 | 2555634.4931 | 1120696.6526 | 2555629.5833 | 1120695.0894
17 | 2555644.3133 | 1120697.7032 | 2555641.2718 | 1120696.3693 | 2555622.4746 | 1120682.9516
18 | 2555629.5833 | 1120695.0894 | 2555619.8173 | 1120691.9802 | 2555613.0859 | 1120691.3516 | 2555602.4802 | 1120690.1813
19 | 2555594.7327 | 1120796.8685 | 2555574.6293 | 1120793.8871 | 2555573.6132 | 1120794.096
20 | 2555602.4802 | 1120690.1813 | 2555591.2227 | 1120688.939
21 | 2555591.2227 | 1120688.939 | 2555589.6621 | 1120688.7668 | 2555581.9942 | 1120690.8576 | 2555577.9136 | 1120690.8876 | 2555569.9455 | 1120688.2157
22 | 2555583.4341 | 1120718.8059 | 2555591.2227 | 1120688.939
23 | 2555561.62 | 1120796.562 | 2555573.6132 | 1120794.096
24 | 2555569.9455 | 1120688.2157 | 2555565.1224 | 1120656.1416
25 | 2555583.4341 | 1120718.8059 | 2555581.597 | 1120718.6411
26 | 2555565.1224 | 1120656.1416 | 2555585.2801 | 1120650.9685 | 2555586.5784 | 1120647.0791
27 | 2555581.597 | 1120718.6411 | 2555572.2103 | 1120717.799 | 2555550.3221 | 1120714.4825
28 | 2555561.62 | 1120796.562 | 2555547.6686 | 1120795.0294
29 | 2555561.62 | 1120796.562 | 2555568.9564 | 1120802.9002 | 2555578.3951 | 1120810.0145
30 | 2555519.1422 | 1120696.4204 | 2555524.9905 | 1120685.1185 | 2555535.5044 | 1120685.3968
31 | 2555535.5044 | 1120685.3968 | 2555532.4516 | 1120654.4719
32 | 2555522.5696 | 1120710.2774 | 2555519.1422 | 1120696.4204
33 | 2555550.3221 | 1120714.4825 | 2555522.5696 | 1120710.2774
34 | 2555525.3261 | 1120787.618 | 2555525.4031 | 1120789.3026 | 2555527.8686 | 1120792.4948
35 | 2555525.3261 | 1120787.618 | 2555523.3987 | 1120740.225
36 | 2555527.8686 | 1120792.4948 | 2555528.3315 | 1120793.0941 | 2555532.5287 | 1120794.2415 | 2555532.5287 | 1120794.2415
37 | 2555523.3987 | 1120740.225 | 2555551.0442 | 1120740.8816
38 | 2555551.0442 | 1120740.8816 | 2555566.6436 | 1120741.2521 | 2555576.4992 | 1120742.7971
39 | 2555532.5287 | 1120794.2415 | 2555541.3233 | 1120794.3324 | 2555547.6686 | 1120795.0294
40 | 2555590.4265 | 1120818.6893 | 2555588.6748 | 1120817.7628 | 2555578.3951 | 1120810.0145
41 | 2555621.1615 | 1120829.2565 | 2555612.7919 | 1120827.6351 | 2555600.0974 | 1120823.8042 | 2555590.4265 | 1120818.6893
42 | 2555628.0717 | 1120863.0967 | 2555634.6032 | 1120853.3548 | 2555636.8661 | 1120844.2668 | 2555637.0361 | 1120839.0629 | 2555633.7905 | 1120834.0842 | 2555626.89 | 1120830.3663 | 2555621.1615 | 1120829.2565
43 | 2555628.0717 | 1120863.0967 | 2555651.4102 | 1120867.8166
44 | 2555628.0717 | 1120863.0967 | 2555617.9042 | 1120861.6966
45 | 2555651.4102 | 1120867.8166 | 2555651.6543 | 1120885.2905 | 2555646.1367 | 1120887.0986 | 2555639.783 | 1120885.8658
46 | 2555651.4102 | 1120867.8166 | 2555654.7173 | 1120868.7385
47 | 2555592.2648 | 1120860.5994 | 2555605.5396 | 1120859.994 | 2555617.9042 | 1120861.6966
48 | 2555660.1526 | 1120870.2537 | 2555654.7173 | 1120868.7385
49 | 2555577.3468 | 1120861.2797 | 2555592.2648 | 1120860.5994
50 | 2555660.1526 | 1120870.2537 | 2555667.5006 | 1120872.301
51 | 2555577.3468 | 1120861.2797 | 2555550.2101 | 1120864.5888
52 | 2555577.3468 | 1120861.2797 | 2555573.9008 | 1120877.3022 | 2555575.3241 | 1120879.3941
53 | 2555577.3468 | 1120861.2797 | 2555579.8066 | 1120849.0703
54 | 2555364.7645 | 1120817.385 | 2555378.3499 | 1120828.9297 | 2555385.8281 | 1120835.8376
55 | 2555385.8281 | 1120835.8376 | 2555387.8353 | 1120837.6918
56 | 2555398.8721 | 1120850.4635 | 2555390.8859 | 1120840.5097 | 2555387.8353 | 1120837.6918
57 | 2555406.1457 | 1120859.5291 | 2555398.8721 | 1120850.4635
58 | 2555433.4729 | 1120841.3069 | 2555429.2967 | 1120844.0391 | 2555420.9005 | 1120849.8485 | 2555406.1457 | 1120859.5291
59 | 2555406.1457 | 1120859.5291 | 2555407.8975 | 1120861.7173 | 2555415.3492 | 1120872.3965
60 | 2555433.4729 | 1120841.3069 | 2555430.7533 | 1120835.5018 | 2555414.2027 | 1120815.9634
61 | 2555433.4729 | 1120841.3069 | 2555438.6454 | 1120843.959
62 | 2555441.1763 | 1120911.9865 | 2555427.7194 | 1120890.5637 | 2555422.3444 | 1120882.4213 | 2555415.3492 | 1120872.3965
63 | 2555438.6454 | 1120843.959 | 2555447.5625 | 1120853.3314 | 2555461.8878 | 1120862.7973 | 2555475.8583 | 1120867.0937
64 | 2555441.1763 | 1120911.9865 | 2555437.7458 | 1120919.6047
65 | 2555441.1763 | 1120911.9865 | 2555447.8984 | 1120920.7971 | 2555457.0576 | 1120914.9043 | 2555462.4318 | 1120911.4406 | 2555465.2263 | 1120909.6413
66 | 2555475.8583 | 1120867.0937 | 2555475.903 | 1120867.1075
67 | 2555437.7458 | 1120919.6047 | 2555427.1312 | 1120935.2355 | 2555419.6429 | 1120938.6147 | 2555408.6744 | 1120936.6057 | 2555396.8437 | 1120928.3926
68 | 2555465.2263 | 1120909.6413 | 2555468.6897 | 1120914.4429
69 | 2555475.903 | 1120867.1075 | 2555476.6085 | 1120867.3245 | 2555487.2362 | 1120869.1248 | 2555489.918 | 1120869.4409
70 | 2555492.9571 | 1120869.799 | 2555489.918 | 1120869.4409
71 | 2555492.9571 | 1120869.799 | 2555497.7131 | 1120870.3594 | 2555513.4093 | 1120869.0765 | 2555513.7128 | 1120869.0394
72 | 2555520.306 | 1120868.2354 | 2555513.7128 | 1120869.0394
73 | 2555513.7128 | 1120869.0394 | 2555510.4293 | 1120909.8309
74 | 2555532.3675 | 1120866.7646 | 2555520.306 | 1120868.2354
75 | 2555517.5227 | 1120919.5833 | 2555517.5227 | 1120919.5833 | 2555510.4293 | 1120909.8309
76 | 2555550.2101 | 1120864.5888 | 2555532.3675 | 1120866.7646
77 | 2555514.0832 | 1120936.4618 | 2555517.5227 | 1120919.5833
78 | 2555585.1055 | 1120884.31 | 2555577.7766 | 1120882.9988 | 2555575.3241 | 1120879.3941
79 | 2555609.6231 | 1120888.6965 | 2555585.1055 | 1120884.31
80 | 2555514.0832 | 1120936.4618 | 2555538.9312 | 1120927.2519 | 2555550.9101 | 1120926.4087

## bus_geodata
| x | y | coords
0 | 2555688.9502 | 1120745.5404
1 | 2555689.9408 | 1120746.0688
2 | 2555684.1266 | 1120742.9677
3 | 2555713.0338 | 1120763.2773
4 | 2555653.1947 | 1120747.0939
5 | 2555642.7637 | 1120725.6729
6 | 2555684.9938 | 1120812.7129
7 | 2555657.6611 | 1120806.7846
8 | 2555686.6624 | 1120813.2207
9 | 2555630.9104 | 1120752.7491
10 | 2555657.8567 | 1120703.6402
11 | 2555650.5083 | 1120805.5614
12 | 2555630.4013 | 1120752.8783
13 | 2555629.4326 | 1120802.1598
14 | 2555661.5932 | 1120704.2315
15 | 2555644.3133 | 1120697.7032
16 | 2555629.5833 | 1120695.0894
17 | 2555622.4746 | 1120682.9516
18 | 2555594.7327 | 1120796.8685
19 | 2555602.4802 | 1120690.1813
20 | 2555591.2227 | 1120688.939
21 | 2555573.6132 | 1120794.096
22 | 2555569.9455 | 1120688.2157
23 | 2555583.4341 | 1120718.8059
24 | 2555565.1224 | 1120656.1416
25 | 2555586.5784 | 1120647.0791
26 | 2555581.597 | 1120718.6411
27 | 2555561.62 | 1120796.562
28 | 2555535.5044 | 1120685.3968
29 | 2555519.1422 | 1120696.4204
30 | 2555532.4516 | 1120654.4719
31 | 2555550.3221 | 1120714.4825
32 | 2555522.5696 | 1120710.2774
33 | 2555525.3261 | 1120787.618
34 | 2555527.8686 | 1120792.4948
35 | 2555523.3987 | 1120740.225
36 | 2555551.0442 | 1120740.8816
37 | 2555576.4992 | 1120742.7971
38 | 2555547.6686 | 1120795.0294
39 | 2555578.3951 | 1120810.0145
40 | 2555532.5287 | 1120794.2415
41 | 2555590.4265 | 1120818.6893
42 | 2555621.1615 | 1120829.2565
43 | 2555628.0717 | 1120863.0967
44 | 2555651.4102 | 1120867.8166
45 | 2555617.9042 | 1120861.6966
46 | 2555639.783 | 1120885.8658
47 | 2555654.7173 | 1120868.7385
48 | 2555592.2648 | 1120860.5994
49 | 2555660.1526 | 1120870.2537
50 | 2555577.3468 | 1120861.2797
51 | 2555364.7645 | 1120817.385
52 | 2555385.8281 | 1120835.8376
53 | 2555387.8353 | 1120837.6918
54 | 2555398.8721 | 1120850.4635
55 | 2555406.1457 | 1120859.5291
56 | 2555433.4729 | 1120841.3069
57 | 2555415.3492 | 1120872.3965
58 | 2555414.2027 | 1120815.9634
59 | 2555438.6454 | 1120843.959
60 | 2555441.1763 | 1120911.9865
61 | 2555475.8583 | 1120867.0937
62 | 2555437.7458 | 1120919.6047
63 | 2555465.2263 | 1120909.6413
64 | 2555475.903 | 1120867.1075
65 | 2555489.918 | 1120869.4409
66 | 2555492.9571 | 1120869.799
67 | 2555513.7128 | 1120869.0394
68 | 2555520.306 | 1120868.2354
69 | 2555510.4293 | 1120909.8309
70 | 2555532.3675 | 1120866.7646
71 | 2555517.5227 | 1120919.5833
72 | 2555550.2101 | 1120864.5888
73 | 2555579.8066 | 1120849.0703
74 | 2555575.3241 | 1120879.3941
75 | 2555585.1055 | 1120884.31
76 | 2555609.6231 | 1120888.6965
77 | 2555550.9101 | 1120926.4087
78 | 2555514.0832 | 1120936.4618
79 | 2555667.5006 | 1120872.301
80 | 2555468.6897 | 1120914.4429
81 | 2555396.8437 | 1120928.3926
82 | 2555561.62 | 1120796.562

## line_std_types
| c_nf_per_km | r_ohm_per_km | x_ohm_per_km | max_i_ka | type | q_mm2 | alpha | voltage_rating
NAYY 4x50 SE | 210 | 0.642 | 0.083 | 0.142 | cs | 50 | 0.00403 | LV
NAYY 4x120 SE | 264 | 0.225 | 0.08 | 0.242 | cs | 120 | 0.00403 | LV
NAYY 4x150 SE | 261 | 0.208 | 0.08 | 0.27 | cs | 150 | 0.00403 | LV
NA2XS2Y 1x95 RM/25 12/20 kV | 216 | 0.313 | 0.132 | 0.252 | cs | 95 | 0.00403 | MV
NA2XS2Y 1x185 RM/25 12/20 kV | 273 | 0.161 | 0.117 | 0.362 | cs | 185 | 0.00403 | MV
NA2XS2Y 1x240 RM/25 12/20 kV | 304 | 0.122 | 0.112 | 0.421 | cs | 240 | 0.00403 | MV
NA2XS2Y 1x95 RM/25 6/10 kV | 315 | 0.313 | 0.123 | 0.249 | cs | 95 | 0.00403 | MV
NA2XS2Y 1x185 RM/25 6/10 kV | 406 | 0.161 | 0.11 | 0.358 | cs | 185 | 0.00403 | MV
NA2XS2Y 1x240 RM/25 6/10 kV | 456 | 0.122 | 0.105 | 0.416 | cs | 240 | 0.00403 | MV
NA2XS2Y 1x150 RM/25 12/20 kV | 250 | 0.206 | 0.116 | 0.319 | cs | 150 | 0.00403 | MV
NA2XS2Y 1x120 RM/25 12/20 kV | 230 | 0.253 | 0.119 | 0.283 | cs | 120 | 0.00403 | MV
NA2XS2Y 1x70 RM/25 12/20 kV | 190 | 0.443 | 0.132 | 0.22 | cs | 70 | 0.00403 | MV
NA2XS2Y 1x150 RM/25 6/10 kV | 360 | 0.206 | 0.11 | 0.315 | cs | 150 | 0.00403 | MV
NA2XS2Y 1x120 RM/25 6/10 kV | 340 | 0.253 | 0.113 | 0.28 | cs | 120 | 0.00403 | MV
NA2XS2Y 1x70 RM/25 6/10 kV | 280 | 0.443 | 0.123 | 0.217 | cs | 70 | 0.00403 | MV
N2XS(FL)2Y 1x120 RM/35 64/110 kV | 112 | 0.153 | 0.166 | 0.366 | cs | 120 | 0.00393 | HV
N2XS(FL)2Y 1x185 RM/35 64/110 kV | 125 | 0.099 | 0.156 | 0.457 | cs | 185 | 0.00393 | HV
N2XS(FL)2Y 1x240 RM/35 64/110 kV | 135 | 0.075 | 0.149 | 0.526 | cs | 240 | 0.00393 | HV
N2XS(FL)2Y 1x300 RM/35 64/110 kV | 144 | 0.06 | 0.144 | 0.588 | cs | 300 | 0.00393 | HV
15-AL1/3-ST1A 0.4 | 11 | 1.8769 | 0.35 | 0.105 | ol | 16 | 0.00403 | LV
24-AL1/4-ST1A 0.4 | 11.25 | 1.2012 | 0.335 | 0.14 | ol | 24 | 0.00403 | LV
48-AL1/8-ST1A 0.4 | 12.2 | 0.5939 | 0.3 | 0.21 | ol | 48 | 0.00403 | LV
94-AL1/15-ST1A 0.4 | 13.2 | 0.306 | 0.29 | 0.35 | ol | 94 | 0.00403 | LV
34-AL1/6-ST1A 10.0 | 9.7 | 0.8342 | 0.36 | 0.17 | ol | 34 | 0.00403 | MV
48-AL1/8-ST1A 10.0 | 10.1 | 0.5939 | 0.35 | 0.21 | ol | 48 | 0.00403 | MV
70-AL1/11-ST1A 10.0 | 10.4 | 0.4132 | 0.339 | 0.29 | ol | 70 | 0.00403 | MV
94-AL1/15-ST1A 10.0 | 10.75 | 0.306 | 0.33 | 0.35 | ol | 94 | 0.00403 | MV
122-AL1/20-ST1A 10.0 | 11.1 | 0.2376 | 0.323 | 0.41 | ol | 122 | 0.00403 | MV
149-AL1/24-ST1A 10.0 | 11.25 | 0.194 | 0.315 | 0.47 | ol | 149 | 0.00403 | MV
34-AL1/6-ST1A 20.0 | 9.15 | 0.8342 | 0.382 | 0.17 | ol | 34 | 0.00403 | MV
48-AL1/8-ST1A 20.0 | 9.5 | 0.5939 | 0.372 | 0.21 | ol | 48 | 0.00403 | MV
70-AL1/11-ST1A 20.0 | 9.7 | 0.4132 | 0.36 | 0.29 | ol | 70 | 0.00403 | MV
94-AL1/15-ST1A 20.0 | 10 | 0.306 | 0.35 | 0.35 | ol | 94 | 0.00403 | MV
122-AL1/20-ST1A 20.0 | 10.3 | 0.2376 | 0.344 | 0.41 | ol | 122 | 0.00403 | MV
149-AL1/24-ST1A 20.0 | 10.5 | 0.194 | 0.337 | 0.47 | ol | 149 | 0.00403 | MV
184-AL1/30-ST1A 20.0 | 10.75 | 0.1571 | 0.33 | 0.535 | ol | 184 | 0.00403 | MV
243-AL1/39-ST1A 20.0 | 11 | 0.1188 | 0.32 | 0.645 | ol | 243 | 0.00403 | MV
48-AL1/8-ST1A 110.0 | 8 | 0.5939 | 0.46 | 0.21 | ol | 48 | 0.00403 | HV
70-AL1/11-ST1A 110.0 | 8.4 | 0.4132 | 0.45 | 0.29 | ol | 70 | 0.00403 | HV
94-AL1/15-ST1A 110.0 | 8.65 | 0.306 | 0.44 | 0.35 | ol | 94 | 0.00403 | HV
122-AL1/20-ST1A 110.0 | 8.5 | 0.2376 | 0.43 | 0.41 | ol | 122 | 0.00403 | HV
149-AL1/24-ST1A 110.0 | 8.75 | 0.194 | 0.41 | 0.47 | ol | 149 | 0.00403 | HV
184-AL1/30-ST1A 110.0 | 8.8 | 0.1571 | 0.4 | 0.535 | ol | 184 | 0.00403 | HV
243-AL1/39-ST1A 110.0 | 9 | 0.1188 | 0.39 | 0.645 | ol | 243 | 0.00403 | HV
305-AL1/39-ST1A 110.0 | 9.2 | 0.0949 | 0.38 | 0.74 | ol | 305 | 0.00403 | HV
490-AL1/64-ST1A 110.0 | 9.75 | 0.059 | 0.37 | 0.96 | ol | 490 | 0.00403 | HV
679-AL1/86-ST1A 110.0 | 9.95 | 0.042 | 0.36 | 1.15 | ol | 679 | 0.00403 | HV
490-AL1/64-ST1A 220.0 | 10 | 0.059 | 0.285 | 0.96 | ol | 490 | 0.00403 | HV
679-AL1/86-ST1A 220.0 | 11.7 | 0.042 | 0.275 | 1.15 | ol | 679 | 0.00403 | HV
490-AL1/64-ST1A 380.0 | 11 | 0.059 | 0.253 | 0.96 | ol | 490 | 0.00403 | HV
679-AL1/86-ST1A 380.0 | 14.6 | 0.042 | 0.25 | 1.15 | ol | 679 | 0.00403 | HV

## trafo_std_types
| i0_percent | pfe_kw | vkr_percent | sn_mva | vn_lv_kv | vn_hv_kv | vk_percent | shift_degree | vector_group | tap_side | tap_neutral | tap_min | tap_max | tap_step_degree | tap_step_percent | tap_phase_shifter
160 MVA 380/110 kV | 0.06 | 60 | 0.25 | 160 | 110 | 380 | 12.2 | 0 | Yy0 | hv | 0 | -9 | 9 | 0 | 1.5 | FALSE
100 MVA 220/110 kV | 0.06 | 55 | 0.26 | 100 | 110 | 220 | 12 | 0 | Yy0 | hv | 0 | -9 | 9 | 0 | 1.5 | FALSE
63 MVA 110/20 kV | 0.04 | 22 | 0.32 | 63 | 20 | 110 | 18 | 150 | YNd5 | hv | 0 | -9 | 9 | 0 | 1.5 | FALSE
40 MVA 110/20 kV | 0.05 | 18 | 0.34 | 40 | 20 | 110 | 16.2 | 150 | YNd5 | hv | 0 | -9 | 9 | 0 | 1.5 | FALSE
25 MVA 110/20 kV | 0.07 | 14 | 0.41 | 25 | 20 | 110 | 12 | 150 | YNd5 | hv | 0 | -9 | 9 | 0 | 1.5 | FALSE
63 MVA 110/10 kV | 0.04 | 22 | 0.32 | 63 | 10 | 110 | 18 | 150 | YNd5 | hv | 0 | -9 | 9 | 0 | 1.5 | FALSE
40 MVA 110/10 kV | 0.05 | 18 | 0.34 | 40 | 10 | 110 | 16.2 | 150 | YNd5 | hv | 0 | -9 | 9 | 0 | 1.5 | FALSE
25 MVA 110/10 kV | 0.07 | 14 | 0.41 | 25 | 10 | 110 | 12 | 150 | YNd5 | hv | 0 | -9 | 9 | 0 | 1.5 | FALSE
0.25 MVA 20/0.4 kV | 0.32 | 0.8 | 1.44 | 0.25 | 0.4 | 20 | 6 | 150 | Yzn5 | hv | 0 | -2 | 2 | 0 | 2.5 | FALSE
0.4 MVA 20/0.4 kV | 0.3375 | 1.35 | 1.425 | 0.4 | 0.4 | 20 | 6 | 150 | Dyn5 | hv | 0 | -2 | 2 | 0 | 2.5 | FALSE
0.63 MVA 20/0.4 kV | 0.2619 | 1.65 | 1.206 | 0.63 | 0.4 | 20 | 6 | 150 | Dyn5 | hv | 0 | -2 | 2 | 0 | 2.5 | FALSE
0.25 MVA 10/0.4 kV | 0.24 | 0.6 | 1.2 | 0.25 | 0.4 | 10 | 4 | 150 | Dyn5 | hv | 0 | -2 | 2 | 0 | 2.5 | FALSE
0.4 MVA 10/0.4 kV | 0.2375 | 0.95 | 1.325 | 0.4 | 0.4 | 10 | 4 | 150 | Dyn5 | hv | 0 | -2 | 2 | 0 | 2.5 | FALSE
0.63 MVA 10/0.4 kV | 0.1873 | 1.18 | 1.0794 | 0.63 | 0.4 | 10 | 4 | 150 | Dyn5 | hv | 0 | -2 | 2 | 0 | 2.5 | FALSE

## trafo3w_std_types
| sn_hv_mva | sn_mv_mva | sn_lv_mva | vn_hv_kv | vn_mv_kv | vn_lv_kv | vk_hv_percent | vk_mv_percent | vk_lv_percent | vkr_hv_percent | vkr_mv_percent | vkr_lv_percent | pfe_kw | i0_percent | shift_mv_degree | shift_lv_degree | vector_group | tap_side | tap_neutral | tap_min | tap_max | tap_step_percent
63/25/38 MVA 110/20/10 kV | 63 | 25 | 38 | 110 | 20 | 10 | 10.4 | 10.4 | 10.4 | 0.28 | 0.32 | 0.35 | 35 | 0.89 | 0 | 0 | YN0yn0yn0 | hv | 0 | -10 | 10 | 1.2
63/25/38 MVA 110/10/10 kV | 63 | 25 | 38 | 110 | 10 | 10 | 10.4 | 10.4 | 10.4 | 0.28 | 0.32 | 0.35 | 35 | 0.89 | 0 | 0 | YN0yn0yn0 | hv | 0 | -10 | 10 | 1.2

## fuse_std_types
| fuse_type | i_rated_a | t_avg | t_min | t_total | x_avg | x_min | x_total
HV 100A | HV 100A | 100 | 0 | [10.0, 3.64, 0.854, 0.281, 0.1, 0.0531, 0.022, 0.01] | [10.0, 4.267, 1.21, 0.403, 0.1, 0.058, 0.022, 0.01] | 0 | [300.0, 350.0, 450.0, 550.0, 700.0, 850.0, 1200.0, 1752.0] | [600.0, 700.0, 900.0, 1150.0, 1665.0, 2000.0, 3000.0, 4313.0]
HV 10A | HV 10A | 10 | 0 | [10.0, 1675.0, 0.344, 0.156, 0.1, 0.0417, 0.0171, 0.01] | [10.0, 1.3, 0.3, 0.155, 0.1, 0.0555, 0.023, 0.01] | 0 | [30.0, 32.0, 35.0, 37.0, 39.0, 50.0, 70.0, 88.0] | [60.0, 70.0, 80.0, 87.0, 94.0, 110.0, 150.0, 216.0]
HV 125A | HV 125A | 125 | 0 | [10.0, 1.82, 0.344, 0.1, 0.0467, 0.0269, 0.01] | [10.0, 2.478, 0.426, 0.1, 0.0427, 0.0211, 0.01] | 0 | [375.0, 500.0, 700.0, 925.0, 1200.0, 1500.0, 2341.0] | [750.0, 1000.0, 1500.0, 2200.0, 3000.0, 4000.0, 5765.0]
HV 160A | HV 160A | 160 | 0 | [10.0, 4.15, 1.03, 0.198, 0.1, 0.051, 0.0172, 0.01] | [10.0, 2.3, 0.734, 0.274, 0.1, 0.046, 0.0177, 0.01] | 0 | [480.0, 550.0, 700.0, 1000.0, 1260.0, 1600.0, 2500.0, 3227.0] | [960.0, 1300.0, 1700.0, 2200.0, 2996.0, 4000.0, 6000.0, 7946.0]
HV 16A | HV 16A | 16 | 0 | [10.0, 0.352, 0.164, 0.1, 0.0649, 0.0342, 0.01] | [10.0, 2.34, 0.722, 0.181, 0.1, 0.055, 0.0296, 0.01] | 0 | [48.0, 60.0, 65.0, 71.0, 80.0, 100.0, 162.0] | [96.0, 110.0, 125.0, 150.0, 168.0, 200.0, 250.0, 398.0]
HV 200A | HV 200A | 200 | 0 | [10.0, 4.267, 1.21, 0.403, 0.1, 0.058, 0.022, 0.01] | [10.0, 3.73, 1.654, 0.328, 0.1, 0.0531, 0.019, 0.01] | 0 | [600.0, 700.0, 900.0, 1150.0, 1665.0, 2000.0, 3000.0, 4313.0] | [1200.0, 1500.0, 1800.0, 2700.0, 3960.0, 5000.0, 7500.0, 10620.0]
HV 20A | HV 20A | 20 | 0 | [10.0, 1.3, 0.3, 0.155, 0.1, 0.0555, 0.023, 0.01] | [10.0, 1.3, 0.161, 0.1, 0.0611, 0.0399, 0.0141, 0.01] | 0 | [60.0, 70.0, 80.0, 87.0, 94.0, 110.0, 150.0, 216.0] | [120.0, 150.0, 200.0, 223.0, 260.0, 300.0, 450.0, 532.0]
HV 25A | HV 25A | 25 | 0 | [10.0, 2.512, 0.833, 0.299, 0.1, 0.0372, 0.0223, 0.01] | [10.0, 3.125, 0.597, 0.198, 0.1, 0.0378, 0.022, 0.01] | 0 | [75.0, 82.0, 90.0, 100.0, 124.0, 170.0, 200.0, 289.0] | [150.0, 170.0, 210.0, 250.0, 294.0, 400.0, 500.0, 711.0]
HV 31.5A | HV 31.5A | 31.5 | 0 | [10.0, 2.34, 0.722, 0.181, 0.1, 0.055, 0.0296, 0.01] | [10.0, 2.84, 0.368, 0.164, 0.1, 0.0621, 0.0378, 0.0195, 0.01] | 0 | [95.0, 110.0, 125.0, 150.0, 165.0, 200.0, 250.0, 390.0] | [189.0, 220.0, 300.0, 350.0, 393.0, 450.0, 530.0, 700.0, 960.0]
HV 40A | HV 40A | 40 | 0 | [10.0, 1.3, 0.161, 0.1, 0.0611, 0.0399, 0.0141, 0.01] | [10.0, 2.05, 0.369, 0.198, 0.1, 0.051, 0.0298, 0.01] | 0 | [120.0, 150.0, 200.0, 223.0, 260.0, 300.0, 450.0, 532.0] | [240.0, 300.0, 400.0, 450.0, 530.0, 650.0, 800.0, 1311.0]
HV 50A | HV 50A | 50 | 0 | [10.0, 3.215, 0.597, 0.198, 0.1, 0.0378, 0.022, 0.01] | [10.0, 3.64, 0.854, 0.281, 0.1, 0.0531, 0.022, 0.01] | 0 | [150.0, 170.0, 210.0, 250.0, 294.0, 400.0, 500.0, 711.0] | [300.0, 350.0, 450.0, 550.0, 700.0, 850.0, 1200.0, 1752.0]
HV 6.3A | HV 6.3A | 6.3 | 0 | [10.0, 1.39, 0.344, 0.168, 0.1, 0.056, 0.0263, 0.01] | [10.0, 1.711, 0.516, 0.198, 0.1, 0.0634, 0.0303, 0.01] | 0 | [19.0, 19.5, 20.4, 20.8, 22.0, 25.0, 32.0, 48.0] | [38.0, 40.0, 43.0, 48.0, 53.0, 60.0, 75.0, 118.0]
HV 63A | HV 63A | 63 | 0 | [10.0, 2.84, 0.368, 0.164, 0.1, 0.0621, 0.0378, 0.0195, 0.01] | [10.0, 1.82, 0.344, 0.1, 0.0467, 0.0269, 0.01] | 0 | [189.0, 220.0, 300.0, 350.0, 393.0, 450.0, 530.0, 700.0, 961.0] | [378.0, 500.0, 700.0, 934.0, 1200.0, 1500.0, 2366.0]
HV 80A | HV 80A | 80 | 0 | [10.0, 2.05, 0.369, 0.198, 0.1, 0.051, 0.0298, 0.01] | [10.0, 4.15, 1.03, 0.198, 0.1, 0.051, 0.0172, 0.01] | 0 | [240.0, 300.0, 400.0, 450.0, 530.0, 650.0, 800.0, 1311.0] | [480.0, 550.0, 700.0, 1000.0, 1260.0, 1600.0, 2500.0, 3227.0]
Siemens NH-1-100 | Siemens NH-1-100 | 100 | [5400.0, 2000.0, 400.0, 20.0, 1.0, 0.2, 0.012, 0.004] | 0 | 0 | [150.0, 190.0, 250.0, 430.0, 900.0, 1250.0, 2700.0, 3600.0] | 0 | 0
Siemens NH-1-125 | Siemens NH-1-125 | 125 | [4800.0, 120.0, 7.0, 0.1, 0.004] | 0 | 0 | [180.0, 400.0, 740.0, 2000.0, 4250.0] | 0 | 0
Siemens NH-1-16 | Siemens NH-1-16 | 16 | [4000.0, 400.0, 2.0, 0.1, 0.04, 0.01] | 0 | 0 | [26.0, 35.0, 75.0, 150.0, 200.0, 300.0] | 0 | 0
Siemens NH-1-160 | Siemens NH-1-160 | 160 | [4800.0, 120.0, 7.0, 0.1, 0.004] | 0 | 0 | [210.0, 500.0, 900.0, 2300.0, 5000.0] | 0 | 0
Siemens NH-1-25 | Siemens NH-1-25 | 25 | [4000.0, 1000.0, 10.0, 0.2, 0.02, 0.01] | 0 | 0 | [40.0, 50.0, 100.0, 210.0, 400.0, 500.0] | 0 | 0
Siemens NH-1-50 | Siemens NH-1-50 | 50 | [4000.0, 40.0, 4.0, 1.0, 0.02, 0.01] | 0 | 0 | [86.0, 200.0, 300.0, 400.0, 1000.0, 1280.0] | 0 | 0
Siemens NH-1-63 | Siemens NH-1-63 | 63 | [4000.0, 100.0, 10.0, 2.0, 0.04, 0.01] | 0 | 0 | [100.0, 200.0, 300.0, 400.0, 1000.0, 1500.0] | 0 | 0
Siemens NH-1-80 | Siemens NH-1-80 | 80 | [4800.0, 120.0, 7.0, 0.1, 0.01] | 0 | 0 | [150.58, 250.0, 450.0, 1150.0, 2470.0] | 0 | 0
Siemens NH-2-1000 | Siemens NH-2-1000 | 1000 | [4800.0, 120.0, 7.0, 0.1, 0.004] | 0 | 0 | [1900.0, 3500.0, 8400.0, 24000.0, 52000.0] | 0 | 0
Siemens NH-2-200 | Siemens NH-2-200 | 200 | [4800.0, 120.0, 7.0, 0.1, 0.004] | 0 | 0 | [280.0, 650.0, 1200.0, 3000.0, 7000.0] | 0 | 0
Siemens NH-2-224 | Siemens NH-2-224 | 224 | [4800.0, 120.0, 7.0, 0.2, 0.04, 0.004] | 0 | 0 | [400.0, 750.0, 1453.0, 3025.0, 4315.0, 7600.0] | 0 | 0
Siemens NH-2-250 | Siemens NH-2-250 | 250 | [4800.0, 120.0, 7.0, 0.1, 0.004] | 0 | 0 | [450.0, 800.0, 1650.0, 4000.0, 8500.0] | 0 | 0
Siemens NH-2-315 | Siemens NH-2-315 | 315 | [4800.0, 120.0, 7.0, 0.1, 0.004] | 0 | 0 | [550.0, 920.0, 1900.0, 5000.0, 11000.0] | 0 | 0
Siemens NH-2-355 | Siemens NH-2-355 | 355 | [4800.0, 120.0, 6.0, 0.1, 0.004] | 0 | 0 | [650.0, 1116.27, 2350.0, 5840.0, 12790.0] | 0 | 0
Siemens NH-2-400 | Siemens NH-2-400 | 400 | [4800.0, 120.0, 7.0, 0.1, 0.004] | 0 | 0 | [720.0, 1350.0, 2800.0, 6500.0, 15000.0] | 0 | 0
Siemens NH-2-425 | Siemens NH-2-425 | 425 | [4800.0, 120.0, 7.0, 0.1, 0.004] | 0 | 0 | [850.0, 1500.0, 3050.0, 7500.0, 16500.0] | 0 | 0
Siemens NH-2-630 | Siemens NH-2-630 | 630 | [4800.0, 120.0, 7.0, 0.1, 0.004] | 0 | 0 | [1200.0, 2000.0, 4800.0, 12000.0, 26000.0] | 0 | 0

## dtypes
| element | column | dtype
0 | bus | name | object
1 | bus | vn_kv | float64
2 | bus | type | object
3 | bus | zone | object
4 | bus | in_service | bool
5 | load | name | object
6 | load | bus | uint32
7 | load | p_mw | float64
8 | load | q_mvar | float64
9 | load | const_z_percent | float64
10 | load | const_i_percent | float64
11 | load | sn_mva | float64
12 | load | scaling | float64
13 | load | in_service | bool
14 | load | type | object
15 | ext_grid | name | object
16 | ext_grid | bus | uint32
17 | ext_grid | vm_pu | float64
18 | ext_grid | va_degree | float64
19 | ext_grid | slack_weight | float64
20 | ext_grid | in_service | bool
21 | line | name | object
22 | line | std_type | object
23 | line | from_bus | uint32
24 | line | to_bus | uint32
25 | line | length_km | float64
26 | line | r_ohm_per_km | float64
27 | line | x_ohm_per_km | float64
28 | line | c_nf_per_km | float64
29 | line | g_us_per_km | float64
30 | line | max_i_ka | float64
31 | line | df | float64
32 | line | parallel | uint32
33 | line | type | object
34 | line | in_service | bool
35 | trafo | name | object
36 | trafo | std_type | object
37 | trafo | hv_bus | uint32
38 | trafo | lv_bus | uint32
39 | trafo | sn_mva | float64
40 | trafo | vn_hv_kv | float64
41 | trafo | vn_lv_kv | float64
42 | trafo | vk_percent | float64
43 | trafo | vkr_percent | float64
44 | trafo | pfe_kw | float64
45 | trafo | i0_percent | float64
46 | trafo | shift_degree | float64
47 | trafo | tap_side | object
48 | trafo | tap_neutral | int32
49 | trafo | tap_min | int32
50 | trafo | tap_max | int32
51 | trafo | tap_step_percent | float64
52 | trafo | tap_step_degree | float64
53 | trafo | tap_pos | int32
54 | trafo | tap_phase_shifter | bool
55 | trafo | parallel | uint32
56 | trafo | df | float64
57 | trafo | in_service | bool
58 | line_geodata | coords | object
59 | bus_geodata | x | float64
60 | bus_geodata | y | float64
61 | bus_geodata | coords | object

## parameters
| version | format_version | converged | OPF_converged | name | f_hz | sn_mva
0 | 2.14.6 | 2.14.0 | FALSE | FALSE |  | 50 | 1