## bus
| name | vn_kv | type | zone | in_service
0 | bus_LV_6156-4_0_4_node_0 | 0.4 | n |  | TRUE
1 | bus_LV_6156-4_0_4_node_1 | 0.4 | n |  | TRUE
2 | bus_LV_6156-4_0_4_node_2 | 0.4 | n |  | TRUE
3 | bus_LV_6156-4_0_4_node_83 | 0.4 | n |  | TRUE
4 | bus_LV_6156-4_0_4_node_61 | 0.4 | n |  | TRUE
5 | bus_LV_6156-4_0_4_node_86 | 0.4 | n |  | TRUE
6 | bus_LV_6156-4_0_4_node_14 | 0.4 | n |  | TRUE
7 | bus_LV_6156-4_0_4_node_84 | 0.4 | n |  | TRUE
8 | bus_LV_6156-4_0_4_node_62 | 0.4 | n |  | TRUE
9 | bus_LV_6156-4_0_4_node_63 | 0.4 | n |  | TRUE
10 | bus_LV_6156-4_0_4_node_3 | 0.4 | n |  | TRUE
11 | bus_LV_6156-4_0_4_node_4 | 0.4 | n |  | TRUE
12 | bus_LV_6156-4_0_4_node_5 | 0.4 | n |  | TRUE
13 | bus_LV_6156-4_0_4_node_6 | 0.4 | n |  | TRUE
14 | bus_LV_6156-4_0_4_node_22 | 0.4 | n |  | TRUE
15 | bus_LV_6156-4_0_4_node_23 | 0.4 | n |  | TRUE
16 | bus_LV_6156-4_0_4_node_7 | 0.4 | n |  | TRUE
17 | bus_LV_6156-4_0_4_node_8 | 0.4 | n |  | TRUE
18 | bus_LV_6156-4_0_4_node_9 | 0.4 | n |  | TRUE
19 | bus_LV_6156-4_0_4_node_10 | 0.4 | n |  | TRUE
20 | bus_LV_6156-4_0_4_node_11 | 0.4 | n |  | TRUE
21 | bus_LV_6156-4_0_4_node_12 | 0.4 | n |  | TRUE
22 | bus_LV_6156-4_0_4_node_13 | 0.4 | n |  | TRUE
23 | bus_LV_6156-4_0_4_node_54 | 0.4 | n |  | TRUE
24 | bus_LV_6156-4_0_4_node_60 | 0.4 | n |  | TRUE
25 | bus_LV_6156-4_0_4_node_24 | 0.4 | n |  | TRUE
26 | bus_LV_6156-4_0_4_node_51 | 0.4 | n |  | TRUE
27 | bus_LV_6156-4_0_4_node_52 | 0.4 | n |  | TRUE
28 | bus_LV_6156-4_0_4_node_50 | 0.4 | n |  | TRUE
29 | bus_LV_6156-4_0_4_node_56 | 0.4 | n |  | TRUE
30 | bus_LV_6156-4_0_4_node_53 | 0.4 | n |  | TRUE
31 | bus_LV_6156-4_0_4_node_31 | 0.4 | n |  | TRUE
32 | bus_LV_6156-4_0_4_node_40 | 0.4 | n |  | TRUE
33 | bus_LV_6156-4_0_4_node_59 | 0.4 | n |  | TRUE
34 | bus_LV_6156-4_0_4_node_16 | 0.4 | n |  | TRUE
35 | bus_LV_6156-4_0_4_node_17 | 0.4 | n |  | TRUE
36 | bus_LV_6156-4_0_4_node_18 | 0.4 | n |  | TRUE
37 | bus_LV_6156-4_0_4_node_19 | 0.4 | n |  | TRUE
38 | bus_LV_6156-4_0_4_node_20 | 0.4 | n |  | TRUE
39 | bus_LV_6156-4_0_4_node_21 | 0.4 | n |  | TRUE
40 | bus_LV_6156-4_0_4_node_46 | 0.4 | n |  | TRUE
41 | bus_LV_6156-4_0_4_node_30 | 0.4 | n |  | TRUE
42 | bus_LV_6156-4_0_4_node_47 | 0.4 | n |  | TRUE
43 | bus_LV_6156-4_0_4_node_39 | 0.4 | n |  | TRUE
44 | bus_LV_6156-4_0_4_node_25 | 0.4 | n |  | TRUE
45 | bus_LV_6156-4_0_4_node_26 | 0.4 | n |  | TRUE
46 | bus_LV_6156-4_0_4_node_27 | 0.4 | n |  | TRUE
47 | bus_LV_6156-4_0_4_node_28 | 0.4 | n |  | TRUE
48 | bus_LV_6156-4_0_4_node_29 | 0.4 | n |  | TRUE
49 | bus_LV_6156-4_0_4_node_34 | 0.4 | n |  | TRUE
50 | bus_LV_6156-4_0_4_node_32 | 0.4 | n |  | TRUE
51 | bus_LV_6156-4_0_4_node_35 | 0.4 | n |  | TRUE
52 | bus_LV_6156-4_0_4_node_33 | 0.4 | n |  | TRUE
53 | bus_LV_6156-4_0_4_node_71 | 0.4 | n |  | TRUE
54 | bus_LV_6156-4_0_4_node_69 | 0.4 | n |  | TRUE
55 | bus_LV_6156-4_0_4_node_36 | 0.4 | n |  | TRUE
56 | bus_LV_6156-4_0_4_node_37 | 0.4 | n |  | TRUE
57 | bus_LV_6156-4_0_4_node_77 | 0.4 | n |  | TRUE
58 | bus_LV_6156-4_0_4_node_49 | 0.4 | n |  | TRUE
59 | bus_LV_6156-4_0_4_node_75 | 0.4 | n |  | TRUE
60 | bus_LV_6156-4_0_4_node_48 | 0.4 | n |  | TRUE
61 | bus_LV_6156-4_0_4_node_38 | 0.4 | n |  | TRUE
62 | bus_LV_6156-4_0_4_node_41 | 0.4 | n |  | TRUE
63 | bus_LV_6156-4_0_4_node_88 | 0.4 | n |  | TRUE
64 | bus_LV_6156-4_0_4_node_70 | 0.4 | n |  | TRUE
65 | bus_LV_6156-4_0_4_node_74 | 0.4 | n |  | TRUE
66 | bus_LV_6156-4_0_4_node_42 | 0.4 | n |  | TRUE
67 | bus_LV_6156-4_0_4_node_43 | 0.4 | n |  | TRUE
68 | bus_LV_6156-4_0_4_node_44 | 0.4 | n |  | TRUE
69 | bus_LV_6156-4_0_4_node_45 | 0.4 | n |  | TRUE
70 | bus_LV_6156-4_0_4_node_87 | 0.4 | n |  | TRUE
71 | bus_LV_6156-4_0_4_node_55 | 0.4 | n |  | TRUE
72 | bus_LV_6156-4_0_4_node_57 | 0.4 | n |  | TRUE
73 | bus_LV_6156-4_0_4_node_58 | 0.4 | n |  | TRUE
74 | bus_LV_6156-4_0_4_node_82 | 0.4 | n |  | TRUE
75 | bus_LV_6156-4_0_4_node_89 | 0.4 | n |  | TRUE
76 | bus_LV_6156-4_0_4_node_66 | 0.4 | n |  | TRUE
77 | bus_LV_6156-4_0_4_node_73 | 0.4 | n |  | TRUE
78 | bus_LV_6156-4_0_4_node_80 | 0.4 | n |  | TRUE
79 | bus_LV_6156-4_0_4_node_64 | 0.4 | n |  | TRUE
80 | bus_LV_6156-4_0_4_node_72 | 0.4 | n |  | TRUE
81 | bus_LV_6156-4_0_4_node_65 | 0.4 | n |  | TRUE
82 | bus_LV_6156-4_0_4_node_78 | 0.4 | n |  | TRUE
83 | bus_LV_6156-4_0_4_node_67 | 0.4 | n |  | TRUE
84 | bus_LV_6156-4_0_4_node_68 | 0.4 | n |  | TRUE
85 | bus_LV_6156-4_0_4_node_76 | 0.4 | n |  | TRUE
86 | bus_LV_6156-4_0_4_node_79 | 0.4 | n |  | TRUE
87 | bus_LV_6156-4_0_4_node_81 | 0.4 | n |  | TRUE
88 | bus_LV_6156-4_0_4_node_90 | 0.4 | n |  | TRUE
89 | bus_LV_6156-4_0_4_node_85 | 0.4 | n |  | TRUE
90 | bus_MV_204_1_node_188 | 20 | n |  | TRUE

## load
| name | bus | p_mw | q_mvar | const_z_percent | const_i_percent | sn_mva | scaling | in_service | type
0 | LV_6156-4_0_4_load_0 | 0 | 0.025522 | 0.0063964 | 0 | 0 |  | 1 | TRUE | wye
1 | LV_6156-4_0_4_load_2 | 2 | 0.0086047 | 0.0021565 | 0 | 0 |  | 1 | TRUE | wye
2 | LV_6156-4_0_4_load_83 | 3 | 0.0084631 | 0.002121 | 0 | 0 |  | 1 | TRUE | wye
3 | LV_6156-4_0_4_load_61 | 4 | 0.0045104 | 0.0011304 | 0 | 0 |  | 1 | TRUE | wye
4 | LV_6156-4_0_4_load_86 | 5 | 0.021079 | 0.005283 | 0 | 0 |  | 1 | TRUE | wye
5 | LV_6156-4_0_4_load_84 | 7 | 0.0086042 | 0.0021564 | 0 | 0 |  | 1 | TRUE | wye
6 | LV_6156-4_0_4_load_63 | 9 | 0.0028005 | 0.00070187 | 0 | 0 |  | 1 | TRUE | wye
7 | LV_6156-4_0_4_load_3 | 10 | 0.0076879 | 0.0019268 | 0 | 0 |  | 1 | TRUE | wye
8 | LV_6156-4_0_4_load_4 | 11 | 0.01498 | 0.0037545 | 0 | 0 |  | 1 | TRUE | wye
9 | LV_6156-4_0_4_load_22 | 14 | 0.020284 | 0.0050837 | 0 | 0 |  | 1 | TRUE | wye
10 | LV_6156-4_0_4_load_7 | 16 | 0.0065614 | 0.0016444 | 0 | 0 |  | 1 | TRUE | wye
11 | LV_6156-4_0_4_load_11 | 20 | 0.0058245 | 0.0014598 | 0 | 0 |  | 1 | TRUE | wye
12 | LV_6156-4_0_4_load_13 | 22 | 0.0062147 | 0.0015576 | 0 | 0 |  | 1 | TRUE | wye
13 | LV_6156-4_0_4_load_60 | 24 | 0.0048212 | 0.0012083 | 0 | 0 |  | 1 | TRUE | wye
14 | LV_6156-4_0_4_load_51 | 26 | 0.007237 | 0.0018138 | 0 | 0 |  | 1 | TRUE | wye
15 | LV_6156-4_0_4_load_52 | 27 | 0.0081126 | 0.0020332 | 0 | 0 |  | 1 | TRUE | wye
16 | LV_6156-4_0_4_load_50 | 28 | 0.0060932 | 0.0015271 | 0 | 0 |  | 1 | TRUE | wye
17 | LV_6156-4_0_4_load_56 | 29 | 0.020748 | 0.0052 | 0 | 0 |  | 1 | TRUE | wye
18 | LV_6156-4_0_4_load_53 | 30 | 0.0036297 | 0.00090968 | 0 | 0 |  | 1 | TRUE | wye
19 | LV_6156-4_0_4_load_40 | 32 | 0.008931 | 0.0022383 | 0 | 0 |  | 1 | TRUE | wye
20 | LV_6156-4_0_4_load_59 | 33 | 0.010101 | 0.0025315 | 0 | 0 |  | 1 | TRUE | wye
21 | LV_6156-4_0_4_load_16 | 34 | 0.0049799 | 0.0012481 | 0 | 0 |  | 1 | TRUE | wye
22 | LV_6156-4_0_4_load_19 | 37 | 0.0038264 | 0.00095898 | 0 | 0 |  | 1 | TRUE | wye
23 | LV_6156-4_0_4_load_21 | 39 | 0.016966 | 0.0042521 | 0 | 0 |  | 1 | TRUE | wye
24 | LV_6156-4_0_4_load_46 | 40 | 0.003675 | 0.00092105 | 0 | 0 |  | 1 | TRUE | wye
25 | LV_6156-4_0_4_load_30 | 41 | 0.0075404 | 0.0018898 | 0 | 0 |  | 1 | TRUE | wye
26 | LV_6156-4_0_4_load_25 | 44 | 0.0055815 | 0.0013989 | 0 | 0 |  | 1 | TRUE | wye
27 | LV_6156-4_0_4_load_26 | 45 | 0.0041507 | 0.0010403 | 0 | 0 |  | 1 | TRUE | wye
28 | LV_6156-4_0_4_load_27 | 46 | 0.00394 | 0.00098746 | 0 | 0 |  | 1 | TRUE | wye
29 | LV_6156-4_0_4_load_28 | 47 | 0.0088398 | 0.0022155 | 0 | 0 |  | 1 | TRUE | wye
30 | LV_6156-4_0_4_load_29 | 48 | 0.0066184 | 0.0016587 | 0 | 0 |  | 1 | TRUE | wye
31 | LV_6156-4_0_4_load_34 | 49 | 0.004058 | 0.001017 | 0 | 0 |  | 1 | TRUE | wye
32 | LV_6156-4_0_4_load_33 | 52 | 0.0097915 | 0.002454 | 0 | 0 |  | 1 | TRUE | wye
33 | LV_6156-4_0_4_load_71 | 53 | 0.016546 | 0.0041469 | 0 | 0 |  | 1 | TRUE | wye
34 | LV_6156-4_0_4_load_69 | 54 | 0.0031838 | 0.00079792 | 0 | 0 |  | 1 | TRUE | wye
35 | LV_6156-4_0_4_load_37 | 56 | 0.0014314 | 0.00035873 | 0 | 0 |  | 1 | TRUE | wye
36 | LV_6156-4_0_4_load_77 | 57 | 0.0034693 | 0.00086948 | 0 | 0 |  | 1 | TRUE | wye
37 | LV_6156-4_0_4_load_49 | 58 | 0.0058838 | 0.0014746 | 0 | 0 |  | 1 | TRUE | wye
38 | LV_6156-4_0_4_load_75 | 59 | 0.0053076 | 0.0013302 | 0 | 0 |  | 1 | TRUE | wye
39 | LV_6156-4_0_4_load_48 | 60 | 0.0061596 | 0.0015437 | 0 | 0 |  | 1 | TRUE | wye
40 | LV_6156-4_0_4_load_38 | 61 | 0.0071554 | 0.0017933 | 0 | 0 |  | 1 | TRUE | wye
41 | LV_6156-4_0_4_load_88 | 63 | 0.0059356 | 0.0014876 | 0 | 0 |  | 1 | TRUE | wye
42 | LV_6156-4_0_4_load_74 | 65 | 0.0064452 | 0.0016153 | 0 | 0 |  | 1 | TRUE | wye
43 | LV_6156-4_0_4_load_42 | 66 | 0.0026068 | 0.00065333 | 0 | 0 |  | 1 | TRUE | wye
44 | LV_6156-4_0_4_load_43 | 67 | 0.0020325 | 0.0005094 | 0 | 0 |  | 1 | TRUE | wye
45 | LV_6156-4_0_4_load_87 | 70 | 0.0047418 | 0.0011884 | 0 | 0 |  | 1 | TRUE | wye
46 | LV_6156-4_0_4_load_82 | 74 | 0.017567 | 0.0044026 | 0 | 0 |  | 1 | TRUE | wye
47 | LV_6156-4_0_4_load_89 | 75 | 0.0085857 | 0.0021518 | 0 | 0 |  | 1 | TRUE | wye
48 | LV_6156-4_0_4_load_73 | 77 | 0.0083526 | 0.0020933 | 0 | 0 |  | 1 | TRUE | wye
49 | LV_6156-4_0_4_load_80 | 78 | 0.0059797 | 0.0014987 | 0 | 0 |  | 1 | TRUE | wye
50 | LV_6156-4_0_4_load_72 | 80 | 0.0091477 | 0.0022926 | 0 | 0 |  | 1 | TRUE | wye
51 | LV_6156-4_0_4_load_65 | 81 | 0.0067574 | 0.0016936 | 0 | 0 |  | 1 | TRUE | wye
52 | LV_6156-4_0_4_load_78 | 82 | 0.0041455 | 0.001039 | 0 | 0 |  | 1 | TRUE | wye
53 | LV_6156-4_0_4_load_67 | 83 | 0.0039641 | 0.00099349 | 0 | 0 |  | 1 | TRUE | wye
54 | LV_6156-4_0_4_load_76 | 85 | 0.0037084 | 0.00092941 | 0 | 0 |  | 1 | TRUE | wye
55 | LV_6156-4_0_4_load_79 | 86 | 0.0056454 | 0.0014149 | 0 | 0 |  | 1 | TRUE | wye
56 | LV_6156-4_0_4_load_81 | 87 | 0.0060962 | 0.0015278 | 0 | 0 |  | 1 | TRUE | wye
57 | LV_6156-4_0_4_load_90 | 88 | 0.0055587 | 0.0013932 | 0 | 0 |  | 1 | TRUE | wye
58 | LV_6156-4_0_4_load_85 | 89 | 0.0084577 | 0.0021197 | 0 | 0 |  | 1 | TRUE | wye

## ext_grid
| name | bus | vm_pu | va_degree | slack_weight | in_service
0 |  | 20 | 1 | 0 | 1 | TRUE

## line
| name | std_type | from_bus | to_bus | length_km | r_ohm_per_km | x_ohm_per_km | c_nf_per_km | g_us_per_km | max_i_ka | df | parallel | type | in_service
0 | LV_6156-4_0_4_line_0 |  | 0 | 1 | 0.023818 | 0.125 | 0.08 | 261 | 0 | 0.364 | 1 | 1 | cs | TRUE
1 | LV_6156-4_0_4_line_1 |  | 1 | 2 | 0.014197 | 0.125 | 0.08 | 261 | 0 | 0.364 | 1 | 1 | cs | TRUE
2 | LV_6156-4_0_4_line_2 |  | 2 | 3 | 0.0039013 | 0.125 | 0.08 | 261 | 0 | 0.364 | 1 | 1 | cs | TRUE
3 | LV_6156-4_0_4_line_3 |  | 2 | 4 | 0.068168 | 0.125 | 0.08 | 261 | 0 | 0.364 | 1 | 1 | cs | TRUE
4 | LV_6156-4_0_4_line_4 |  | 3 | 7 | 0.0034684 | 0.125 | 0.08 | 261 | 0 | 0.364 | 1 | 1 | cs | TRUE
5 | LV_6156-4_0_4_line_5 |  | 4 | 8 | 0.012398 | 0.125 | 0.08 | 261 | 0 | 0.364 | 1 | 1 | cs | TRUE
6 | LV_6156-4_0_4_line_6 |  | 5 | 6 | 0.014962 | 0.125 | 0.08 | 261 | 0 | 0.364 | 1 | 1 | cs | TRUE
7 | LV_6156-4_0_4_line_7 |  | 6 | 13 | 0.003099 | 0.125 | 0.08 | 261 | 0 | 0.364 | 1 | 1 | cs | TRUE
8 | LV_6156-4_0_4_line_8 |  | 7 | 89 | 0.008529 | 0.125 | 0.08 | 261 | 0 | 0.364 | 1 | 1 | cs | TRUE
9 | LV_6156-4_0_4_line_9 |  | 8 | 9 | 0.026453 | 0.125 | 0.08 | 261 | 0 | 0.364 | 1 | 1 | cs | TRUE
10 | LV_6156-4_0_4_line_10 |  | 9 | 81 | 0.055658 | 0.125 | 0.08 | 261 | 0 | 0.364 | 1 | 1 | cs | TRUE
11 | LV_6156-4_0_4_line_11 |  | 10 | 11 | 0.020912 | 0.125 | 0.08 | 261 | 0 | 0.364 | 1 | 1 | cs | TRUE
12 | LV_6156-4_0_4_line_12 |  | 10 | 12 | 0.010004 | 0.125 | 0.08 | 261 | 0 | 0.364 | 1 | 1 | cs | TRUE
13 | LV_6156-4_0_4_line_13 |  | 11 | 13 | 0.018617 | 0.125 | 0.08 | 261 | 0 | 0.364 | 1 | 1 | cs | TRUE
14 | LV_6156-4_0_4_line_14 |  | 12 | 14 | 0.037459 | 0.125 | 0.08 | 261 | 0 | 0.364 | 1 | 1 | cs | TRUE
15 | LV_6156-4_0_4_line_15 |  | 14 | 15 | 0.022508 | 0.125 | 0.08 | 261 | 0 | 0.364 | 1 | 1 | cs | TRUE
16 | LV_6156-4_0_4_line_16 |  | 15 | 25 | 0.042966 | 0.125 | 0.08 | 261 | 0 | 0.364 | 1 | 1 | cs | TRUE
17 | LV_6156-4_0_4_line_17 |  | 16 | 17 | 0.051711 | 0.125 | 0.08 | 261 | 0 | 0.364 | 1 | 1 | cs | TRUE
18 | LV_6156-4_0_4_line_18 |  | 16 | 18 | 0.01272 | 0.125 | 0.08 | 261 | 0 | 0.364 | 1 | 1 | cs | TRUE
19 | LV_6156-4_0_4_line_19 |  | 17 | 19 | 0.030537 | 0.125 | 0.08 | 261 | 0 | 0.364 | 1 | 2 | cs | TRUE
20 | LV_6156-4_0_4_line_20 |  | 17 | 20 | 0.0109 | 0.125 | 0.08 | 261 | 0 | 0.364 | 1 | 2 | cs | TRUE
21 | LV_6156-4_0_4_line_21 |  | 18 | 21 | 0.024198 | 0.125 | 0.08 | 261 | 0 | 0.364 | 1 | 1 | cs | TRUE
22 | LV_6156-4_0_4_line_22 |  | 18 | 22 | 0.016664 | 0.125 | 0.08 | 261 | 0 | 0.364 | 1 | 1 | cs | TRUE
23 | LV_6156-4_0_4_line_23 |  | 19 | 23 | 0.001262 | 0.125 | 0.08 | 261 | 0 | 0.364 | 1 | 2 | cs | TRUE
24 | LV_6156-4_0_4_line_24 |  | 19 | 24 | 0.0054329 | 0.125 | 0.08 | 261 | 0 | 0.364 | 1 | 1 | cs | TRUE
25 | LV_6156-4_0_4_line_25 |  | 20 | 25 | 0.026479 | 0.125 | 0.08 | 261 | 0 | 0.364 | 1 | 2 | cs | TRUE
26 | LV_6156-4_0_4_line_26 |  | 21 | 26 | 0.019388 | 0.125 | 0.08 | 261 | 0 | 0.364 | 1 | 1 | cs | TRUE
27 | LV_6156-4_0_4_line_27 |  | 21 | 27 | 0.032596 | 0.125 | 0.08 | 261 | 0 | 0.364 | 1 | 1 | cs | TRUE
28 | LV_6156-4_0_4_line_28 |  | 21 | 28 | 0.017105 | 0.125 | 0.08 | 261 | 0 | 0.364 | 1 | 1 | cs | TRUE
29 | LV_6156-4_0_4_line_29 |  | 23 | 29 | 0.042675 | 0.125 | 0.08 | 261 | 0 | 0.364 | 1 | 1 | cs | TRUE
30 | LV_6156-4_0_4_line_30 |  | 23 | 30 | 0.023912 | 0.125 | 0.08 | 261 | 0 | 0.364 | 1 | 1 | cs | TRUE
31 | LV_6156-4_0_4_line_31 |  | 25 | 31 | 0.028084 | 0.125 | 0.08 | 261 | 0 | 0.364 | 1 | 1 | cs | TRUE
32 | LV_6156-4_0_4_line_32 |  | 25 | 32 | 0.016414 | 0.125 | 0.08 | 261 | 0 | 0.364 | 1 | 1 | cs | TRUE
33 | LV_6156-4_0_4_line_33 |  | 27 | 33 | 0.00036354 | 0.125 | 0.08 | 261 | 0 | 0.364 | 1 | 1 | cs | TRUE
34 | LV_6156-4_0_4_line_34 |  | 29 | 74 | 0.035952 | 0.125 | 0.08 | 261 | 0 | 0.364 | 1 | 1 | cs | TRUE
35 | LV_6156-4_0_4_line_35 |  | 30 | 71 | 0.02224 | 0.125 | 0.08 | 261 | 0 | 0.364 | 1 | 1 | cs | TRUE
36 | LV_6156-4_0_4_line_36 |  | 31 | 41 | 0.011673 | 0.125 | 0.08 | 261 | 0 | 0.364 | 1 | 1 | cs | TRUE
37 | LV_6156-4_0_4_line_37 |  | 31 | 38 | 0.044015 | 0.125 | 0.08 | 261 | 0 | 0.364 | 1 | 1 | cs | TRUE
38 | LV_6156-4_0_4_line_38 |  | 32 | 43 | 0.020112 | 0.125 | 0.08 | 261 | 0 | 0.364 | 1 | 1 | cs | TRUE
39 | LV_6156-4_0_4_line_39 |  | 34 | 35 | 0.023749 | 0.125 | 0.08 | 261 | 0 | 0.364 | 1 | 1 | cs | TRUE
40 | LV_6156-4_0_4_line_40 |  | 34 | 36 | 0.0076331 | 0.125 | 0.08 | 261 | 0 | 0.364 | 1 | 1 | cs | TRUE
41 | LV_6156-4_0_4_line_41 |  | 35 | 37 | 0.01755 | 0.125 | 0.08 | 261 | 0 | 0.364 | 1 | 1 | cs | TRUE
42 | LV_6156-4_0_4_line_42 |  | 35 | 38 | 0.022341 | 0.125 | 0.08 | 261 | 0 | 0.364 | 1 | 1 | cs | TRUE
43 | LV_6156-4_0_4_line_43 |  | 36 | 39 | 0.007375 | 0.125 | 0.08 | 261 | 0 | 0.364 | 1 | 1 | cs | TRUE
44 | LV_6156-4_0_4_line_44 |  | 38 | 40 | 0.0092487 | 0.125 | 0.08 | 261 | 0 | 0.364 | 1 | 1 | cs | TRUE
45 | LV_6156-4_0_4_line_45 |  | 40 | 42 | 0.054625 | 0.125 | 0.08 | 261 | 0 | 0.364 | 1 | 1 | cs | TRUE
46 | LV_6156-4_0_4_line_46 |  | 41 | 50 | 0.014461 | 0.125 | 0.08 | 261 | 0 | 0.364 | 1 | 1 | cs | TRUE
47 | LV_6156-4_0_4_line_47 |  | 42 | 69 | 0.003834 | 0.125 | 0.08 | 261 | 0 | 0.364 | 1 | 1 | cs | TRUE
48 | LV_6156-4_0_4_line_48 |  | 43 | 62 | 0.027317 | 0.125 | 0.08 | 261 | 0 | 0.364 | 1 | 1 | cs | TRUE
49 | LV_6156-4_0_4_line_49 |  | 43 | 61 | 0.021169 | 0.125 | 0.08 | 261 | 0 | 0.364 | 1 | 1 | cs | TRUE
50 | LV_6156-4_0_4_line_50 |  | 44 | 45 | 0.0090806 | 0.125 | 0.08 | 261 | 0 | 0.364 | 1 | 1 | cs | TRUE
51 | LV_6156-4_0_4_line_51 |  | 44 | 46 | 0.017968 | 0.125 | 0.08 | 261 | 0 | 0.364 | 1 | 1 | cs | TRUE
52 | LV_6156-4_0_4_line_52 |  | 45 | 47 | 0.0097265 | 0.125 | 0.08 | 261 | 0 | 0.364 | 1 | 1 | cs | TRUE
53 | LV_6156-4_0_4_line_53 |  | 46 | 48 | 0.017423 | 0.125 | 0.08 | 261 | 0 | 0.364 | 1 | 1 | cs | TRUE
54 | LV_6156-4_0_4_line_54 |  | 47 | 49 | 0.01358 | 0.125 | 0.08 | 261 | 0 | 0.364 | 1 | 1 | cs | TRUE
55 | LV_6156-4_0_4_line_55 |  | 48 | 50 | 0.017408 | 0.125 | 0.08 | 261 | 0 | 0.364 | 1 | 1 | cs | TRUE
56 | LV_6156-4_0_4_line_56 |  | 49 | 51 | 0.010235 | 0.125 | 0.08 | 261 | 0 | 0.364 | 1 | 1 | cs | TRUE
57 | LV_6156-4_0_4_line_57 |  | 50 | 52 | 0.051463 | 0.125 | 0.08 | 261 | 0 | 0.364 | 1 | 1 | cs | TRUE
58 | LV_6156-4_0_4_line_58 |  | 51 | 55 | 0.008937 | 0.125 | 0.08 | 261 | 0 | 0.364 | 1 | 1 | cs | TRUE
59 | LV_6156-4_0_4_line_59 |  | 51 | 56 | 0.026348 | 0.125 | 0.08 | 261 | 0 | 0.364 | 1 | 1 | cs | TRUE
60 | LV_6156-4_0_4_line_60 |  | 52 | 53 | 0.02745 | 0.125 | 0.08 | 261 | 0 | 0.364 | 1 | 1 | cs | TRUE
61 | LV_6156-4_0_4_line_61 |  | 53 | 54 | 0.0076757 | 0.125 | 0.08 | 261 | 0 | 0.364 | 1 | 1 | cs | TRUE
62 | LV_6156-4_0_4_line_62 |  | 54 | 84 | 0.015513 | 0.125 | 0.08 | 261 | 0 | 0.364 | 1 | 1 | cs | TRUE
63 | LV_6156-4_0_4_line_63 |  | 55 | 57 | 0.012711 | 0.125 | 0.08 | 261 | 0 | 0.364 | 1 | 1 | cs | TRUE
64 | LV_6156-4_0_4_line_64 |  | 56 | 58 | 0.01671 | 0.125 | 0.08 | 261 | 0 | 0.364 | 1 | 1 | cs | TRUE
65 | LV_6156-4_0_4_line_65 |  | 57 | 59 | 0.0031752 | 0.125 | 0.08 | 261 | 0 | 0.364 | 1 | 1 | cs | TRUE
66 | LV_6156-4_0_4_line_66 |  | 58 | 60 | 0.08797 | 0.125 | 0.08 | 261 | 0 | 0.364 | 1 | 1 | cs | TRUE
67 | LV_6156-4_0_4_line_67 |  | 59 | 85 | 0.0081856 | 0.125 | 0.08 | 261 | 0 | 0.364 | 1 | 1 | cs | TRUE
68 | LV_6156-4_0_4_line_68 |  | 62 | 63 | 0.017808 | 0.125 | 0.08 | 261 | 0 | 0.364 | 1 | 1 | cs | TRUE
69 | LV_6156-4_0_4_line_69 |  | 62 | 64 | 0.023327 | 0.125 | 0.08 | 261 | 0 | 0.364 | 1 | 1 | cs | TRUE
70 | LV_6156-4_0_4_line_70 |  | 64 | 65 | 0.019505 | 0.125 | 0.08 | 261 | 0 | 0.364 | 1 | 1 | cs | TRUE
71 | LV_6156-4_0_4_line_71 |  | 66 | 67 | 0.0087817 | 0.125 | 0.08 | 261 | 0 | 0.364 | 1 | 1 | cs | TRUE
72 | LV_6156-4_0_4_line_72 |  | 66 | 68 | 0.019827 | 0.125 | 0.08 | 261 | 0 | 0.364 | 1 | 1 | cs | TRUE
73 | LV_6156-4_0_4_line_73 |  | 68 | 69 | 0.053764 | 0.125 | 0.08 | 261 | 0 | 0.364 | 1 | 1 | cs | TRUE
74 | LV_6156-4_0_4_line_74 |  | 69 | 70 | 0.033017 | 0.125 | 0.08 | 261 | 0 | 0.364 | 1 | 1 | cs | TRUE
75 | LV_6156-4_0_4_line_75 |  | 71 | 72 | 0.011192 | 0.125 | 0.08 | 261 | 0 | 0.364 | 1 | 1 | cs | TRUE
76 | LV_6156-4_0_4_line_76 |  | 71 | 73 | 0.065135 | 0.125 | 0.08 | 261 | 0 | 0.364 | 1 | 1 | cs | TRUE
77 | LV_6156-4_0_4_line_77 |  | 72 | 75 | 0.024068 | 0.125 | 0.08 | 261 | 0 | 0.364 | 1 | 1 | cs | TRUE
78 | LV_6156-4_0_4_line_78 |  | 72 | 76 | 0.010132 | 0.125 | 0.08 | 261 | 0 | 0.364 | 1 | 1 | cs | TRUE
79 | LV_6156-4_0_4_line_79 |  | 73 | 77 | 0.020395 | 0.125 | 0.08 | 261 | 0 | 0.364 | 1 | 1 | cs | TRUE
80 | LV_6156-4_0_4_line_80 |  | 76 | 78 | 0.018616 | 0.125 | 0.08 | 261 | 0 | 0.364 | 1 | 1 | cs | TRUE
81 | LV_6156-4_0_4_line_81 |  | 76 | 79 | 0.049986 | 0.125 | 0.08 | 261 | 0 | 0.364 | 1 | 1 | cs | TRUE
82 | LV_6156-4_0_4_line_82 |  | 77 | 80 | 0.025657 | 0.125 | 0.08 | 261 | 0 | 0.364 | 1 | 1 | cs | TRUE
83 | LV_6156-4_0_4_line_83 |  | 78 | 82 | 0.029331 | 0.125 | 0.08 | 261 | 0 | 0.364 | 1 | 1 | cs | TRUE
84 | LV_6156-4_0_4_line_84 |  | 79 | 81 | 0.036121 | 0.125 | 0.08 | 261 | 0 | 0.364 | 1 | 1 | cs | TRUE
85 | LV_6156-4_0_4_line_85 |  | 82 | 86 | 0.022012 | 0.125 | 0.08 | 261 | 0 | 0.364 | 1 | 1 | cs | TRUE
86 | LV_6156-4_0_4_line_86 |  | 83 | 84 | 0.036213 | 0.125 | 0.08 | 261 | 0 | 0.364 | 1 | 1 | cs | TRUE
87 | LV_6156-4_0_4_line_87 |  | 86 | 87 | 0.0053947 | 0.125 | 0.08 | 261 | 0 | 0.364 | 1 | 1 | cs | TRUE
88 | LV_6156-4_0_4_line_88 |  | 87 | 88 | 0.18727 | 0.125 | 0.08 | 261 | 0 | 0.364 | 1 | 1 | cs | TRUE

## trafo
| name | std_type | hv_bus | lv_bus | sn_mva | vn_hv_kv | vn_lv_kv | vk_percent | vkr_percent | pfe_kw | i0_percent | shift_degree | tap_side | tap_neutral | tap_min | tap_max | tap_step_percent | tap_step_degree | tap_pos | tap_phase_shifter | parallel | df | in_service
0 | LV_6156-4_0_4_trafo_11 | 0.63 MVA 20/0.4 kV | 90 | 20 | 0.63 | 20 | 0.4 | 6 | 1.206 | 1.65 | 0.2619 | 150 | hv | 0 | -2 | 2 | 2.5 | 0 | 0 | FALSE | 1 | 1 | TRUE

## line_geodata
| x0 | y0 | x1 | y1 | x2 | y2 | x3 | y3 | x4 | y4 | x5 | y5 | x6 | y6 | x7 | y7 | x8 | y8 | x9 | y9
0 | 2561443.7309 | 1122058.9803 | 2561454.9487 | 1122066.8571 | 2561463.7944 | 1122071.7547
1 | 2561443.7309 | 1122058.9803 | 2561442.0714 | 1122063.5933 | 2561441.6573 | 1122066.3751 | 2561442.2135 | 1122068.9395 | 2561444.8 | 1122071.8022
2 | 2561444.8 | 1122071.8022 | 2561444.8 | 1122071.8022 | 2561447.9775 | 1122074.0658
3 | 2561444.8 | 1122071.8022 | 2561380.4772 | 1122094.3733
4 | 2561447.9775 | 1122074.0658 | 2561450.8024 | 1122076.0783
5 | 2561370.3505 | 1122101.5265 | 2561380.4772 | 1122094.3733
6 | 2561485.1687 | 1121981.5542 | 2561485.4451 | 1121983.7758 | 2561484.0631 | 1121990.7993 | 2561481.2401 | 1121995.5976
7 | 2561485.1687 | 1121981.5542 | 2561487.7257 | 1121979.7926
8 | 2561457.7405 | 1122081.0385 | 2561457.2813 | 1122080.6937 | 2561450.8024 | 1122076.0783
9 | 2561370.3505 | 1122101.5265 | 2561370.3802 | 1122098.9361 | 2561369.999 | 1122097.2044 | 2561369.4054 | 1122094.8403 | 2561366.2463 | 1122086.8676 | 2561360.7089 | 1122077.2749
10 | 2561340.7408 | 1122025.3217 | 2561360.7089 | 1122077.2749
11 | 2561460.566 | 1121951.0715 | 2561474.9343 | 1121966.2658
12 | 2561453.6922 | 1121943.8026 | 2561460.566 | 1121951.0715
13 | 2561487.7257 | 1121979.7926 | 2561474.9343 | 1121966.2658
14 | 2561416.2584 | 1121942.4299 | 2561453.6922 | 1121943.8026
15 | 2561407.9619 | 1121921.6167 | 2561413.4378 | 1121932.4762 | 2561416.2584 | 1121942.4299
16 | 2561378.2137 | 1121891.3138 | 2561386.8883 | 1121897.0278 | 2561397.9588 | 1121907.14 | 2561406.3293 | 1121918.37 | 2561407.9619 | 1121921.6167
17 | 2561351.8597 | 1121917.7625 | 2561353.72 | 1121920.4297 | 2561358.7634 | 1121927.5677 | 2561366.8517 | 1121936.8652 | 2561374.8255 | 1121946.3634 | 2561380.291 | 1121953.1875 | 2561382.2909 | 1121955.9761 | 2561382.1007 | 1121958.7899
18 | 2561375.8938 | 1121969.8908 | 2561377.0518 | 1121967.6489 | 2561382.1007 | 1121958.7899
19 | 2561351.8597 | 1121917.7625 | 2561349.851 | 1121919.6319 | 2561341.4278 | 1121925.4777 | 2561333.7622 | 1121929.1953 | 2561325.5815 | 1121933.1497
20 | 2561351.8597 | 1121917.7625 | 2561359.815 | 1121910.3108
21 | 2561375.8938 | 1121969.8908 | 2561371.2848 | 1121978.8026 | 2561365.7195 | 1121988.91 | 2561364.183 | 1121991.0543
22 | 2561363.2375 | 1121959.0107 | 2561375.8938 | 1121969.8908
23 | 2561325.5815 | 1121933.1497 | 2561324.4436 | 1121933.7017
24 | 2561325.5815 | 1121933.1497 | 2561326.951 | 1121936.2425 | 2561326.045 | 1121938.082
25 | 2561378.2137 | 1121891.3138 | 2561369.7687 | 1121900.9838 | 2561359.9018 | 1121910.2294 | 2561359.815 | 1121910.3108
26 | 2561364.183 | 1121991.0543 | 2561359.4206 | 1121997.677 | 2561351.4505 | 1122005.6209
27 | 2561364.183 | 1121991.0543 | 2561374.3269 | 1121998.6154 | 2561380.516 | 1122005.2236 | 2561383.2739 | 1122011.965 | 2561383.9982 | 1122015.4981
28 | 2561364.183 | 1121991.0543 | 2561350.8715 | 1121980.3129
29 | 2561324.4436 | 1121933.7017 | 2561324.3168 | 1121931.9683 | 2561325.0406 | 1121929.3735 | 2561327.5016 | 1121922.2763 | 2561333.3411 | 1121907.9983 | 2561332.9466 | 1121906.6224 | 2561329.2458 | 1121904.4005 | 2561320.577 | 1121900.3758
30 | 2561324.4436 | 1121933.7017 | 2561317.7564 | 1121936.0346 | 2561309.5455 | 1121938.8998 | 2561301.8682 | 1121941.5855
31 | 2561397.6206 | 1121871.1461 | 2561393.3229 | 1121874.4863 | 2561385.8717 | 1121881.582 | 2561380.7672 | 1121887.8067 | 2561378.2137 | 1121891.3138
32 | 2561378.2137 | 1121891.3138 | 2561374.7128 | 1121889.0016 | 2561364.0192 | 1121883.0909
33 | 2561384.0712 | 1122015.8543 | 2561383.9982 | 1122015.4981
34 | 2561320.577 | 1121900.3758 | 2561287.968 | 1121885.2365
35 | 2561282.2399 | 1121951.5813 | 2561286.674 | 1121947.8843 | 2561295.3017 | 1121943.8825 | 2561301.8682 | 1121941.5855
36 | 2561397.6206 | 1121871.1461 | 2561389.5902 | 1121866.0837 | 2561387.7298 | 1121864.9477
37 | 2561437.4437 | 1121852.3265 | 2561433.9056 | 1121853.8387 | 2561413.5042 | 1121863.2516 | 2561399.8231 | 1121869.4311 | 2561397.6206 | 1121871.1461
38 | 2561346.149 | 1121873.8767 | 2561356.7794 | 1121879.0891 | 2561364.0192 | 1121883.0909
39 | 2561449.211 | 1121871.3165 | 2561456.5117 | 1121882.9092 | 2561461.5421 | 1121891.6082
40 | 2561465.3632 | 1121898.216 | 2561461.5421 | 1121891.6082
41 | 2561449.211 | 1121871.3165 | 2561435.6 | 1121882.4424
42 | 2561437.4437 | 1121852.3265 | 2561439.9846 | 1121856.4901 | 2561443.3439 | 1121862.0048 | 2561449.211 | 1121871.3165
43 | 2561465.3632 | 1121898.216 | 2561459.3595 | 1121902.5232
44 | 2561437.4437 | 1121852.3265 | 2561445.9539 | 1121848.705
45 | 2561490.7237 | 1121870.6846 | 2561488.731 | 1121866.6175 | 2561482.2527 | 1121859.3996 | 2561475.5729 | 1121853.2502 | 2561469.6575 | 1121849.6528 | 2561462.4701 | 1121847.353 | 2561454.2125 | 1121846.5498 | 2561447.1506 | 1121848.1957 | 2561445.9539 | 1121848.705
46 | 2561375.6421 | 1121857.0461 | 2561377.0365 | 1121858.0043 | 2561378.1534 | 1121858.9866 | 2561380.0588 | 1121860.2639 | 2561387.7298 | 1121864.9477
47 | 2561493.8251 | 1121868.4193 | 2561490.7237 | 1121870.6846
48 | 2561321.8431 | 1121861.2815 | 2561338.2187 | 1121869.9922 | 2561346.149 | 1121873.8767
49 | 2561346.149 | 1121873.8767 | 2561354.6996 | 1121854.5115
50 | 2561398.6062 | 1121802.1713 | 2561398.6062 | 1121802.1713 | 2561400.1536 | 1121806.5414 | 2561400.9374 | 1121810.9164
51 | 2561393.62 | 1121827.279 | 2561393.7828 | 1121827.0259 | 2561399.0378 | 1121816.587 | 2561400.9374 | 1121810.9164 | 2561400.9374 | 1121810.9164
52 | 2561390.4487 | 1121796.9104 | 2561393.5854 | 1121798.5794 | 2561398.6062 | 1121802.1713
53 | 2561384.1928 | 1121841.9316 | 2561393.62 | 1121827.279
54 | 2561378.4594 | 1121790.5321 | 2561378.9897 | 1121790.8132 | 2561390.4487 | 1121796.9104
55 | 2561375.6421 | 1121857.0461 | 2561376.7665 | 1121854.3931 | 2561378.7081 | 1121850.4565 | 2561384.1928 | 1121841.9316
56 | 2561369.4166 | 1121785.7385 | 2561378.4594 | 1121790.5321
57 | 2561375.6421 | 1121857.0461 | 2561373.2942 | 1121855.338 | 2561362.5017 | 1121848.9038 | 2561350.483 | 1121841.288 | 2561342.1082 | 1121835.4497 | 2561332.2209 | 1121829.4655
58 | 2561369.4166 | 1121785.7385 | 2561360.456 | 1121785.9738
59 | 2561369.4166 | 1121785.7385 | 2561362.1655 | 1121775.9133 | 2561357.3765 | 1121766.3724 | 2561355.8029 | 1121763.289
60 | 2561306.5599 | 1121820.87 | 2561306.5599 | 1121820.87 | 2561316.2697 | 1121822.0195 | 2561324.4719 | 1121824.9907 | 2561332.2209 | 1121829.4655
61 | 2561306.5599 | 1121820.87 | 2561298.8874 | 1121820.6478
62 | 2561283.3795 | 1121820.2627 | 2561289.5889 | 1121820.3785 | 2561298.8874 | 1121820.6478
63 | 2561360.456 | 1121785.9738 | 2561347.7493 | 1121786.3062
64 | 2561355.8029 | 1121763.289 | 2561354.221 | 1121760.1894 | 2561350.6426 | 1121747.452
65 | 2561344.5749 | 1121786.3737 | 2561346.3904 | 1121786.3418 | 2561347.7493 | 1121786.3062
66 | 2561350.6426 | 1121747.452 | 2561429.3993 | 1121708.2601
67 | 2561344.5749 | 1121786.3737 | 2561336.3905 | 1121786.5174
68 | 2561329.9786 | 1121845.4325 | 2561321.8431 | 1121861.2815
69 | 2561301.2185 | 1121850.2747 | 2561301.8765 | 1121850.6596 | 2561321.8431 | 1121861.2815
70 | 2561301.2185 | 1121850.2747 | 2561310.946 | 1121833.3689
71 | 2561463.1591 | 1121797.023 | 2561468.693 | 1121803.8417
72 | 2561482.517 | 1121816.2204 | 2561479.4269 | 1121816.6403 | 2561475.6982 | 1121812.4731 | 2561468.693 | 1121803.8417
73 | 2561482.517 | 1121816.2204 | 2561485.3736 | 1121827.5524 | 2561494.5762 | 1121864.0456 | 2561493.8251 | 1121868.4193
74 | 2561479.0829 | 1121838.8649 | 2561486.3115 | 1121853.6708 | 2561490.2471 | 1121861.2607 | 2561493.8251 | 1121868.4193
75 | 2561282.2399 | 1121951.5813 | 2561282.4553 | 1121956.3156 | 2561282.5141 | 1121958.2607 | 2561282.651 | 1121962.7621
76 | 2561282.2399 | 1121951.5813 | 2561276.3748 | 1121949.818 | 2561271.1494 | 1121947.9839 | 2561264.9788 | 1121944.2772 | 2561258.6842 | 1121938.0922 | 2561255.091 | 1121929.7999 | 2561253.8952 | 1121922.5372 | 2561254.5678 | 1121913.1837 | 2561257.3208 | 1121903.5056 | 2561257.9123 | 1121901.9454
77 | 2561282.651 | 1121962.7621 | 2561286.2584 | 1121963.6617 | 2561293.8116 | 1121971.2949 | 2561300.42 | 1121978.3228
78 | 2561282.651 | 1121962.7621 | 2561283.0724 | 1121970.7524 | 2561283.4252 | 1121972.8512
79 | 2561257.9123 | 1121901.9454 | 2561253.9874 | 1121900.8589 | 2561247.3635 | 1121898.6448 | 2561238.8919 | 1121894.7152
80 | 2561283.4252 | 1121972.8512 | 2561281.021 | 1121973.1779 | 2561278.2596 | 1121971.9172 | 2561273.5939 | 1121969.5681 | 2561268.0614 | 1121966.7355 | 2561266.5856 | 1121965.8615
81 | 2561307.0871 | 1122016.1771 | 2561305.5496 | 1122014.5528 | 2561299.3532 | 1122006.7997 | 2561289.7647 | 1121990.8641 | 2561284.5873 | 1121979.6805 | 2561283.4252 | 1121972.8512
82 | 2561217.2069 | 1121881.075 | 2561222.9749 | 1121885.1945 | 2561235.9458 | 1121893.3487 | 2561238.8919 | 1121894.7152
83 | 2561243.5501 | 1121948.3114 | 2561246.1751 | 1121951.3792 | 2561249.0112 | 1121954.6516 | 2561251.5325 | 1121956.9588 | 2561256.568 | 1121959.2387 | 2561262.6575 | 1121963.5352 | 2561266.5856 | 1121965.8615
84 | 2561307.0871 | 1122016.1771 | 2561313.2676 | 1122015.426 | 2561322.6521 | 1122016.3997 | 2561330.1733 | 1122019.0529 | 2561336.6199 | 1122021.3239 | 2561340.7408 | 1122025.3217
85 | 2561243.5501 | 1121948.3114 | 2561241.6059 | 1121946.0392 | 2561235.8205 | 1121941.0738 | 2561229.2938 | 1121934.768 | 2561227.4144 | 1121933.4043
86 | 2561283.3795 | 1121820.2627 | 2561283.4144 | 1121808.8678 | 2561280.4258 | 1121784.23
87 | 2561227.4144 | 1121933.4043 | 2561224.3734 | 1121931.1978 | 2561223.0648 | 1121930.2134
88 | 2561223.0648 | 1121930.2134 | 2561108.237 | 1122078.1417

## bus_geodata
| x | y | coords
0 | 2561463.7944 | 1122071.7547
1 | 2561443.7309 | 1122058.9803
2 | 2561444.8 | 1122071.8022
3 | 2561447.9775 | 1122074.0658
4 | 2561380.4772 | 1122094.3733
5 | 2561481.2401 | 1121995.5976
6 | 2561485.1687 | 1121981.5542
7 | 2561450.8024 | 1122076.0783
8 | 2561370.3505 | 1122101.5265
9 | 2561360.7089 | 1122077.2749
10 | 2561460.566 | 1121951.0715
11 | 2561474.9343 | 1121966.2658
12 | 2561453.6922 | 1121943.8026
13 | 2561487.7257 | 1121979.7926
14 | 2561416.2584 | 1121942.4299
15 | 2561407.9619 | 1121921.6167
16 | 2561382.1007 | 1121958.7899
17 | 2561351.8597 | 1121917.7625
18 | 2561375.8938 | 1121969.8908
19 | 2561325.5815 | 1121933.1497
20 | 2561359.815 | 1121910.3108
21 | 2561364.183 | 1121991.0543
22 | 2561363.2375 | 1121959.0107
23 | 2561324.4436 | 1121933.7017
24 | 2561326.045 | 1121938.082
25 | 2561378.2137 | 1121891.3138
26 | 2561351.4505 | 1122005.6209
27 | 2561383.9982 | 1122015.4981
28 | 2561350.8715 | 1121980.3129
29 | 2561320.577 | 1121900.3758
30 | 2561301.8682 | 1121941.5855
31 | 2561397.6206 | 1121871.1461
32 | 2561364.0192 | 1121883.0909
33 | 2561384.0712 | 1122015.8543
34 | 2561461.5421 | 1121891.6082
35 | 2561449.211 | 1121871.3165
36 | 2561465.3632 | 1121898.216
37 | 2561435.6 | 1121882.4424
38 | 2561437.4437 | 1121852.3265
39 | 2561459.3595 | 1121902.5232
40 | 2561445.9539 | 1121848.705
41 | 2561387.7298 | 1121864.9477
42 | 2561490.7237 | 1121870.6846
43 | 2561346.149 | 1121873.8767
44 | 2561400.9374 | 1121810.9164
45 | 2561398.6062 | 1121802.1713
46 | 2561393.62 | 1121827.279
47 | 2561390.4487 | 1121796.9104
48 | 2561384.1928 | 1121841.9316
49 | 2561378.4594 | 1121790.5321
50 | 2561375.6421 | 1121857.0461
51 | 2561369.4166 | 1121785.7385
52 | 2561332.2209 | 1121829.4655
53 | 2561306.5599 | 1121820.87
54 | 2561298.8874 | 1121820.6478
55 | 2561360.456 | 1121785.9738
56 | 2561355.8029 | 1121763.289
57 | 2561347.7493 | 1121786.3062
58 | 2561350.6426 | 1121747.452
59 | 2561344.5749 | 1121786.3737
60 | 2561429.3993 | 1121708.2601
61 | 2561354.6996 | 1121854.5115
62 | 2561321.8431 | 1121861.2815
63 | 2561329.9786 | 1121845.4325
64 | 2561301.2185 | 1121850.2747
65 | 2561310.946 | 1121833.3689
66 | 2561468.693 | 1121803.8417
67 | 2561463.1591 | 1121797.023
68 | 2561482.517 | 1121816.2204
69 | 2561493.8251 | 1121868.4193
70 | 2561479.0829 | 1121838.8649
71 | 2561282.2399 | 1121951.5813
72 | 2561282.651 | 1121962.7621
73 | 2561257.9123 | 1121901.9454
74 | 2561287.968 | 1121885.2365
75 | 2561300.42 | 1121978.3228
76 | 2561283.4252 | 1121972.8512
77 | 2561238.8919 | 1121894.7152
78 | 2561266.5856 | 1121965.8615
79 | 2561307.0871 | 1122016.1771
80 | 2561217.2069 | 1121881.075
81 | 2561340.7408 | 1122025.3217
82 | 2561243.5501 | 1121948.3114
83 | 2561280.4258 | 1121784.23
84 | 2561283.3795 | 1121820.2627
85 | 2561336.3905 | 1121786.5174
86 | 2561227.4144 | 1121933.4043
87 | 2561223.0648 | 1121930.2134
88 | 2561108.237 | 1122078.1417
89 | 2561457.7405 | 1122081.0385
90 | 2561351.8597 | 1121917.7625

## line_std_types
| c_nf_per_km | r_ohm_per_km | x_ohm_per_km | max_i_ka | type | q_mm2 | alpha | voltage_rating
NAYY 4x50 SE | 210 | 0.642 | 0.083 | 0.142 | cs | 50 | 0.00403 | LV
NAYY 4x120 SE | 264 | 0.225 | 0.08 | 0.242 | cs | 120 | 0.00403 | LV
NAYY 4x150 SE | 261 | 0.208 | 0.08 | 0.27 | cs | 150 | 0.00403 | LV
NA2XS2Y 1x95 RM/25 12/20 kV | 216 | 0.313 | 0.132 | 0.252 | cs | 95 | 0.00403 | MV
NA2XS2Y 1x185 RM/25 12/20 kV | 273 | 0.161 | 0.117 | 0.362 | cs | 185 | 0.00403 | MV
NA2XS2Y 1x240 RM/25 12/20 kV | 304 | 0.122 | 0.112 | 0.421 | cs | 240 | 0.00403 | MV
NA2XS2Y 1x95 RM/25 6/10 kV | 315 | 0.313 | 0.123 | 0.249 | cs | 95 | 0.00403 | MV
NA2XS2Y 1x185 RM/25 6/10 kV | 406 | 0.161 | 0.11 | 0.358 | cs | 185 | 0.00403 | MV
NA2XS2Y 1x240 RM/25 6/10 kV | 456 | 0.122 | 0.105 | 0.416 | cs | 240 | 0.00403 | MV
NA2XS2Y 1x150 RM/25 12/20 kV | 250 | 0.206 | 0.116 | 0.319 | cs | 150 | 0.00403 | MV
NA2XS2Y 1x120 RM/25 12/20 kV | 230 | 0.253 | 0.119 | 0.283 | cs | 120 | 0.00403 | MV
NA2XS2Y 1x70 RM/25 12/20 kV | 190 | 0.443 | 0.132 | 0.22 | cs | 70 | 0.00403 | MV
NA2XS2Y 1x150 RM/25 6/10 kV | 360 | 0.206 | 0.11 | 0.315 | cs | 150 | 0.00403 | MV
NA2XS2Y 1x120 RM/25 6/10 kV | 340 | 0.253 | 0.113 | 0.28 | cs | 120 | 0.00403 | MV
NA2XS2Y 1x70 RM/25 6/10 kV | 280 | 0.443 | 0.123 | 0.217 | cs | 70 | 0.00403 | MV
N2XS(FL)2Y 1x120 RM/35 64/110 kV | 112 | 0.153 | 0.166 | 0.366 | cs | 120 | 0.00393 | HV
N2XS(FL)2Y 1x185 RM/35 64/110 kV | 125 | 0.099 | 0.156 | 0.457 | cs | 185 | 0.00393 | HV
N2XS(FL)2Y 1x240 RM/35 64/110 kV | 135 | 0.075 | 0.149 | 0.526 | cs | 240 | 0.00393 | HV
N2XS(FL)2Y 1x300 RM/35 64/110 kV | 144 | 0.06 | 0.144 | 0.588 | cs | 300 | 0.00393 | HV
15-AL1/3-ST1A 0.4 | 11 | 1.8769 | 0.35 | 0.105 | ol | 16 | 0.00403 | LV
24-AL1/4-ST1A 0.4 | 11.25 | 1.2012 | 0.335 | 0.14 | ol | 24 | 0.00403 | LV
48-AL1/8-ST1A 0.4 | 12.2 | 0.5939 | 0.3 | 0.21 | ol | 48 | 0.00403 | LV
94-AL1/15-ST1A 0.4 | 13.2 | 0.306 | 0.29 | 0.35 | ol | 94 | 0.00403 | LV
34-AL1/6-ST1A 10.0 | 9.7 | 0.8342 | 0.36 | 0.17 | ol | 34 | 0.00403 | MV
48-AL1/8-ST1A 10.0 | 10.1 | 0.5939 | 0.35 | 0.21 | ol | 48 | 0.00403 | MV
70-AL1/11-ST1A 10.0 | 10.4 | 0.4132 | 0.339 | 0.29 | ol | 70 | 0.00403 | MV
94-AL1/15-ST1A 10.0 | 10.75 | 0.306 | 0.33 | 0.35 | ol | 94 | 0.00403 | MV
122-AL1/20-ST1A 10.0 | 11.1 | 0.2376 | 0.323 | 0.41 | ol | 122 | 0.00403 | MV
149-AL1/24-ST1A 10.0 | 11.25 | 0.194 | 0.315 | 0.47 | ol | 149 | 0.00403 | MV
34-AL1/6-ST1A 20.0 | 9.15 | 0.8342 | 0.382 | 0.17 | ol | 34 | 0.00403 | MV
48-AL1/8-ST1A 20.0 | 9.5 | 0.5939 | 0.372 | 0.21 | ol | 48 | 0.00403 | MV
70-AL1/11-ST1A 20.0 | 9.7 | 0.4132 | 0.36 | 0.29 | ol | 70 | 0.00403 | MV
94-AL1/15-ST1A 20.0 | 10 | 0.306 | 0.35 | 0.35 | ol | 94 | 0.00403 | MV
122-AL1/20-ST1A 20.0 | 10.3 | 0.2376 | 0.344 | 0.41 | ol | 122 | 0.00403 | MV
149-AL1/24-ST1A 20.0 | 10.5 | 0.194 | 0.337 | 0.47 | ol | 149 | 0.00403 | MV
184-AL1/30-ST1A 20.0 | 10.75 | 0.1571 | 0.33 | 0.535 | ol | 184 | 0.00403 | MV
243-AL1/39-ST1A 20.0 | 11 | 0.1188 | 0.32 | 0.645 | ol | 243 | 0.00403 | MV
48-AL1/8-ST1A 110.0 | 8 | 0.5939 | 0.46 | 0.21 | ol | 48 | 0.00403 | HV
70-AL1/11-ST1A 110.0 | 8.4 | 0.4132 | 0.45 | 0.29 | ol | 70 | 0.00403 | HV
94-AL1/15-ST1A 110.0 | 8.65 | 0.306 | 0.44 | 0.35 | ol | 94 | 0.00403 | HV
122-AL1/20-ST1A 110.0 | 8.5 | 0.2376 | 0.43 | 0.41 | ol | 122 | 0.00403 | HV
149-AL1/24-ST1A 110.0 | 8.75 | 0.194 | 0.41 | 0.47 | ol | 149 | 0.00403 | HV
184-AL1/30-ST1A 110.0 | 8.8 | 0.1571 | 0.4 | 0.535 | ol | 184 | 0.00403 | HV
243-AL1/39-ST1A 110.0 | 9 | 0.1188 | 0.39 | 0.645 | ol | 243 | 0.00403 | HV
305-AL1/39-ST1A 110.0 | 9.2 | 0.0949 | 0.38 | 0.74 | ol | 305 | 0.00403 | HV
490-AL1/64-ST1A 110.0 | 9.75 | 0.059 | 0.37 | 0.96 | ol | 490 | 0.00403 | HV
679-AL1/86-ST1A 110.0 | 9.95 | 0.042 | 0.36 | 1.15 | ol | 679 | 0.00403 | HV
490-AL1/64-ST1A 220.0 | 10 | 0.059 | 0.285 | 0.96 | ol | 490 | 0.00403 | HV
679-AL1/86-ST1A 220.0 | 11.7 | 0.042 | 0.275 | 1.15 | ol | 679 | 0.00403 | HV
490-AL1/64-ST1A 380.0 | 11 | 0.059 | 0.253 | 0.96 | ol | 490 | 0.00403 | HV
679-AL1/86-ST1A 380.0 | 14.6 | 0.042 | 0.25 | 1.15 | ol | 679 | 0.00403 | HV

## trafo_std_types
| i0_percent | pfe_kw | vkr_percent | sn_mva | vn_lv_kv | vn_hv_kv | vk_percent | shift_degree | vector_group | tap_side | tap_neutral | tap_min | tap_max | tap_step_degree | tap_step_percent | tap_phase_shifter
160 MVA 380/110 kV | 0.06 | 60 | 0.25 | 160 | 110 | 380 | 12.2 | 0 | Yy0 | hv | 0 | -9 | 9 | 0 | 1.5 | FALSE
100 MVA 220/110 kV | 0.06 | 55 | 0.26 | 100 | 110 | 220 | 12 | 0 | Yy0 | hv | 0 | -9 | 9 | 0 | 1.5 | FALSE
63 MVA 110/20 kV | 0.04 | 22 | 0.32 | 63 | 20 | 110 | 18 | 150 | YNd5 | hv | 0 | -9 | 9 | 0 | 1.5 | FALSE
40 MVA 110/20 kV | 0.05 | 18 | 0.34 | 40 | 20 | 110 | 16.2 | 150 | YNd5 | hv | 0 | -9 | 9 | 0 | 1.5 | FALSE
25 MVA 110/20 kV | 0.07 | 14 | 0.41 | 25 | 20 | 110 | 12 | 150 | YNd5 | hv | 0 | -9 | 9 | 0 | 1.5 | FALSE
63 MVA 110/10 kV | 0.04 | 22 | 0.32 | 63 | 10 | 110 | 18 | 150 | YNd5 | hv | 0 | -9 | 9 | 0 | 1.5 | FALSE
40 MVA 110/10 kV | 0.05 | 18 | 0.34 | 40 | 10 | 110 | 16.2 | 150 | YNd5 | hv | 0 | -9 | 9 | 0 | 1.5 | FALSE
25 MVA 110/10 kV | 0.07 | 14 | 0.41 | 25 | 10 | 110 | 12 | 150 | YNd5 | hv | 0 | -9 | 9 | 0 | 1.5 | FALSE
0.25 MVA 20/0.4 kV | 0.32 | 0.8 | 1.44 | 0.25 | 0.4 | 20 | 6 | 150 | Yzn5 | hv | 0 | -2 | 2 | 0 | 2.5 | FALSE
0.4 MVA 20/0.4 kV | 0.3375 | 1.35 | 1.425 | 0.4 | 0.4 | 20 | 6 | 150 | Dyn5 | hv | 0 | -2 | 2 | 0 | 2.5 | FALSE
0.63 MVA 20/0.4 kV | 0.2619 | 1.65 | 1.206 | 0.63 | 0.4 | 20 | 6 | 150 | Dyn5 | hv | 0 | -2 | 2 | 0 | 2.5 | FALSE
0.25 MVA 10/0.4 kV | 0.24 | 0.6 | 1.2 | 0.25 | 0.4 | 10 | 4 | 150 | Dyn5 | hv | 0 | -2 | 2 | 0 | 2.5 | FALSE
0.4 MVA 10/0.4 kV | 0.2375 | 0.95 | 1.325 | 0.4 | 0.4 | 10 | 4 | 150 | Dyn5 | hv | 0 | -2 | 2 | 0 | 2.5 | FALSE
0.63 MVA 10/0.4 kV | 0.1873 | 1.18 | 1.0794 | 0.63 | 0.4 | 10 | 4 | 150 | Dyn5 | hv | 0 | -2 | 2 | 0 | 2.5 | FALSE

## trafo3w_std_types
| sn_hv_mva | sn_mv_mva | sn_lv_mva | vn_hv_kv | vn_mv_kv | vn_lv_kv | vk_hv_percent | vk_mv_percent | vk_lv_percent | vkr_hv_percent | vkr_mv_percent | vkr_lv_percent | pfe_kw | i0_percent | shift_mv_degree | shift_lv_degree | vector_group | tap_side | tap_neutral | tap_min | tap_max | tap_step_percent
63/25/38 MVA 110/20/10 kV | 63 | 25 | 38 | 110 | 20 | 10 | 10.4 | 10.4 | 10.4 | 0.28 | 0.32 | 0.35 | 35 | 0.89 | 0 | 0 | YN0yn0yn0 | hv | 0 | -10 | 10 | 1.2
63/25/38 MVA 110/10/10 kV | 63 | 25 | 38 | 110 | 10 | 10 | 10.4 | 10.4 | 10.4 | 0.28 | 0.32 | 0.35 | 35 | 0.89 | 0 | 0 | YN0yn0yn0 | hv | 0 | -10 | 10 | 1.2

## fuse_std_types
| fuse_type | i_rated_a | t_avg | t_min | t_total | x_avg | x_min | x_total
HV 100A | HV 100A | 100 | 0 | [10.0, 3.64, 0.854, 0.281, 0.1, 0.0531, 0.022, 0.01] | [10.0, 4.267, 1.21, 0.403, 0.1, 0.058, 0.022, 0.01] | 0 | [300.0, 350.0, 450.0, 550.0, 700.0, 850.0, 1200.0, 1752.0] | [600.0, 700.0, 900.0, 1150.0, 1665.0, 2000.0, 3000.0, 4313.0]
HV 10A | HV 10A | 10 | 0 | [10.0, 1675.0, 0.344, 0.156, 0.1, 0.0417, 0.0171, 0.01] | [10.0, 1.3, 0.3, 0.155, 0.1, 0.0555, 0.023, 0.01] | 0 | [30.0, 32.0, 35.0, 37.0, 39.0, 50.0, 70.0, 88.0] | [60.0, 70.0, 80.0, 87.0, 94.0, 110.0, 150.0, 216.0]
HV 125A | HV 125A | 125 | 0 | [10.0, 1.82, 0.344, 0.1, 0.0467, 0.0269, 0.01] | [10.0, 2.478, 0.426, 0.1, 0.0427, 0.0211, 0.01] | 0 | [375.0, 500.0, 700.0, 925.0, 1200.0, 1500.0, 2341.0] | [750.0, 1000.0, 1500.0, 2200.0, 3000.0, 4000.0, 5765.0]
HV 160A | HV 160A | 160 | 0 | [10.0, 4.15, 1.03, 0.198, 0.1, 0.051, 0.0172, 0.01] | [10.0, 2.3, 0.734, 0.274, 0.1, 0.046, 0.0177, 0.01] | 0 | [480.0, 550.0, 700.0, 1000.0, 1260.0, 1600.0, 2500.0, 3227.0] | [960.0, 1300.0, 1700.0, 2200.0, 2996.0, 4000.0, 6000.0, 7946.0]
HV 16A | HV 16A | 16 | 0 | [10.0, 0.352, 0.164, 0.1, 0.0649, 0.0342, 0.01] | [10.0, 2.34, 0.722, 0.181, 0.1, 0.055, 0.0296, 0.01] | 0 | [48.0, 60.0, 65.0, 71.0, 80.0, 100.0, 162.0] | [96.0, 110.0, 125.0, 150.0, 168.0, 200.0, 250.0, 398.0]
HV 200A | HV 200A | 200 | 0 | [10.0, 4.267, 1.21, 0.403, 0.1, 0.058, 0.022, 0.01] | [10.0, 3.73, 1.654, 0.328, 0.1, 0.0531, 0.019, 0.01] | 0 | [600.0, 700.0, 900.0, 1150.0, 1665.0, 2000.0, 3000.0, 4313.0] | [1200.0, 1500.0, 1800.0, 2700.0, 3960.0, 5000.0, 7500.0, 10620.0]
HV 20A | HV 20A | 20 | 0 | [10.0, 1.3, 0.3, 0.155, 0.1, 0.0555, 0.023, 0.01] | [10.0, 1.3, 0.161, 0.1, 0.0611, 0.0399, 0.0141, 0.01] | 0 | [60.0, 70.0, 80.0, 87.0, 94.0, 110.0, 150.0, 216.0] | [120.0, 150.0, 200.0, 223.0, 260.0, 300.0, 450.0, 532.0]
HV 25A | HV 25A | 25 | 0 | [10.0, 2.512, 0.833, 0.299, 0.1, 0.0372, 0.0223, 0.01] | [10.0, 3.125, 0.597, 0.198, 0.1, 0.0378, 0.022, 0.01] | 0 | [75.0, 82.0, 90.0, 100.0, 124.0, 170.0, 200.0, 289.0] | [150.0, 170.0, 210.0, 250.0, 294.0, 400.0, 500.0, 711.0]
HV 31.5A | HV 31.5A | 31.5 | 0 | [10.0, 2.34, 0.722, 0.181, 0.1, 0.055, 0.0296, 0.01] | [10.0, 2.84, 0.368, 0.164, 0.1, 0.0621, 0.0378, 0.0195, 0.01] | 0 | [95.0, 110.0, 125.0, 150.0, 165.0, 200.0, 250.0, 390.0] | [189.0, 220.0, 300.0, 350.0, 393.0, 450.0, 530.0, 700.0, 960.0]
HV 40A | HV 40A | 40 | 0 | [10.0, 1.3, 0.161, 0.1, 0.0611, 0.0399, 0.0141, 0.01] | [10.0, 2.05, 0.369, 0.198, 0.1, 0.051, 0.0298, 0.01] | 0 | [120.0, 150.0, 200.0, 223.0, 260.0, 300.0, 450.0, 532.0] | [240.0, 300.0, 400.0, 450.0, 530.0, 650.0, 800.0, 1311.0]
HV 50A | HV 50A | 50 | 0 | [10.0, 3.215, 0.597, 0.198, 0.1, 0.0378, 0.022, 0.01] | [10.0, 3.64, 0.854, 0.281, 0.1, 0.0531, 0.022, 0.01] | 0 | [150.0, 170.0, 210.0, 250.0, 294.0, 400.0, 500.0, 711.0] | [300.0, 350.0, 450.0, 550.0, 700.0, 850.0, 1200.0, 1752.0]
HV 6.3A | HV 6.3A | 6.3 | 0 | [10.0, 1.39, 0.344, 0.168, 0.1, 0.056, 0.0263, 0.01] | [10.0, 1.711, 0.516, 0.198, 0.1, 0.0634, 0.0303, 0.01] | 0 | [19.0, 19.5, 20.4, 20.8, 22.0, 25.0, 32.0, 48.0] | [38.0, 40.0, 43.0, 48.0, 53.0, 60.0, 75.0, 118.0]
HV 63A | HV 63A | 63 | 0 | [10.0, 2.84, 0.368, 0.164, 0.1, 0.0621, 0.0378, 0.0195, 0.01] | [10.0, 1.82, 0.344, 0.1, 0.0467, 0.0269, 0.01] | 0 | [189.0, 220.0, 300.0, 350.0, 393.0, 450.0, 530.0, 700.0, 961.0] | [378.0, 500.0, 700.0, 934.0, 1200.0, 1500.0, 2366.0]
HV 80A | HV 80A | 80 | 0 | [10.0, 2.05, 0.369, 0.198, 0.1, 0.051, 0.0298, 0.01] | [10.0, 4.15, 1.03, 0.198, 0.1, 0.051, 0.0172, 0.01] | 0 | [240.0, 300.0, 400.0, 450.0, 530.0, 650.0, 800.0, 1311.0] | [480.0, 550.0, 700.0, 1000.0, 1260.0, 1600.0, 2500.0, 3227.0]
Siemens NH-1-100 | Siemens NH-1-100 | 100 | [5400.0, 2000.0, 400.0, 20.0, 1.0, 0.2, 0.012, 0.004] | 0 | 0 | [150.0, 190.0, 250.0, 430.0, 900.0, 1250.0, 2700.0, 3600.0] | 0 | 0
Siemens NH-1-125 | Siemens NH-1-125 | 125 | [4800.0, 120.0, 7.0, 0.1, 0.004] | 0 | 0 | [180.0, 400.0, 740.0, 2000.0, 4250.0] | 0 | 0
Siemens NH-1-16 | Siemens NH-1-16 | 16 | [4000.0, 400.0, 2.0, 0.1, 0.04, 0.01] | 0 | 0 | [26.0, 35.0, 75.0, 150.0, 200.0, 300.0] | 0 | 0
Siemens NH-1-160 | Siemens NH-1-160 | 160 | [4800.0, 120.0, 7.0, 0.1, 0.004] | 0 | 0 | [210.0, 500.0, 900.0, 2300.0, 5000.0] | 0 | 0
Siemens NH-1-25 | Siemens NH-1-25 | 25 | [4000.0, 1000.0, 10.0, 0.2, 0.02, 0.01] | 0 | 0 | [40.0, 50.0, 100.0, 210.0, 400.0, 500.0] | 0 | 0
Siemens NH-1-50 | Siemens NH-1-50 | 50 | [4000.0, 40.0, 4.0, 1.0, 0.02, 0.01] | 0 | 0 | [86.0, 200.0, 300.0, 400.0, 1000.0, 1280.0] | 0 | 0
Siemens NH-1-63 | Siemens NH-1-63 | 63 | [4000.0, 100.0, 10.0, 2.0, 0.04, 0.01] | 0 | 0 | [100.0, 200.0, 300.0, 400.0, 1000.0, 1500.0] | 0 | 0
Siemens NH-1-80 | Siemens NH-1-80 | 80 | [4800.0, 120.0, 7.0, 0.1, 0.01] | 0 | 0 | [150.58, 250.0, 450.0, 1150.0, 2470.0] | 0 | 0
Siemens NH-2-1000 | Siemens NH-2-1000 | 1000 | [4800.0, 120.0, 7.0, 0.1, 0.004] | 0 | 0 | [1900.0, 3500.0, 8400.0, 24000.0, 52000.0] | 0 | 0
Siemens NH-2-200 | Siemens NH-2-200 | 200 | [4800.0, 120.0, 7.0, 0.1, 0.004] | 0 | 0 | [280.0, 650.0, 1200.0, 3000.0, 7000.0] | 0 | 0
Siemens NH-2-224 | Siemens NH-2-224 | 224 | [4800.0, 120.0, 7.0, 0.2, 0.04, 0.004] | 0 | 0 | [400.0, 750.0, 1453.0, 3025.0, 4315.0, 7600.0] | 0 | 0
Siemens NH-2-250 | Siemens NH-2-250 | 250 | [4800.0, 120.0, 7.0, 0.1, 0.004] | 0 | 0 | [450.0, 800.0, 1650.0, 4000.0, 8500.0] | 0 | 0
Siemens NH-2-315 | Siemens NH-2-315 | 315 | [4800.0, 120.0, 7.0, 0.1, 0.004] | 0 | 0 | [550.0, 920.0, 1900.0, 5000.0, 11000.0] | 0 | 0
Siemens NH-2-355 | Siemens NH-2-355 | 355 | [4800.0, 120.0, 6.0, 0.1, 0.004] | 0 | 0 | [650.0, 1116.27, 2350.0, 5840.0, 12790.0] | 0 | 0
Siemens NH-2-400 | Siemens NH-2-400 | 400 | [4800.0, 120.0, 7.0, 0.1, 0.004] | 0 | 0 | [720.0, 1350.0, 2800.0, 6500.0, 15000.0] | 0 | 0
Siemens NH-2-425 | Siemens NH-2-425 | 425 | [4800.0, 120.0, 7.0, 0.1, 0.004] | 0 | 0 | [850.0, 1500.0, 3050.0, 7500.0, 16500.0] | 0 | 0
Siemens NH-2-630 | Siemens NH-2-630 | 630 | [4800.0, 120.0, 7.0, 0.1, 0.004] | 0 | 0 | [1200.0, 2000.0, 4800.0, 12000.0, 26000.0] | 0 | 0

## dtypes
| element | column | dtype
0 | bus | name | object
1 | bus | vn_kv | float64
2 | bus | type | object
3 | bus | zone | object
4 | bus | in_service | bool
5 | load | name | object
6 | load | bus | uint32
7 | load | p_mw | float64
8 | load | q_mvar | float64
9 | load | const_z_percent | float64
10 | load | const_i_percent | float64
11 | load | sn_mva | float64
12 | load | scaling | float64
13 | load | in_service | bool
14 | load | type | object
15 | ext_grid | name | object
16 | ext_grid | bus | uint32
17 | ext_grid | vm_pu | float64
18 | ext_grid | va_degree | float64
19 | ext_grid | slack_weight | float64
20 | ext_grid | in_service | bool
21 | line | name | object
22 | line | std_type | object
23 | line | from_bus | uint32
24 | line | to_bus | uint32
25 | line | length_km | float64
26 | line | r_ohm_per_km | float64
27 | line | x_ohm_per_km | float64
28 | line | c_nf_per_km | float64
29 | line | g_us_per_km | float64
30 | line | max_i_ka | float64
31 | line | df | float64
32 | line | parallel | uint32
33 | line | type | object
34 | line | in_service | bool
35 | trafo | name | object
36 | trafo | std_type | object
37 | trafo | hv_bus | uint32
38 | trafo | lv_bus | uint32
39 | trafo | sn_mva | float64
40 | trafo | vn_hv_kv | float64
41 | trafo | vn_lv_kv | float64
42 | trafo | vk_percent | float64
43 | trafo | vkr_percent | float64
44 | trafo | pfe_kw | float64
45 | trafo | i0_percent | float64
46 | trafo | shift_degree | float64
47 | trafo | tap_side | object
48 | trafo | tap_neutral | int32
49 | trafo | tap_min | int32
50 | trafo | tap_max | int32
51 | trafo | tap_step_percent | float64
52 | trafo | tap_step_degree | float64
53 | trafo | tap_pos | int32
54 | trafo | tap_phase_shifter | bool
55 | trafo | parallel | uint32
56 | trafo | df | float64
57 | trafo | in_service | bool
58 | line_geodata | coords | object
59 | bus_geodata | x | float64
60 | bus_geodata | y | float64
61 | bus_geodata | coords | object

## parameters
| version | format_version | converged | OPF_converged | name | f_hz | sn_mva
0 | 2.14.6 | 2.14.0 | FALSE | FALSE |  | 50 | 1