## bus
| name | vn_kv | type | zone | in_service
0 | bus_LV_6156-5_0_5_node_0 | 0.4 | n |  | TRUE
1 | bus_LV_6156-5_0_5_node_1 | 0.4 | n |  | TRUE
2 | bus_LV_6156-5_0_5_node_2 | 0.4 | n |  | TRUE
3 | bus_LV_6156-5_0_5_node_3 | 0.4 | n |  | TRUE
4 | bus_LV_6156-5_0_5_node_4 | 0.4 | n |  | TRUE
5 | bus_LV_6156-5_0_5_node_36 | 0.4 | n |  | TRUE
6 | bus_LV_6156-5_0_5_node_37 | 0.4 | n |  | TRUE
7 | bus_LV_6156-5_0_5_node_34 | 0.4 | n |  | TRUE
8 | bus_LV_6156-5_0_5_node_45 | 0.4 | n |  | TRUE
9 | bus_LV_6156-5_0_5_node_44 | 0.4 | n |  | TRUE
10 | bus_LV_6156-5_0_5_node_32 | 0.4 | n |  | TRUE
11 | bus_LV_6156-5_0_5_node_33 | 0.4 | n |  | TRUE
12 | bus_LV_6156-5_0_5_node_5 | 0.4 | n |  | TRUE
13 | bus_LV_6156-5_0_5_node_6 | 0.4 | n |  | TRUE
14 | bus_LV_6156-5_0_5_node_7 | 0.4 | n |  | TRUE
15 | bus_LV_6156-5_0_5_node_10 | 0.4 | n |  | TRUE
16 | bus_LV_6156-5_0_5_node_22 | 0.4 | n |  | TRUE
17 | bus_LV_6156-5_0_5_node_8 | 0.4 | n |  | TRUE
18 | bus_LV_6156-5_0_5_node_20 | 0.4 | n |  | TRUE
19 | bus_LV_6156-5_0_5_node_9 | 0.4 | n |  | TRUE
20 | bus_LV_6156-5_0_5_node_11 | 0.4 | n |  | TRUE
21 | bus_LV_6156-5_0_5_node_12 | 0.4 | n |  | TRUE
22 | bus_LV_6156-5_0_5_node_13 | 0.4 | n |  | TRUE
23 | bus_LV_6156-5_0_5_node_17 | 0.4 | n |  | TRUE
24 | bus_LV_6156-5_0_5_node_18 | 0.4 | n |  | TRUE
25 | bus_LV_6156-5_0_5_node_15 | 0.4 | n |  | TRUE
26 | bus_LV_6156-5_0_5_node_14 | 0.4 | n |  | TRUE
27 | bus_LV_6156-5_0_5_node_16 | 0.4 | n |  | TRUE
28 | bus_LV_6156-5_0_5_node_52 | 0.4 | n |  | TRUE
29 | bus_LV_6156-5_0_5_node_53 | 0.4 | n |  | TRUE
30 | bus_LV_6156-5_0_5_node_54 | 0.4 | n |  | TRUE
31 | bus_LV_6156-5_0_5_node_55 | 0.4 | n |  | TRUE
32 | bus_LV_6156-5_0_5_node_56 | 0.4 | n |  | TRUE
33 | bus_LV_6156-5_0_5_node_19 | 0.4 | n |  | TRUE
34 | bus_LV_6156-5_0_5_node_21 | 0.4 | n |  | TRUE
35 | bus_LV_6156-5_0_5_node_23 | 0.4 | n |  | TRUE
36 | bus_LV_6156-5_0_5_node_24 | 0.4 | n |  | TRUE
37 | bus_LV_6156-5_0_5_node_25 | 0.4 | n |  | TRUE
38 | bus_LV_6156-5_0_5_node_26 | 0.4 | n |  | TRUE
39 | bus_LV_6156-5_0_5_node_27 | 0.4 | n |  | TRUE
40 | bus_LV_6156-5_0_5_node_28 | 0.4 | n |  | TRUE
41 | bus_LV_6156-5_0_5_node_50 | 0.4 | n |  | TRUE
42 | bus_LV_6156-5_0_5_node_51 | 0.4 | n |  | TRUE
43 | bus_LV_6156-5_0_5_node_30 | 0.4 | n |  | TRUE
44 | bus_LV_6156-5_0_5_node_38 | 0.4 | n |  | TRUE
45 | bus_LV_6156-5_0_5_node_31 | 0.4 | n |  | TRUE
46 | bus_LV_6156-5_0_5_node_29 | 0.4 | n |  | TRUE
47 | bus_LV_6156-5_0_5_node_39 | 0.4 | n |  | TRUE
48 | bus_LV_6156-5_0_5_node_35 | 0.4 | n |  | TRUE
49 | bus_LV_6156-5_0_5_node_43 | 0.4 | n |  | TRUE
50 | bus_LV_6156-5_0_5_node_41 | 0.4 | n |  | TRUE
51 | bus_LV_6156-5_0_5_node_40 | 0.4 | n |  | TRUE
52 | bus_LV_6156-5_0_5_node_46 | 0.4 | n |  | TRUE
53 | bus_LV_6156-5_0_5_node_47 | 0.4 | n |  | TRUE
54 | bus_LV_6156-5_0_5_node_42 | 0.4 | n |  | TRUE
55 | bus_LV_6156-5_0_5_node_48 | 0.4 | n |  | TRUE
56 | bus_LV_6156-5_0_5_node_49 | 0.4 | n |  | TRUE
57 | bus_MV_204_1_node_214 | 20 | n |  | TRUE

## load
| name | bus | p_mw | q_mvar | const_z_percent | const_i_percent | sn_mva | scaling | in_service | type
0 | LV_6156-5_0_5_load_0 | 0 | 0.0038181 | 0.00095691 | 0 | 0 |  | 1 | TRUE | wye
1 | LV_6156-5_0_5_load_1 | 1 | 0.0091526 | 0.0022939 | 0 | 0 |  | 1 | TRUE | wye
2 | LV_6156-5_0_5_load_2 | 2 | 0.0032164 | 0.00080609 | 0 | 0 |  | 1 | TRUE | wye
3 | LV_6156-5_0_5_load_3 | 3 | 0.007975 | 0.0019987 | 0 | 0 |  | 1 | TRUE | wye
4 | LV_6156-5_0_5_load_4 | 4 | 0.0021697 | 0.00054378 | 0 | 0 |  | 1 | TRUE | wye
5 | LV_6156-5_0_5_load_36 | 5 | 0.0066048 | 0.0016553 | 0 | 0 |  | 1 | TRUE | wye
6 | LV_6156-5_0_5_load_37 | 6 | 0.011979 | 0.0030022 | 0 | 0 |  | 1 | TRUE | wye
7 | LV_6156-5_0_5_load_34 | 7 | 0.013606 | 0.0034099 | 0 | 0 |  | 1 | TRUE | wye
8 | LV_6156-5_0_5_load_45 | 8 | 0.0059789 | 0.0014985 | 0 | 0 |  | 1 | TRUE | wye
9 | LV_6156-5_0_5_load_44 | 9 | 0.0091508 | 0.0022934 | 0 | 0 |  | 1 | TRUE | wye
10 | LV_6156-5_0_5_load_32 | 10 | 0.0059002 | 0.0014787 | 0 | 0 |  | 1 | TRUE | wye
11 | LV_6156-5_0_5_load_33 | 11 | 0.0060755 | 0.0015227 | 0 | 0 |  | 1 | TRUE | wye
12 | LV_6156-5_0_5_load_5 | 12 | 0.0061797 | 0.0015488 | 0 | 0 |  | 1 | TRUE | wye
13 | LV_6156-5_0_5_load_6 | 13 | 0.015574 | 0.0039032 | 0 | 0 |  | 1 | TRUE | wye
14 | LV_6156-5_0_5_load_22 | 16 | 0.0081722 | 0.0020482 | 0 | 0 |  | 1 | TRUE | wye
15 | LV_6156-5_0_5_load_8 | 17 | 0.007166 | 0.001796 | 0 | 0 |  | 1 | TRUE | wye
16 | LV_6156-5_0_5_load_20 | 18 | 0.0051243 | 0.0012843 | 0 | 0 |  | 1 | TRUE | wye
17 | LV_6156-5_0_5_load_9 | 19 | 0.011008 | 0.0027588 | 0 | 0 |  | 1 | TRUE | wye
18 | LV_6156-5_0_5_load_11 | 20 | 0.012455 | 0.0031215 | 0 | 0 |  | 1 | TRUE | wye
19 | LV_6156-5_0_5_load_12 | 21 | 0.0074104 | 0.0018572 | 0 | 0 |  | 1 | TRUE | wye
20 | LV_6156-5_0_5_load_13 | 22 | 0.012865 | 0.0032242 | 0 | 0 |  | 1 | TRUE | wye
21 | LV_6156-5_0_5_load_15 | 25 | 0.014028 | 0.0035158 | 0 | 0 |  | 1 | TRUE | wye
22 | LV_6156-5_0_5_load_14 | 26 | 0.0085676 | 0.0021472 | 0 | 0 |  | 1 | TRUE | wye
23 | LV_6156-5_0_5_load_16 | 27 | 0.0099876 | 0.0025031 | 0 | 0 |  | 1 | TRUE | wye
24 | LV_6156-5_0_5_load_52 | 28 | 0.021847 | 0.0054753 | 0 | 0 |  | 1 | TRUE | wye
25 | LV_6156-5_0_5_load_54 | 30 | 0.0055015 | 0.0013788 | 0 | 0 |  | 1 | TRUE | wye
26 | LV_6156-5_0_5_load_55 | 31 | 0.0061684 | 0.0015459 | 0 | 0 |  | 1 | TRUE | wye
27 | LV_6156-5_0_5_load_56 | 32 | 0.007998 | 0.0020045 | 0 | 0 |  | 1 | TRUE | wye
28 | LV_6156-5_0_5_load_19 | 33 | 0.0055962 | 0.0014025 | 0 | 0 |  | 1 | TRUE | wye
29 | LV_6156-5_0_5_load_23 | 35 | 0.0092983 | 0.0023304 | 0 | 0 |  | 1 | TRUE | wye
30 | LV_6156-5_0_5_load_24 | 36 | 0.0072237 | 0.0018104 | 0 | 0 |  | 1 | TRUE | wye
31 | LV_6156-5_0_5_load_25 | 37 | 0.0065087 | 0.0016312 | 0 | 0 |  | 1 | TRUE | wye
32 | LV_6156-5_0_5_load_50 | 41 | 0.0060973 | 0.0015281 | 0 | 0 |  | 1 | TRUE | wye
33 | LV_6156-5_0_5_load_51 | 42 | 0.0076705 | 0.0019224 | 0 | 0 |  | 1 | TRUE | wye
34 | LV_6156-5_0_5_load_38 | 44 | 0.025592 | 0.0064139 | 0 | 0 |  | 1 | TRUE | wye
35 | LV_6156-5_0_5_load_29 | 46 | 0.0064984 | 0.0016287 | 0 | 0 |  | 1 | TRUE | wye
36 | LV_6156-5_0_5_load_39 | 47 | 0.0020368 | 0.00051046 | 0 | 0 |  | 1 | TRUE | wye
37 | LV_6156-5_0_5_load_35 | 48 | 0.0066827 | 0.0016748 | 0 | 0 |  | 1 | TRUE | wye
38 | LV_6156-5_0_5_load_41 | 50 | 0.010169 | 0.0025486 | 0 | 0 |  | 1 | TRUE | wye
39 | LV_6156-5_0_5_load_46 | 52 | 0.0076418 | 0.0019152 | 0 | 0 |  | 1 | TRUE | wye
40 | LV_6156-5_0_5_load_47 | 53 | 0.0053616 | 0.0013438 | 0 | 0 |  | 1 | TRUE | wye
41 | LV_6156-5_0_5_load_42 | 54 | 0.0071014 | 0.0017798 | 0 | 0 |  | 1 | TRUE | wye
42 | LV_6156-5_0_5_load_48 | 55 | 0.0085905 | 0.002153 | 0 | 0 |  | 1 | TRUE | wye
43 | LV_6156-5_0_5_load_49 | 56 | 0.0069617 | 0.0017448 | 0 | 0 |  | 1 | TRUE | wye

## ext_grid
| name | bus | vm_pu | va_degree | slack_weight | in_service
0 |  | 56 | 1 | 0 | 1 | TRUE

## line
| name | std_type | from_bus | to_bus | length_km | r_ohm_per_km | x_ohm_per_km | c_nf_per_km | g_us_per_km | max_i_ka | df | parallel | type | in_service
0 | LV_6156-5_0_5_line_0 |  | 0 | 1 | 0.023682 | 0.125 | 0.08 | 261 | 0 | 0.364 | 1 | 1 | cs | TRUE
1 | LV_6156-5_0_5_line_1 |  | 0 | 2 | 0.018195 | 0.125 | 0.08 | 261 | 0 | 0.364 | 1 | 1 | cs | TRUE
2 | LV_6156-5_0_5_line_2 |  | 2 | 3 | 0.03282 | 0.125 | 0.08 | 261 | 0 | 0.364 | 1 | 1 | cs | TRUE
3 | LV_6156-5_0_5_line_3 |  | 2 | 4 | 0.022526 | 0.125 | 0.08 | 261 | 0 | 0.364 | 1 | 1 | cs | TRUE
4 | LV_6156-5_0_5_line_4 |  | 3 | 7 | 0.043387 | 0.125 | 0.08 | 261 | 0 | 0.364 | 1 | 1 | cs | TRUE
5 | LV_6156-5_0_5_line_5 |  | 5 | 6 | 0.0094371 | 0.125 | 0.08 | 261 | 0 | 0.364 | 1 | 1 | cs | TRUE
6 | LV_6156-5_0_5_line_6 |  | 5 | 7 | 0.035868 | 0.125 | 0.08 | 261 | 0 | 0.364 | 1 | 1 | cs | TRUE
7 | LV_6156-5_0_5_line_7 |  | 6 | 49 | 0.03317 | 0.125 | 0.08 | 261 | 0 | 0.364 | 1 | 1 | cs | TRUE
8 | LV_6156-5_0_5_line_8 |  | 7 | 10 | 0.019774 | 0.125 | 0.08 | 261 | 0 | 0.364 | 1 | 1 | cs | TRUE
9 | LV_6156-5_0_5_line_9 |  | 8 | 9 | 0.0088558 | 0.125 | 0.08 | 261 | 0 | 0.364 | 1 | 1 | cs | TRUE
10 | LV_6156-5_0_5_line_10 |  | 9 | 54 | 0.025516 | 0.125 | 0.08 | 261 | 0 | 0.364 | 1 | 1 | cs | TRUE
11 | LV_6156-5_0_5_line_11 |  | 10 | 11 | 0.009715 | 0.125 | 0.08 | 261 | 0 | 0.364 | 1 | 1 | cs | TRUE
12 | LV_6156-5_0_5_line_12 |  | 11 | 48 | 0.02202 | 0.125 | 0.08 | 261 | 0 | 0.364 | 1 | 1 | cs | TRUE
13 | LV_6156-5_0_5_line_13 |  | 12 | 13 | 0.0011228 | 0.125 | 0.08 | 261 | 0 | 0.364 | 1 | 1 | cs | TRUE
14 | LV_6156-5_0_5_line_14 |  | 12 | 14 | 0.010761 | 0.125 | 0.08 | 261 | 0 | 0.364 | 1 | 1 | cs | TRUE
15 | LV_6156-5_0_5_line_15 |  | 14 | 15 | 0.091108 | 0.125 | 0.08 | 261 | 0 | 0.364 | 1 | 1 | cs | TRUE
16 | LV_6156-5_0_5_line_16 |  | 15 | 16 | 0.19033 | 0.125 | 0.08 | 261 | 0 | 0.364 | 1 | 5 | cs | TRUE
17 | LV_6156-5_0_5_line_17 |  | 15 | 17 | 0.0043685 | 0.125 | 0.08 | 261 | 0 | 0.364 | 1 | 5 | cs | TRUE
18 | LV_6156-5_0_5_line_18 |  | 16 | 18 | 0.035022 | 0.125 | 0.08 | 261 | 0 | 0.364 | 1 | 5 | cs | TRUE
19 | LV_6156-5_0_5_line_19 |  | 17 | 19 | 0.017768 | 0.125 | 0.08 | 261 | 0 | 0.364 | 1 | 5 | cs | TRUE
20 | LV_6156-5_0_5_line_20 |  | 18 | 33 | 0.00021707 | 0.125 | 0.08 | 261 | 0 | 0.364 | 1 | 5 | cs | TRUE
21 | LV_6156-5_0_5_line_21 |  | 19 | 20 | 0.0801 | 0.125 | 0.08 | 261 | 0 | 0.364 | 1 | 5 | cs | TRUE
22 | LV_6156-5_0_5_line_22 |  | 20 | 21 | 0.051972 | 0.125 | 0.08 | 261 | 0 | 0.364 | 1 | 5 | cs | TRUE
23 | LV_6156-5_0_5_line_23 |  | 21 | 22 | 0.023432 | 0.125 | 0.08 | 261 | 0 | 0.364 | 1 | 5 | cs | TRUE
24 | LV_6156-5_0_5_line_24 |  | 22 | 23 | 0.15276 | 0.125 | 0.08 | 261 | 0 | 0.364 | 1 | 5 | cs | TRUE
25 | LV_6156-5_0_5_line_25 |  | 23 | 24 | 0.013245 | 0.125 | 0.08 | 261 | 0 | 0.364 | 1 | 1 | cs | TRUE
26 | LV_6156-5_0_5_line_26 |  | 23 | 25 | 0.026361 | 0.125 | 0.08 | 261 | 0 | 0.364 | 1 | 5 | cs | TRUE
27 | LV_6156-5_0_5_line_27 |  | 24 | 29 | 0.020291 | 0.125 | 0.08 | 261 | 0 | 0.364 | 1 | 1 | cs | TRUE
28 | LV_6156-5_0_5_line_28 |  | 24 | 30 | 0.021416 | 0.125 | 0.08 | 261 | 0 | 0.364 | 1 | 1 | cs | TRUE
29 | LV_6156-5_0_5_line_29 |  | 25 | 26 | 0.0092781 | 0.125 | 0.08 | 261 | 0 | 0.364 | 1 | 5 | cs | TRUE
30 | LV_6156-5_0_5_line_30 |  | 26 | 27 | 0.025331 | 0.125 | 0.08 | 261 | 0 | 0.364 | 1 | 5 | cs | TRUE
31 | LV_6156-5_0_5_line_31 |  | 27 | 28 | 0.030335 | 0.125 | 0.08 | 261 | 0 | 0.364 | 1 | 2 | cs | TRUE
32 | LV_6156-5_0_5_line_32 |  | 29 | 31 | 0.016706 | 0.125 | 0.08 | 261 | 0 | 0.364 | 1 | 1 | cs | TRUE
33 | LV_6156-5_0_5_line_33 |  | 29 | 32 | 0.026935 | 0.125 | 0.08 | 261 | 0 | 0.364 | 1 | 1 | cs | TRUE
34 | LV_6156-5_0_5_line_34 |  | 33 | 34 | 0.028028 | 0.125 | 0.08 | 261 | 0 | 0.364 | 1 | 5 | cs | TRUE
35 | LV_6156-5_0_5_line_35 |  | 34 | 35 | 0.02665 | 0.125 | 0.08 | 261 | 0 | 0.364 | 1 | 1 | cs | TRUE
36 | LV_6156-5_0_5_line_36 |  | 34 | 36 | 0.013966 | 0.125 | 0.08 | 261 | 0 | 0.364 | 1 | 5 | cs | TRUE
37 | LV_6156-5_0_5_line_37 |  | 36 | 37 | 0.046591 | 0.125 | 0.08 | 261 | 0 | 0.364 | 1 | 5 | cs | TRUE
38 | LV_6156-5_0_5_line_38 |  | 37 | 38 | 0.032634 | 0.125 | 0.08 | 261 | 0 | 0.364 | 1 | 5 | cs | TRUE
39 | LV_6156-5_0_5_line_39 |  | 38 | 39 | 0.024426 | 0.125 | 0.08 | 261 | 0 | 0.364 | 1 | 1 | cs | TRUE
40 | LV_6156-5_0_5_line_40 |  | 38 | 40 | 0.042923 | 0.125 | 0.08 | 261 | 0 | 0.364 | 1 | 5 | cs | TRUE
41 | LV_6156-5_0_5_line_41 |  | 39 | 41 | 0.038312 | 0.125 | 0.08 | 261 | 0 | 0.364 | 1 | 1 | cs | TRUE
42 | LV_6156-5_0_5_line_42 |  | 39 | 42 | 0.034078 | 0.125 | 0.08 | 261 | 0 | 0.364 | 1 | 1 | cs | TRUE
43 | LV_6156-5_0_5_line_43 |  | 40 | 43 | 0.028995 | 0.125 | 0.08 | 261 | 0 | 0.364 | 1 | 1 | cs | TRUE
44 | LV_6156-5_0_5_line_44 |  | 40 | 44 | 0.042597 | 0.125 | 0.08 | 261 | 0 | 0.364 | 1 | 5 | cs | TRUE
45 | LV_6156-5_0_5_line_45 |  | 43 | 45 | 0.029615 | 0.125 | 0.08 | 261 | 0 | 0.364 | 1 | 1 | cs | TRUE
46 | LV_6156-5_0_5_line_46 |  | 43 | 46 | 0.023662 | 0.125 | 0.08 | 261 | 0 | 0.364 | 1 | 1 | cs | TRUE
47 | LV_6156-5_0_5_line_47 |  | 44 | 47 | 0.051222 | 0.125 | 0.08 | 261 | 0 | 0.364 | 1 | 5 | cs | TRUE
48 | LV_6156-5_0_5_line_48 |  | 45 | 48 | 0.027244 | 0.125 | 0.08 | 261 | 0 | 0.364 | 1 | 1 | cs | TRUE
49 | LV_6156-5_0_5_line_49 |  | 47 | 51 | 0.026209 | 0.125 | 0.08 | 261 | 0 | 0.364 | 1 | 5 | cs | TRUE
50 | LV_6156-5_0_5_line_50 |  | 49 | 50 | 0.025397 | 0.125 | 0.08 | 261 | 0 | 0.364 | 1 | 1 | cs | TRUE
51 | LV_6156-5_0_5_line_51 |  | 50 | 54 | 0.0091399 | 0.125 | 0.08 | 261 | 0 | 0.364 | 1 | 1 | cs | TRUE
52 | LV_6156-5_0_5_line_52 |  | 51 | 52 | 0.022689 | 0.125 | 0.08 | 261 | 0 | 0.364 | 1 | 5 | cs | TRUE
53 | LV_6156-5_0_5_line_53 |  | 52 | 53 | 0.020734 | 0.125 | 0.08 | 261 | 0 | 0.364 | 1 | 5 | cs | TRUE
54 | LV_6156-5_0_5_line_54 |  | 53 | 55 | 0.0016175 | 0.125 | 0.08 | 261 | 0 | 0.364 | 1 | 5 | cs | TRUE
55 | LV_6156-5_0_5_line_55 |  | 55 | 56 | 0.0078912 | 0.125 | 0.08 | 261 | 0 | 0.364 | 1 | 5 | cs | TRUE

## trafo
| name | std_type | hv_bus | lv_bus | sn_mva | vn_hv_kv | vn_lv_kv | vk_percent | vkr_percent | pfe_kw | i0_percent | shift_degree | tap_side | tap_neutral | tap_min | tap_max | tap_step_percent | tap_step_degree | tap_pos | tap_phase_shifter | parallel | df | in_service
0 | LV_6156-5_0_5_trafo_49 | 0.63 MVA 20/0.4 kV | 57 | 56 | 0.63 | 20 | 0.4 | 6 | 1.206 | 1.65 | 0.2619 | 150 | hv | 0 | -2 | 2 | 2.5 | 0 | 0 | FALSE | 1 | 1 | TRUE

## line_geodata
| x0 | y0 | x1 | y1 | x2 | y2 | x3 | y3 | x4 | y4 | x5 | y5 | x6 | y6 | x7 | y7 | x8 | y8
0 | 2561312.5568 | 1121675.9356 | 2561318.4203 | 1121685.8364 | 2561323.9757 | 1121696.6707
1 | 2561335.6671 | 1121710.0716 | 2561334.607 | 1121709.5337 | 2561329.7101 | 1121706.041 | 2561324.7154 | 1121698.1134 | 2561323.9757 | 1121696.6707
2 | 2561335.6671 | 1121710.0716 | 2561329.6346 | 1121712.3003 | 2561319.0697 | 1121717.3705 | 2561313.0144 | 1121720.8555 | 2561307.9617 | 1121726.7353
3 | 2561335.6671 | 1121710.0716 | 2561340.1394 | 1121712.3108 | 2561343.9873 | 1121717.0108 | 2561344.9317 | 1121721.1624 | 2561346.3987 | 1121728.2035
4 | 2561268.1699 | 1121744.0272 | 2561307.9617 | 1121726.7353
5 | 2561248.058 | 1121703.4877 | 2561252.627 | 1121711.7449
6 | 2561268.1699 | 1121744.0272 | 2561260.7262 | 1121729.9398 | 2561254.5541 | 1121715.2275 | 2561252.627 | 1121711.7449
7 | 2561229.9591 | 1121675.7653 | 2561233.3653 | 1121682.5246 | 2561247.9525 | 1121703.2971 | 2561248.058 | 1121703.4877
8 | 2561276.6008 | 1121761.7969 | 2561276.029 | 1121758.9008 | 2561268.1699 | 1121744.0272
9 | 2561266.5317 | 1121626.2498 | 2561261.2954 | 1121628.7625 | 2561258.5789 | 1121630.1445
10 | 2561236.3235 | 1121642.4332 | 2561238.3809 | 1121640.849 | 2561241.9577 | 1121639.3364 | 2561245.9425 | 1121636.4982 | 2561251.8241 | 1121633.5812 | 2561258.5789 | 1121630.1445
11 | 2561276.6008 | 1121761.7969 | 2561278.4826 | 1121771.3279
12 | 2561278.4826 | 1121771.3279 | 2561278.9467 | 1121773.6785 | 2561280.4258 | 1121784.23 | 2561281.5058 | 1121793.1337
13 | 2560869.2587 | 1121682.2466 | 2560869.7026 | 1121683.278
14 | 2560865.005 | 1121672.3622 | 2560869.2587 | 1121682.2466
15 | 2560914.0704 | 1121595.5942 | 2560865.005 | 1121672.3622
16 | 2561073.5661 | 1121699.447 | 2560914.0704 | 1121595.5942
17 | 2560914.0704 | 1121595.5942 | 2560914.3403 | 1121591.2341
18 | 2561073.5661 | 1121699.447 | 2561076.0553 | 1121700.5236 | 2561087.8435 | 1121705.7947 | 2561104.8767 | 1121715.0737
19 | 2560914.3403 | 1121591.2341 | 2560915.4378 | 1121573.4996
20 | 2561104.8767 | 1121715.0737 | 2561105.0673 | 1121715.1775
21 | 2560915.4378 | 1121573.4996 | 2560951.3282 | 1121501.8909
22 | 2560998.3811 | 1121490.6812 | 2560992.8265 | 1121488.0858 | 2560983.6498 | 1121487.1779 | 2560973.9069 | 1121488.1747 | 2560961.3663 | 1121493.0694 | 2560951.3282 | 1121501.8909
23 | 2561013.2928 | 1121507.7414 | 2561009.2367 | 1121499.5412 | 2561003.3634 | 1121493.0091 | 2560998.3811 | 1121490.6812
24 | 2561126.8925 | 1121609.8721 | 2561013.2928 | 1121507.7414
25 | 2561126.8925 | 1121609.8721 | 2561127.3426 | 1121613.8935 | 2561127.2441 | 1121617.7517 | 2561124.6208 | 1121622.4043
26 | 2561126.8925 | 1121609.8721 | 2561139.9764 | 1121607.9092 | 2561153.0715 | 1121608.8809
27 | 2561124.6208 | 1121622.4043 | 2561120.0142 | 1121632.8615 | 2561114.3042 | 1121639.6572
28 | 2561124.6208 | 1121622.4043 | 2561136.7743 | 1121640.0572
29 | 2561153.0715 | 1121608.8809 | 2561162.0826 | 1121611.0903
30 | 2561184.4615 | 1121622.2435 | 2561179.7745 | 1121618.6253 | 2561169.9044 | 1121613.0081 | 2561162.0826 | 1121611.0903
31 | 2561184.4615 | 1121622.2435 | 2561214.3891 | 1121617.2911
32 | 2561114.3042 | 1121639.6572 | 2561121.8431 | 1121654.5719
33 | 2561114.3042 | 1121639.6572 | 2561099.5405 | 1121662.2083
34 | 2561125.7625 | 1121733.7981 | 2561118.584 | 1121725.7402 | 2561109.02 | 1121717.3308 | 2561105.0673 | 1121715.1775
35 | 2561125.7625 | 1121733.7981 | 2561122.6913 | 1121737.1529 | 2561119.1514 | 1121741.967 | 2561117.6261 | 1121745.8455 | 2561117.5017 | 1121750.482 | 2561118.4817 | 1121757.746
36 | 2561125.7625 | 1121733.7981 | 2561127.7125 | 1121735.9755 | 2561133.8168 | 1121745.1783
37 | 2561133.8168 | 1121745.1783 | 2561139.5118 | 1121753.7642 | 2561150.1528 | 1121762.9448 | 2561163.3876 | 1121770.1189 | 2561169.9454 | 1121773.0431
38 | 2561199.886 | 1121786.0034 | 2561194.0332 | 1121783.7844 | 2561169.9454 | 1121773.0431
39 | 2561199.886 | 1121786.0034 | 2561197.4735 | 1121789.8542 | 2561185.6295 | 1121805.8496
40 | 2561240.2625 | 1121795.7157 | 2561234.1243 | 1121798.2787 | 2561223.9535 | 1121795.0201 | 2561209.4113 | 1121789.6219 | 2561199.886 | 1121786.0034
41 | 2561185.6295 | 1121805.8496 | 2561181.2954 | 1121807.1114 | 2561175.2837 | 1121812.564 | 2561168.8123 | 1121818.4753 | 2561164.4902 | 1121821.6047 | 2561161.3881 | 1121822.5473 | 2561159.3722 | 1121822.0934 | 2561156.8779 | 1121820.4086 | 2561155.6163 | 1121817.3262
42 | 2561185.6295 | 1121805.8496 | 2561185.4931 | 1121808.6297 | 2561182.5729 | 1121812.6727 | 2561174.7572 | 1121826.6301 | 2561171.8748 | 1121836.5426
43 | 2561240.2625 | 1121795.7157 | 2561252.4885 | 1121811.5453 | 2561258.4706 | 1121818.2993
44 | 2561240.2625 | 1121795.7157 | 2561232.1878 | 1121780.1819 | 2561223.9175 | 1121759.4022 | 2561223.2947 | 1121756.7498
45 | 2561283.3795 | 1121820.2627 | 2561274.2945 | 1121821.5327 | 2561266.0643 | 1121826.2101 | 2561262.2928 | 1121822.6103 | 2561258.4706 | 1121818.2993
46 | 2561258.4706 | 1121818.2993 | 2561253.9704 | 1121821.3297 | 2561244.5489 | 1121826.6484 | 2561239.9105 | 1121829.7687 | 2561238.7343 | 1121831.1665
47 | 2561223.2947 | 1121756.7498 | 2561219.8178 | 1121741.9419 | 2561217.2761 | 1121719.6913 | 2561215.8403 | 1121706.1511
48 | 2561283.3795 | 1121820.2627 | 2561283.4144 | 1121808.8678 | 2561281.5058 | 1121793.1337
49 | 2561213.3579 | 1121680.063 | 2561214.0331 | 1121689.1077 | 2561215.8403 | 1121706.1511
50 | 2561229.9591 | 1121675.7653 | 2561231.2696 | 1121673.2556 | 2561231.3131 | 1121662.0163 | 2561232.0308 | 1121654.8747 | 2561233.0504 | 1121650.8536
51 | 2561233.0504 | 1121650.8536 | 2561234.1145 | 1121646.6571 | 2561235.9787 | 1121642.6987 | 2561236.3235 | 1121642.4332
52 | 2561213.3579 | 1121680.063 | 2561208.8337 | 1121679.3583 | 2561190.7261 | 1121679.646
53 | 2561190.7261 | 1121679.646 | 2561190.024 | 1121679.6571 | 2561178.63 | 1121680.5197 | 2561170.0596 | 1121681.2917
54 | 2561170.0596 | 1121681.2917 | 2561168.4486 | 1121681.4368
55 | 2561160.6991 | 1121680.724 | 2561163.3578 | 1121681.5851 | 2561167.0675 | 1121681.5612 | 2561168.4486 | 1121681.4368

## bus_geodata
| x | y | coords
0 | 2561323.9757 | 1121696.6707
1 | 2561312.5568 | 1121675.9356
2 | 2561335.6671 | 1121710.0716
3 | 2561307.9617 | 1121726.7353
4 | 2561346.3987 | 1121728.2035
5 | 2561252.627 | 1121711.7449
6 | 2561248.058 | 1121703.4877
7 | 2561268.1699 | 1121744.0272
8 | 2561266.5317 | 1121626.2498
9 | 2561258.5789 | 1121630.1445
10 | 2561276.6008 | 1121761.7969
11 | 2561278.4826 | 1121771.3279
12 | 2560869.2587 | 1121682.2466
13 | 2560869.7026 | 1121683.278
14 | 2560865.005 | 1121672.3622
15 | 2560914.0704 | 1121595.5942
16 | 2561073.5661 | 1121699.447
17 | 2560914.3403 | 1121591.2341
18 | 2561104.8767 | 1121715.0737
19 | 2560915.4378 | 1121573.4996
20 | 2560951.3282 | 1121501.8909
21 | 2560998.3811 | 1121490.6812
22 | 2561013.2928 | 1121507.7414
23 | 2561126.8925 | 1121609.8721
24 | 2561124.6208 | 1121622.4043
25 | 2561153.0715 | 1121608.8809
26 | 2561162.0826 | 1121611.0903
27 | 2561184.4615 | 1121622.2435
28 | 2561214.3891 | 1121617.2911
29 | 2561114.3042 | 1121639.6572
30 | 2561136.7743 | 1121640.0572
31 | 2561121.8431 | 1121654.5719
32 | 2561099.5405 | 1121662.2083
33 | 2561105.0673 | 1121715.1775
34 | 2561125.7625 | 1121733.7981
35 | 2561118.4817 | 1121757.746
36 | 2561133.8168 | 1121745.1783
37 | 2561169.9454 | 1121773.0431
38 | 2561199.886 | 1121786.0034
39 | 2561185.6295 | 1121805.8496
40 | 2561240.2625 | 1121795.7157
41 | 2561155.6163 | 1121817.3262
42 | 2561171.8748 | 1121836.5426
43 | 2561258.4706 | 1121818.2993
44 | 2561223.2947 | 1121756.7498
45 | 2561283.3795 | 1121820.2627
46 | 2561238.7343 | 1121831.1665
47 | 2561215.8403 | 1121706.1511
48 | 2561281.5058 | 1121793.1337
49 | 2561229.9591 | 1121675.7653
50 | 2561233.0504 | 1121650.8536
51 | 2561213.3579 | 1121680.063
52 | 2561190.7261 | 1121679.646
53 | 2561170.0596 | 1121681.2917
54 | 2561236.3235 | 1121642.4332
55 | 2561168.4486 | 1121681.4368
56 | 2561160.6991 | 1121680.724
57 | 2561213.3579 | 1121680.063

## line_std_types
| c_nf_per_km | r_ohm_per_km | x_ohm_per_km | max_i_ka | type | q_mm2 | alpha | voltage_rating
NAYY 4x50 SE | 210 | 0.642 | 0.083 | 0.142 | cs | 50 | 0.00403 | LV
NAYY 4x120 SE | 264 | 0.225 | 0.08 | 0.242 | cs | 120 | 0.00403 | LV
NAYY 4x150 SE | 261 | 0.208 | 0.08 | 0.27 | cs | 150 | 0.00403 | LV
NA2XS2Y 1x95 RM/25 12/20 kV | 216 | 0.313 | 0.132 | 0.252 | cs | 95 | 0.00403 | MV
NA2XS2Y 1x185 RM/25 12/20 kV | 273 | 0.161 | 0.117 | 0.362 | cs | 185 | 0.00403 | MV
NA2XS2Y 1x240 RM/25 12/20 kV | 304 | 0.122 | 0.112 | 0.421 | cs | 240 | 0.00403 | MV
NA2XS2Y 1x95 RM/25 6/10 kV | 315 | 0.313 | 0.123 | 0.249 | cs | 95 | 0.00403 | MV
NA2XS2Y 1x185 RM/25 6/10 kV | 406 | 0.161 | 0.11 | 0.358 | cs | 185 | 0.00403 | MV
NA2XS2Y 1x240 RM/25 6/10 kV | 456 | 0.122 | 0.105 | 0.416 | cs | 240 | 0.00403 | MV
NA2XS2Y 1x150 RM/25 12/20 kV | 250 | 0.206 | 0.116 | 0.319 | cs | 150 | 0.00403 | MV
NA2XS2Y 1x120 RM/25 12/20 kV | 230 | 0.253 | 0.119 | 0.283 | cs | 120 | 0.00403 | MV
NA2XS2Y 1x70 RM/25 12/20 kV | 190 | 0.443 | 0.132 | 0.22 | cs | 70 | 0.00403 | MV
NA2XS2Y 1x150 RM/25 6/10 kV | 360 | 0.206 | 0.11 | 0.315 | cs | 150 | 0.00403 | MV
NA2XS2Y 1x120 RM/25 6/10 kV | 340 | 0.253 | 0.113 | 0.28 | cs | 120 | 0.00403 | MV
NA2XS2Y 1x70 RM/25 6/10 kV | 280 | 0.443 | 0.123 | 0.217 | cs | 70 | 0.00403 | MV
N2XS(FL)2Y 1x120 RM/35 64/110 kV | 112 | 0.153 | 0.166 | 0.366 | cs | 120 | 0.00393 | HV
N2XS(FL)2Y 1x185 RM/35 64/110 kV | 125 | 0.099 | 0.156 | 0.457 | cs | 185 | 0.00393 | HV
N2XS(FL)2Y 1x240 RM/35 64/110 kV | 135 | 0.075 | 0.149 | 0.526 | cs | 240 | 0.00393 | HV
N2XS(FL)2Y 1x300 RM/35 64/110 kV | 144 | 0.06 | 0.144 | 0.588 | cs | 300 | 0.00393 | HV
15-AL1/3-ST1A 0.4 | 11 | 1.8769 | 0.35 | 0.105 | ol | 16 | 0.00403 | LV
24-AL1/4-ST1A 0.4 | 11.25 | 1.2012 | 0.335 | 0.14 | ol | 24 | 0.00403 | LV
48-AL1/8-ST1A 0.4 | 12.2 | 0.5939 | 0.3 | 0.21 | ol | 48 | 0.00403 | LV
94-AL1/15-ST1A 0.4 | 13.2 | 0.306 | 0.29 | 0.35 | ol | 94 | 0.00403 | LV
34-AL1/6-ST1A 10.0 | 9.7 | 0.8342 | 0.36 | 0.17 | ol | 34 | 0.00403 | MV
48-AL1/8-ST1A 10.0 | 10.1 | 0.5939 | 0.35 | 0.21 | ol | 48 | 0.00403 | MV
70-AL1/11-ST1A 10.0 | 10.4 | 0.4132 | 0.339 | 0.29 | ol | 70 | 0.00403 | MV
94-AL1/15-ST1A 10.0 | 10.75 | 0.306 | 0.33 | 0.35 | ol | 94 | 0.00403 | MV
122-AL1/20-ST1A 10.0 | 11.1 | 0.2376 | 0.323 | 0.41 | ol | 122 | 0.00403 | MV
149-AL1/24-ST1A 10.0 | 11.25 | 0.194 | 0.315 | 0.47 | ol | 149 | 0.00403 | MV
34-AL1/6-ST1A 20.0 | 9.15 | 0.8342 | 0.382 | 0.17 | ol | 34 | 0.00403 | MV
48-AL1/8-ST1A 20.0 | 9.5 | 0.5939 | 0.372 | 0.21 | ol | 48 | 0.00403 | MV
70-AL1/11-ST1A 20.0 | 9.7 | 0.4132 | 0.36 | 0.29 | ol | 70 | 0.00403 | MV
94-AL1/15-ST1A 20.0 | 10 | 0.306 | 0.35 | 0.35 | ol | 94 | 0.00403 | MV
122-AL1/20-ST1A 20.0 | 10.3 | 0.2376 | 0.344 | 0.41 | ol | 122 | 0.00403 | MV
149-AL1/24-ST1A 20.0 | 10.5 | 0.194 | 0.337 | 0.47 | ol | 149 | 0.00403 | MV
184-AL1/30-ST1A 20.0 | 10.75 | 0.1571 | 0.33 | 0.535 | ol | 184 | 0.00403 | MV
243-AL1/39-ST1A 20.0 | 11 | 0.1188 | 0.32 | 0.645 | ol | 243 | 0.00403 | MV
48-AL1/8-ST1A 110.0 | 8 | 0.5939 | 0.46 | 0.21 | ol | 48 | 0.00403 | HV
70-AL1/11-ST1A 110.0 | 8.4 | 0.4132 | 0.45 | 0.29 | ol | 70 | 0.00403 | HV
94-AL1/15-ST1A 110.0 | 8.65 | 0.306 | 0.44 | 0.35 | ol | 94 | 0.00403 | HV
122-AL1/20-ST1A 110.0 | 8.5 | 0.2376 | 0.43 | 0.41 | ol | 122 | 0.00403 | HV
149-AL1/24-ST1A 110.0 | 8.75 | 0.194 | 0.41 | 0.47 | ol | 149 | 0.00403 | HV
184-AL1/30-ST1A 110.0 | 8.8 | 0.1571 | 0.4 | 0.535 | ol | 184 | 0.00403 | HV
243-AL1/39-ST1A 110.0 | 9 | 0.1188 | 0.39 | 0.645 | ol | 243 | 0.00403 | HV
305-AL1/39-ST1A 110.0 | 9.2 | 0.0949 | 0.38 | 0.74 | ol | 305 | 0.00403 | HV
490-AL1/64-ST1A 110.0 | 9.75 | 0.059 | 0.37 | 0.96 | ol | 490 | 0.00403 | HV
679-AL1/86-ST1A 110.0 | 9.95 | 0.042 | 0.36 | 1.15 | ol | 679 | 0.00403 | HV
490-AL1/64-ST1A 220.0 | 10 | 0.059 | 0.285 | 0.96 | ol | 490 | 0.00403 | HV
679-AL1/86-ST1A 220.0 | 11.7 | 0.042 | 0.275 | 1.15 | ol | 679 | 0.00403 | HV
490-AL1/64-ST1A 380.0 | 11 | 0.059 | 0.253 | 0.96 | ol | 490 | 0.00403 | HV
679-AL1/86-ST1A 380.0 | 14.6 | 0.042 | 0.25 | 1.15 | ol | 679 | 0.00403 | HV

## trafo_std_types
| i0_percent | pfe_kw | vkr_percent | sn_mva | vn_lv_kv | vn_hv_kv | vk_percent | shift_degree | vector_group | tap_side | tap_neutral | tap_min | tap_max | tap_step_degree | tap_step_percent | tap_phase_shifter
160 MVA 380/110 kV | 0.06 | 60 | 0.25 | 160 | 110 | 380 | 12.2 | 0 | Yy0 | hv | 0 | -9 | 9 | 0 | 1.5 | FALSE
100 MVA 220/110 kV | 0.06 | 55 | 0.26 | 100 | 110 | 220 | 12 | 0 | Yy0 | hv | 0 | -9 | 9 | 0 | 1.5 | FALSE
63 MVA 110/20 kV | 0.04 | 22 | 0.32 | 63 | 20 | 110 | 18 | 150 | YNd5 | hv | 0 | -9 | 9 | 0 | 1.5 | FALSE
40 MVA 110/20 kV | 0.05 | 18 | 0.34 | 40 | 20 | 110 | 16.2 | 150 | YNd5 | hv | 0 | -9 | 9 | 0 | 1.5 | FALSE
25 MVA 110/20 kV | 0.07 | 14 | 0.41 | 25 | 20 | 110 | 12 | 150 | YNd5 | hv | 0 | -9 | 9 | 0 | 1.5 | FALSE
63 MVA 110/10 kV | 0.04 | 22 | 0.32 | 63 | 10 | 110 | 18 | 150 | YNd5 | hv | 0 | -9 | 9 | 0 | 1.5 | FALSE
40 MVA 110/10 kV | 0.05 | 18 | 0.34 | 40 | 10 | 110 | 16.2 | 150 | YNd5 | hv | 0 | -9 | 9 | 0 | 1.5 | FALSE
25 MVA 110/10 kV | 0.07 | 14 | 0.41 | 25 | 10 | 110 | 12 | 150 | YNd5 | hv | 0 | -9 | 9 | 0 | 1.5 | FALSE
0.25 MVA 20/0.4 kV | 0.32 | 0.8 | 1.44 | 0.25 | 0.4 | 20 | 6 | 150 | Yzn5 | hv | 0 | -2 | 2 | 0 | 2.5 | FALSE
0.4 MVA 20/0.4 kV | 0.3375 | 1.35 | 1.425 | 0.4 | 0.4 | 20 | 6 | 150 | Dyn5 | hv | 0 | -2 | 2 | 0 | 2.5 | FALSE
0.63 MVA 20/0.4 kV | 0.2619 | 1.65 | 1.206 | 0.63 | 0.4 | 20 | 6 | 150 | Dyn5 | hv | 0 | -2 | 2 | 0 | 2.5 | FALSE
0.25 MVA 10/0.4 kV | 0.24 | 0.6 | 1.2 | 0.25 | 0.4 | 10 | 4 | 150 | Dyn5 | hv | 0 | -2 | 2 | 0 | 2.5 | FALSE
0.4 MVA 10/0.4 kV | 0.2375 | 0.95 | 1.325 | 0.4 | 0.4 | 10 | 4 | 150 | Dyn5 | hv | 0 | -2 | 2 | 0 | 2.5 | FALSE
0.63 MVA 10/0.4 kV | 0.1873 | 1.18 | 1.0794 | 0.63 | 0.4 | 10 | 4 | 150 | Dyn5 | hv | 0 | -2 | 2 | 0 | 2.5 | FALSE

## trafo3w_std_types
| sn_hv_mva | sn_mv_mva | sn_lv_mva | vn_hv_kv | vn_mv_kv | vn_lv_kv | vk_hv_percent | vk_mv_percent | vk_lv_percent | vkr_hv_percent | vkr_mv_percent | vkr_lv_percent | pfe_kw | i0_percent | shift_mv_degree | shift_lv_degree | vector_group | tap_side | tap_neutral | tap_min | tap_max | tap_step_percent
63/25/38 MVA 110/20/10 kV | 63 | 25 | 38 | 110 | 20 | 10 | 10.4 | 10.4 | 10.4 | 0.28 | 0.32 | 0.35 | 35 | 0.89 | 0 | 0 | YN0yn0yn0 | hv | 0 | -10 | 10 | 1.2
63/25/38 MVA 110/10/10 kV | 63 | 25 | 38 | 110 | 10 | 10 | 10.4 | 10.4 | 10.4 | 0.28 | 0.32 | 0.35 | 35 | 0.89 | 0 | 0 | YN0yn0yn0 | hv | 0 | -10 | 10 | 1.2

## fuse_std_types
| fuse_type | i_rated_a | t_avg | t_min | t_total | x_avg | x_min | x_total
HV 100A | HV 100A | 100 | 0 | [10.0, 3.64, 0.854, 0.281, 0.1, 0.0531, 0.022, 0.01] | [10.0, 4.267, 1.21, 0.403, 0.1, 0.058, 0.022, 0.01] | 0 | [300.0, 350.0, 450.0, 550.0, 700.0, 850.0, 1200.0, 1752.0] | [600.0, 700.0, 900.0, 1150.0, 1665.0, 2000.0, 3000.0, 4313.0]
HV 10A | HV 10A | 10 | 0 | [10.0, 1675.0, 0.344, 0.156, 0.1, 0.0417, 0.0171, 0.01] | [10.0, 1.3, 0.3, 0.155, 0.1, 0.0555, 0.023, 0.01] | 0 | [30.0, 32.0, 35.0, 37.0, 39.0, 50.0, 70.0, 88.0] | [60.0, 70.0, 80.0, 87.0, 94.0, 110.0, 150.0, 216.0]
HV 125A | HV 125A | 125 | 0 | [10.0, 1.82, 0.344, 0.1, 0.0467, 0.0269, 0.01] | [10.0, 2.478, 0.426, 0.1, 0.0427, 0.0211, 0.01] | 0 | [375.0, 500.0, 700.0, 925.0, 1200.0, 1500.0, 2341.0] | [750.0, 1000.0, 1500.0, 2200.0, 3000.0, 4000.0, 5765.0]
HV 160A | HV 160A | 160 | 0 | [10.0, 4.15, 1.03, 0.198, 0.1, 0.051, 0.0172, 0.01] | [10.0, 2.3, 0.734, 0.274, 0.1, 0.046, 0.0177, 0.01] | 0 | [480.0, 550.0, 700.0, 1000.0, 1260.0, 1600.0, 2500.0, 3227.0] | [960.0, 1300.0, 1700.0, 2200.0, 2996.0, 4000.0, 6000.0, 7946.0]
HV 16A | HV 16A | 16 | 0 | [10.0, 0.352, 0.164, 0.1, 0.0649, 0.0342, 0.01] | [10.0, 2.34, 0.722, 0.181, 0.1, 0.055, 0.0296, 0.01] | 0 | [48.0, 60.0, 65.0, 71.0, 80.0, 100.0, 162.0] | [96.0, 110.0, 125.0, 150.0, 168.0, 200.0, 250.0, 398.0]
HV 200A | HV 200A | 200 | 0 | [10.0, 4.267, 1.21, 0.403, 0.1, 0.058, 0.022, 0.01] | [10.0, 3.73, 1.654, 0.328, 0.1, 0.0531, 0.019, 0.01] | 0 | [600.0, 700.0, 900.0, 1150.0, 1665.0, 2000.0, 3000.0, 4313.0] | [1200.0, 1500.0, 1800.0, 2700.0, 3960.0, 5000.0, 7500.0, 10620.0]
HV 20A | HV 20A | 20 | 0 | [10.0, 1.3, 0.3, 0.155, 0.1, 0.0555, 0.023, 0.01] | [10.0, 1.3, 0.161, 0.1, 0.0611, 0.0399, 0.0141, 0.01] | 0 | [60.0, 70.0, 80.0, 87.0, 94.0, 110.0, 150.0, 216.0] | [120.0, 150.0, 200.0, 223.0, 260.0, 300.0, 450.0, 532.0]
HV 25A | HV 25A | 25 | 0 | [10.0, 2.512, 0.833, 0.299, 0.1, 0.0372, 0.0223, 0.01] | [10.0, 3.125, 0.597, 0.198, 0.1, 0.0378, 0.022, 0.01] | 0 | [75.0, 82.0, 90.0, 100.0, 124.0, 170.0, 200.0, 289.0] | [150.0, 170.0, 210.0, 250.0, 294.0, 400.0, 500.0, 711.0]
HV 31.5A | HV 31.5A | 31.5 | 0 | [10.0, 2.34, 0.722, 0.181, 0.1, 0.055, 0.0296, 0.01] | [10.0, 2.84, 0.368, 0.164, 0.1, 0.0621, 0.0378, 0.0195, 0.01] | 0 | [95.0, 110.0, 125.0, 150.0, 165.0, 200.0, 250.0, 390.0] | [189.0, 220.0, 300.0, 350.0, 393.0, 450.0, 530.0, 700.0, 960.0]
HV 40A | HV 40A | 40 | 0 | [10.0, 1.3, 0.161, 0.1, 0.0611, 0.0399, 0.0141, 0.01] | [10.0, 2.05, 0.369, 0.198, 0.1, 0.051, 0.0298, 0.01] | 0 | [120.0, 150.0, 200.0, 223.0, 260.0, 300.0, 450.0, 532.0] | [240.0, 300.0, 400.0, 450.0, 530.0, 650.0, 800.0, 1311.0]
HV 50A | HV 50A | 50 | 0 | [10.0, 3.215, 0.597, 0.198, 0.1, 0.0378, 0.022, 0.01] | [10.0, 3.64, 0.854, 0.281, 0.1, 0.0531, 0.022, 0.01] | 0 | [150.0, 170.0, 210.0, 250.0, 294.0, 400.0, 500.0, 711.0] | [300.0, 350.0, 450.0, 550.0, 700.0, 850.0, 1200.0, 1752.0]
HV 6.3A | HV 6.3A | 6.3 | 0 | [10.0, 1.39, 0.344, 0.168, 0.1, 0.056, 0.0263, 0.01] | [10.0, 1.711, 0.516, 0.198, 0.1, 0.0634, 0.0303, 0.01] | 0 | [19.0, 19.5, 20.4, 20.8, 22.0, 25.0, 32.0, 48.0] | [38.0, 40.0, 43.0, 48.0, 53.0, 60.0, 75.0, 118.0]
HV 63A | HV 63A | 63 | 0 | [10.0, 2.84, 0.368, 0.164, 0.1, 0.0621, 0.0378, 0.0195, 0.01] | [10.0, 1.82, 0.344, 0.1, 0.0467, 0.0269, 0.01] | 0 | [189.0, 220.0, 300.0, 350.0, 393.0, 450.0, 530.0, 700.0, 961.0] | [378.0, 500.0, 700.0, 934.0, 1200.0, 1500.0, 2366.0]
HV 80A | HV 80A | 80 | 0 | [10.0, 2.05, 0.369, 0.198, 0.1, 0.051, 0.0298, 0.01] | [10.0, 4.15, 1.03, 0.198, 0.1, 0.051, 0.0172, 0.01] | 0 | [240.0, 300.0, 400.0, 450.0, 530.0, 650.0, 800.0, 1311.0] | [480.0, 550.0, 700.0, 1000.0, 1260.0, 1600.0, 2500.0, 3227.0]
Siemens NH-1-100 | Siemens NH-1-100 | 100 | [5400.0, 2000.0, 400.0, 20.0, 1.0, 0.2, 0.012, 0.004] | 0 | 0 | [150.0, 190.0, 250.0, 430.0, 900.0, 1250.0, 2700.0, 3600.0] | 0 | 0
Siemens NH-1-125 | Siemens NH-1-125 | 125 | [4800.0, 120.0, 7.0, 0.1, 0.004] | 0 | 0 | [180.0, 400.0, 740.0, 2000.0, 4250.0] | 0 | 0
Siemens NH-1-16 | Siemens NH-1-16 | 16 | [4000.0, 400.0, 2.0, 0.1, 0.04, 0.01] | 0 | 0 | [26.0, 35.0, 75.0, 150.0, 200.0, 300.0] | 0 | 0
Siemens NH-1-160 | Siemens NH-1-160 | 160 | [4800.0, 120.0, 7.0, 0.1, 0.004] | 0 | 0 | [210.0, 500.0, 900.0, 2300.0, 5000.0] | 0 | 0
Siemens NH-1-25 | Siemens NH-1-25 | 25 | [4000.0, 1000.0, 10.0, 0.2, 0.02, 0.01] | 0 | 0 | [40.0, 50.0, 100.0, 210.0, 400.0, 500.0] | 0 | 0
Siemens NH-1-50 | Siemens NH-1-50 | 50 | [4000.0, 40.0, 4.0, 1.0, 0.02, 0.01] | 0 | 0 | [86.0, 200.0, 300.0, 400.0, 1000.0, 1280.0] | 0 | 0
Siemens NH-1-63 | Siemens NH-1-63 | 63 | [4000.0, 100.0, 10.0, 2.0, 0.04, 0.01] | 0 | 0 | [100.0, 200.0, 300.0, 400.0, 1000.0, 1500.0] | 0 | 0
Siemens NH-1-80 | Siemens NH-1-80 | 80 | [4800.0, 120.0, 7.0, 0.1, 0.01] | 0 | 0 | [150.58, 250.0, 450.0, 1150.0, 2470.0] | 0 | 0
Siemens NH-2-1000 | Siemens NH-2-1000 | 1000 | [4800.0, 120.0, 7.0, 0.1, 0.004] | 0 | 0 | [1900.0, 3500.0, 8400.0, 24000.0, 52000.0] | 0 | 0
Siemens NH-2-200 | Siemens NH-2-200 | 200 | [4800.0, 120.0, 7.0, 0.1, 0.004] | 0 | 0 | [280.0, 650.0, 1200.0, 3000.0, 7000.0] | 0 | 0
Siemens NH-2-224 | Siemens NH-2-224 | 224 | [4800.0, 120.0, 7.0, 0.2, 0.04, 0.004] | 0 | 0 | [400.0, 750.0, 1453.0, 3025.0, 4315.0, 7600.0] | 0 | 0
Siemens NH-2-250 | Siemens NH-2-250 | 250 | [4800.0, 120.0, 7.0, 0.1, 0.004] | 0 | 0 | [450.0, 800.0, 1650.0, 4000.0, 8500.0] | 0 | 0
Siemens NH-2-315 | Siemens NH-2-315 | 315 | [4800.0, 120.0, 7.0, 0.1, 0.004] | 0 | 0 | [550.0, 920.0, 1900.0, 5000.0, 11000.0] | 0 | 0
Siemens NH-2-355 | Siemens NH-2-355 | 355 | [4800.0, 120.0, 6.0, 0.1, 0.004] | 0 | 0 | [650.0, 1116.27, 2350.0, 5840.0, 12790.0] | 0 | 0
Siemens NH-2-400 | Siemens NH-2-400 | 400 | [4800.0, 120.0, 7.0, 0.1, 0.004] | 0 | 0 | [720.0, 1350.0, 2800.0, 6500.0, 15000.0] | 0 | 0
Siemens NH-2-425 | Siemens NH-2-425 | 425 | [4800.0, 120.0, 7.0, 0.1, 0.004] | 0 | 0 | [850.0, 1500.0, 3050.0, 7500.0, 16500.0] | 0 | 0
Siemens NH-2-630 | Siemens NH-2-630 | 630 | [4800.0, 120.0, 7.0, 0.1, 0.004] | 0 | 0 | [1200.0, 2000.0, 4800.0, 12000.0, 26000.0] | 0 | 0

## dtypes
| element | column | dtype
0 | bus | name | object
1 | bus | vn_kv | float64
2 | bus | type | object
3 | bus | zone | object
4 | bus | in_service | bool
5 | load | name | object
6 | load | bus | uint32
7 | load | p_mw | float64
8 | load | q_mvar | float64
9 | load | const_z_percent | float64
10 | load | const_i_percent | float64
11 | load | sn_mva | float64
12 | load | scaling | float64
13 | load | in_service | bool
14 | load | type | object
15 | ext_grid | name | object
16 | ext_grid | bus | uint32
17 | ext_grid | vm_pu | float64
18 | ext_grid | va_degree | float64
19 | ext_grid | slack_weight | float64
20 | ext_grid | in_service | bool
21 | line | name | object
22 | line | std_type | object
23 | line | from_bus | uint32
24 | line | to_bus | uint32
25 | line | length_km | float64
26 | line | r_ohm_per_km | float64
27 | line | x_ohm_per_km | float64
28 | line | c_nf_per_km | float64
29 | line | g_us_per_km | float64
30 | line | max_i_ka | float64
31 | line | df | float64
32 | line | parallel | uint32
33 | line | type | object
34 | line | in_service | bool
35 | trafo | name | object
36 | trafo | std_type | object
37 | trafo | hv_bus | uint32
38 | trafo | lv_bus | uint32
39 | trafo | sn_mva | float64
40 | trafo | vn_hv_kv | float64
41 | trafo | vn_lv_kv | float64
42 | trafo | vk_percent | float64
43 | trafo | vkr_percent | float64
44 | trafo | pfe_kw | float64
45 | trafo | i0_percent | float64
46 | trafo | shift_degree | float64
47 | trafo | tap_side | object
48 | trafo | tap_neutral | int32
49 | trafo | tap_min | int32
50 | trafo | tap_max | int32
51 | trafo | tap_step_percent | float64
52 | trafo | tap_step_degree | float64
53 | trafo | tap_pos | int32
54 | trafo | tap_phase_shifter | bool
55 | trafo | parallel | uint32
56 | trafo | df | float64
57 | trafo | in_service | bool
58 | line_geodata | coords | object
59 | bus_geodata | x | float64
60 | bus_geodata | y | float64
61 | bus_geodata | coords | object

## parameters
| version | format_version | converged | OPF_converged | name | f_hz | sn_mva
0 | 2.14.6 | 2.14.0 | FALSE | FALSE |  | 50 | 1