## bus
| name | vn_kv | type | zone | in_service
0 | bus_LV_6156-6_0_5_node_0 | 0.4 | n |  | TRUE
1 | bus_LV_6156-6_0_5_node_1 | 0.4 | n |  | TRUE
2 | bus_LV_6156-6_0_5_node_2 | 0.4 | n |  | TRUE
3 | bus_LV_6156-6_0_5_node_3 | 0.4 | n |  | TRUE
4 | bus_LV_6156-6_0_5_node_91 | 0.4 | n |  | TRUE
5 | bus_LV_6156-6_0_5_node_4 | 0.4 | n |  | TRUE
6 | bus_LV_6156-6_0_5_node_92 | 0.4 | n |  | TRUE
7 | bus_LV_6156-6_0_5_node_93 | 0.4 | n |  | TRUE
8 | bus_LV_6156-6_0_5_node_95 | 0.4 | n |  | TRUE
9 | bus_LV_6156-6_0_5_node_5 | 0.4 | n |  | TRUE
10 | bus_LV_6156-6_0_5_node_7 | 0.4 | n |  | TRUE
11 | bus_LV_6156-6_0_5_node_8 | 0.4 | n |  | TRUE
12 | bus_LV_6156-6_0_5_node_9 | 0.4 | n |  | TRUE
13 | bus_LV_6156-6_0_5_node_6 | 0.4 | n |  | TRUE
14 | bus_LV_6156-6_0_5_node_27 | 0.4 | n |  | TRUE
15 | bus_LV_6156-6_0_5_node_25 | 0.4 | n |  | TRUE
16 | bus_LV_6156-6_0_5_node_14 | 0.4 | n |  | TRUE
17 | bus_LV_6156-6_0_5_node_13 | 0.4 | n |  | TRUE
18 | bus_LV_6156-6_0_5_node_30 | 0.4 | n |  | TRUE
19 | bus_LV_6156-6_0_5_node_26 | 0.4 | n |  | TRUE
20 | bus_LV_6156-6_0_5_node_24 | 0.4 | n |  | TRUE
21 | bus_LV_6156-6_0_5_node_15 | 0.4 | n |  | TRUE
22 | bus_LV_6156-6_0_5_node_11 | 0.4 | n |  | TRUE
23 | bus_LV_6156-6_0_5_node_10 | 0.4 | n |  | TRUE
24 | bus_LV_6156-6_0_5_node_12 | 0.4 | n |  | TRUE
25 | bus_LV_6156-6_0_5_node_16 | 0.4 | n |  | TRUE
26 | bus_LV_6156-6_0_5_node_17 | 0.4 | n |  | TRUE
27 | bus_LV_6156-6_0_5_node_18 | 0.4 | n |  | TRUE
28 | bus_LV_6156-6_0_5_node_19 | 0.4 | n |  | TRUE
29 | bus_LV_6156-6_0_5_node_20 | 0.4 | n |  | TRUE
30 | bus_LV_6156-6_0_5_node_21 | 0.4 | n |  | TRUE
31 | bus_LV_6156-6_0_5_node_22 | 0.4 | n |  | TRUE
32 | bus_LV_6156-6_0_5_node_23 | 0.4 | n |  | TRUE
33 | bus_LV_6156-6_0_5_node_49 | 0.4 | n |  | TRUE
34 | bus_LV_6156-6_0_5_node_50 | 0.4 | n |  | TRUE
35 | bus_LV_6156-6_0_5_node_28 | 0.4 | n |  | TRUE
36 | bus_LV_6156-6_0_5_node_29 | 0.4 | n |  | TRUE
37 | bus_LV_6156-6_0_5_node_38 | 0.4 | n |  | TRUE
38 | bus_LV_6156-6_0_5_node_37 | 0.4 | n |  | TRUE
39 | bus_LV_6156-6_0_5_node_56 | 0.4 | n |  | TRUE
40 | bus_LV_6156-6_0_5_node_31 | 0.4 | n |  | TRUE
41 | bus_LV_6156-6_0_5_node_54 | 0.4 | n |  | TRUE
42 | bus_LV_6156-6_0_5_node_32 | 0.4 | n |  | TRUE
43 | bus_LV_6156-6_0_5_node_33 | 0.4 | n |  | TRUE
44 | bus_LV_6156-6_0_5_node_36 | 0.4 | n |  | TRUE
45 | bus_LV_6156-6_0_5_node_34 | 0.4 | n |  | TRUE
46 | bus_LV_6156-6_0_5_node_35 | 0.4 | n |  | TRUE
47 | bus_LV_6156-6_0_5_node_39 | 0.4 | n |  | TRUE
48 | bus_LV_6156-6_0_5_node_40 | 0.4 | n |  | TRUE
49 | bus_LV_6156-6_0_5_node_41 | 0.4 | n |  | TRUE
50 | bus_LV_6156-6_0_5_node_43 | 0.4 | n |  | TRUE
51 | bus_LV_6156-6_0_5_node_42 | 0.4 | n |  | TRUE
52 | bus_LV_6156-6_0_5_node_44 | 0.4 | n |  | TRUE
53 | bus_LV_6156-6_0_5_node_47 | 0.4 | n |  | TRUE
54 | bus_LV_6156-6_0_5_node_48 | 0.4 | n |  | TRUE
55 | bus_LV_6156-6_0_5_node_45 | 0.4 | n |  | TRUE
56 | bus_LV_6156-6_0_5_node_46 | 0.4 | n |  | TRUE
57 | bus_LV_6156-6_0_5_node_66 | 0.4 | n |  | TRUE
58 | bus_LV_6156-6_0_5_node_59 | 0.4 | n |  | TRUE
59 | bus_LV_6156-6_0_5_node_63 | 0.4 | n |  | TRUE
60 | bus_LV_6156-6_0_5_node_64 | 0.4 | n |  | TRUE
61 | bus_LV_6156-6_0_5_node_65 | 0.4 | n |  | TRUE
62 | bus_LV_6156-6_0_5_node_97 | 0.4 | n |  | TRUE
63 | bus_LV_6156-6_0_5_node_98 | 0.4 | n |  | TRUE
64 | bus_LV_6156-6_0_5_node_99 | 0.4 | n |  | TRUE
65 | bus_LV_6156-6_0_5_node_103 | 0.4 | n |  | TRUE
66 | bus_LV_6156-6_0_5_node_60 | 0.4 | n |  | TRUE
67 | bus_LV_6156-6_0_5_node_58 | 0.4 | n |  | TRUE
68 | bus_LV_6156-6_0_5_node_51 | 0.4 | n |  | TRUE
69 | bus_LV_6156-6_0_5_node_52 | 0.4 | n |  | TRUE
70 | bus_LV_6156-6_0_5_node_53 | 0.4 | n |  | TRUE
71 | bus_LV_6156-6_0_5_node_55 | 0.4 | n |  | TRUE
72 | bus_LV_6156-6_0_5_node_57 | 0.4 | n |  | TRUE
73 | bus_LV_6156-6_0_5_node_61 | 0.4 | n |  | TRUE
74 | bus_LV_6156-6_0_5_node_62 | 0.4 | n |  | TRUE
75 | bus_LV_6156-6_0_5_node_67 | 0.4 | n |  | TRUE
76 | bus_LV_6156-6_0_5_node_68 | 0.4 | n |  | TRUE
77 | bus_LV_6156-6_0_5_node_69 | 0.4 | n |  | TRUE
78 | bus_LV_6156-6_0_5_node_70 | 0.4 | n |  | TRUE
79 | bus_LV_6156-6_0_5_node_71 | 0.4 | n |  | TRUE
80 | bus_LV_6156-6_0_5_node_72 | 0.4 | n |  | TRUE
81 | bus_LV_6156-6_0_5_node_73 | 0.4 | n |  | TRUE
82 | bus_LV_6156-6_0_5_node_102 | 0.4 | n |  | TRUE
83 | bus_LV_6156-6_0_5_node_90 | 0.4 | n |  | TRUE
84 | bus_LV_6156-6_0_5_node_94 | 0.4 | n |  | TRUE
85 | bus_LV_6156-6_0_5_node_101 | 0.4 | n |  | TRUE
86 | bus_LV_6156-6_0_5_node_74 | 0.4 | n |  | TRUE
87 | bus_LV_6156-6_0_5_node_75 | 0.4 | n |  | TRUE
88 | bus_LV_6156-6_0_5_node_88 | 0.4 | n |  | TRUE
89 | bus_LV_6156-6_0_5_node_87 | 0.4 | n |  | TRUE
90 | bus_LV_6156-6_0_5_node_76 | 0.4 | n |  | TRUE
91 | bus_LV_6156-6_0_5_node_77 | 0.4 | n |  | TRUE
92 | bus_LV_6156-6_0_5_node_78 | 0.4 | n |  | TRUE
93 | bus_LV_6156-6_0_5_node_79 | 0.4 | n |  | TRUE
94 | bus_LV_6156-6_0_5_node_80 | 0.4 | n |  | TRUE
95 | bus_LV_6156-6_0_5_node_81 | 0.4 | n |  | TRUE
96 | bus_LV_6156-6_0_5_node_82 | 0.4 | n |  | TRUE
97 | bus_LV_6156-6_0_5_node_83 | 0.4 | n |  | TRUE
98 | bus_LV_6156-6_0_5_node_84 | 0.4 | n |  | TRUE
99 | bus_LV_6156-6_0_5_node_89 | 0.4 | n |  | TRUE
100 | bus_LV_6156-6_0_5_node_104 | 0.4 | n |  | TRUE
101 | bus_LV_6156-6_0_5_node_86 | 0.4 | n |  | TRUE
102 | bus_LV_6156-6_0_5_node_100 | 0.4 | n |  | TRUE
103 | bus_LV_6156-6_0_5_node_96 | 0.4 | n |  | TRUE
104 | bus_MV_204_1_node_190 | 20 | n |  | TRUE

## load
| name | bus | p_mw | q_mvar | const_z_percent | const_i_percent | sn_mva | scaling | in_service | type
0 | LV_6156-6_0_5_load_0 | 0 | 0.0063773 | 0.0015983 | 0 | 0 |  | 1 | TRUE | wye
1 | LV_6156-6_0_5_load_1 | 1 | 0.005512 | 0.0013814 | 0 | 0 |  | 1 | TRUE | wye
2 | LV_6156-6_0_5_load_2 | 2 | 0.0062548 | 0.0015676 | 0 | 0 |  | 1 | TRUE | wye
3 | LV_6156-6_0_5_load_3 | 3 | 0.0044311 | 0.0011105 | 0 | 0 |  | 1 | TRUE | wye
4 | LV_6156-6_0_5_load_91 | 4 | 0.0065304 | 0.0016367 | 0 | 0 |  | 1 | TRUE | wye
5 | LV_6156-6_0_5_load_92 | 6 | 0.0064568 | 0.0016182 | 0 | 0 |  | 1 | TRUE | wye
6 | LV_6156-6_0_5_load_5 | 9 | 0.013628 | 0.0034154 | 0 | 0 |  | 1 | TRUE | wye
7 | LV_6156-6_0_5_load_6 | 13 | 0.011449 | 0.0028694 | 0 | 0 |  | 1 | TRUE | wye
8 | LV_6156-6_0_5_load_27 | 14 | 0.004819 | 0.0012078 | 0 | 0 |  | 1 | TRUE | wye
9 | LV_6156-6_0_5_load_14 | 16 | 0.0067108 | 0.0016819 | 0 | 0 |  | 1 | TRUE | wye
10 | LV_6156-6_0_5_load_13 | 17 | 0.0080638 | 0.002021 | 0 | 0 |  | 1 | TRUE | wye
11 | LV_6156-6_0_5_load_30 | 18 | 0.0086422 | 0.002166 | 0 | 0 |  | 1 | TRUE | wye
12 | LV_6156-6_0_5_load_24 | 20 | 0.0064069 | 0.0016057 | 0 | 0 |  | 1 | TRUE | wye
13 | LV_6156-6_0_5_load_15 | 21 | 0.0074854 | 0.001876 | 0 | 0 |  | 1 | TRUE | wye
14 | LV_6156-6_0_5_load_11 | 22 | 0.0067186 | 0.0016839 | 0 | 0 |  | 1 | TRUE | wye
15 | LV_6156-6_0_5_load_10 | 23 | 0.004354 | 0.0010912 | 0 | 0 |  | 1 | TRUE | wye
16 | LV_6156-6_0_5_load_12 | 24 | 0.0098186 | 0.0024608 | 0 | 0 |  | 1 | TRUE | wye
17 | LV_6156-6_0_5_load_16 | 25 | 0.0065344 | 0.0016377 | 0 | 0 |  | 1 | TRUE | wye
18 | LV_6156-6_0_5_load_17 | 26 | 0.0029757 | 0.00074578 | 0 | 0 |  | 1 | TRUE | wye
19 | LV_6156-6_0_5_load_18 | 27 | 0.015444 | 0.0038707 | 0 | 0 |  | 1 | TRUE | wye
20 | LV_6156-6_0_5_load_20 | 29 | 0.0066434 | 0.001665 | 0 | 0 |  | 1 | TRUE | wye
21 | LV_6156-6_0_5_load_21 | 30 | 0.0080933 | 0.0020284 | 0 | 0 |  | 1 | TRUE | wye
22 | LV_6156-6_0_5_load_22 | 31 | 0.0064568 | 0.0016182 | 0 | 0 |  | 1 | TRUE | wye
23 | LV_6156-6_0_5_load_23 | 32 | 0.019418 | 0.0048667 | 0 | 0 |  | 1 | TRUE | wye
24 | LV_6156-6_0_5_load_49 | 33 | 0.0057718 | 0.0014465 | 0 | 0 |  | 1 | TRUE | wye
25 | LV_6156-6_0_5_load_50 | 34 | 0.016709 | 0.0041877 | 0 | 0 |  | 1 | TRUE | wye
26 | LV_6156-6_0_5_load_29 | 36 | 0.0075835 | 0.0019006 | 0 | 0 |  | 1 | TRUE | wye
27 | LV_6156-6_0_5_load_38 | 37 | 0.0041136 | 0.001031 | 0 | 0 |  | 1 | TRUE | wye
28 | LV_6156-6_0_5_load_37 | 38 | 0.0059887 | 0.0015009 | 0 | 0 |  | 1 | TRUE | wye
29 | LV_6156-6_0_5_load_56 | 39 | 0.0080728 | 0.0020232 | 0 | 0 |  | 1 | TRUE | wye
30 | LV_6156-6_0_5_load_54 | 41 | 0.0091296 | 0.0022881 | 0 | 0 |  | 1 | TRUE | wye
31 | LV_6156-6_0_5_load_32 | 42 | 0.005582 | 0.001399 | 0 | 0 |  | 1 | TRUE | wye
32 | LV_6156-6_0_5_load_33 | 43 | 0.0053794 | 0.0013482 | 0 | 0 |  | 1 | TRUE | wye
33 | LV_6156-6_0_5_load_36 | 44 | 0.0060078 | 0.0015057 | 0 | 0 |  | 1 | TRUE | wye
34 | LV_6156-6_0_5_load_34 | 45 | 0.0023576 | 0.00059088 | 0 | 0 |  | 1 | TRUE | wye
35 | LV_6156-6_0_5_load_35 | 46 | 0.0052705 | 0.0013209 | 0 | 0 |  | 1 | TRUE | wye
36 | LV_6156-6_0_5_load_39 | 47 | 0.0091095 | 0.0022831 | 0 | 0 |  | 1 | TRUE | wye
37 | LV_6156-6_0_5_load_40 | 48 | 0.0060028 | 0.0015044 | 0 | 0 |  | 1 | TRUE | wye
38 | LV_6156-6_0_5_load_42 | 51 | 0.0029836 | 0.00074776 | 0 | 0 |  | 1 | TRUE | wye
39 | LV_6156-6_0_5_load_44 | 52 | 0.0086153 | 0.0021592 | 0 | 0 |  | 1 | TRUE | wye
40 | LV_6156-6_0_5_load_48 | 54 | 0.0065638 | 0.001645 | 0 | 0 |  | 1 | TRUE | wye
41 | LV_6156-6_0_5_load_46 | 56 | 0.007219 | 0.0018092 | 0 | 0 |  | 1 | TRUE | wye
42 | LV_6156-6_0_5_load_66 | 57 | 0.030657 | 0.0076833 | 0 | 0 |  | 1 | TRUE | wye
43 | LV_6156-6_0_5_load_63 | 59 | 0.00045599 | 0.00011428 | 0 | 0 |  | 1 | TRUE | wye
44 | LV_6156-6_0_5_load_65 | 61 | 0.00068292 | 0.00017116 | 0 | 0 |  | 1 | TRUE | wye
45 | LV_6156-6_0_5_load_97 | 62 | 0.00028402 | 7.1183e-05 | 0 | 0 |  | 1 | TRUE | wye
46 | LV_6156-6_0_5_load_98 | 63 | 0.0002653 | 6.6491e-05 | 0 | 0 |  | 1 | TRUE | wye
47 | LV_6156-6_0_5_load_103 | 65 | 0.0012746 | 0.00031946 | 0 | 0 |  | 1 | TRUE | wye
48 | LV_6156-6_0_5_load_60 | 66 | 0.0067051 | 0.0016804 | 0 | 0 |  | 1 | TRUE | wye
49 | LV_6156-6_0_5_load_58 | 67 | 0.0056536 | 0.0014169 | 0 | 0 |  | 1 | TRUE | wye
50 | LV_6156-6_0_5_load_53 | 70 | 0.027227 | 0.0068238 | 0 | 0 |  | 1 | TRUE | wye
51 | LV_6156-6_0_5_load_55 | 71 | 0.0097298 | 0.0024385 | 0 | 0 |  | 1 | TRUE | wye
52 | LV_6156-6_0_5_load_57 | 72 | 0.0023483 | 0.00058853 | 0 | 0 |  | 1 | TRUE | wye
53 | LV_6156-6_0_5_load_62 | 74 | 0.0068007 | 0.0017044 | 0 | 0 |  | 1 | TRUE | wye
54 | LV_6156-6_0_5_load_67 | 75 | 0.0057967 | 0.0014528 | 0 | 0 |  | 1 | TRUE | wye
55 | LV_6156-6_0_5_load_68 | 76 | 0.0040037 | 0.0010034 | 0 | 0 |  | 1 | TRUE | wye
56 | LV_6156-6_0_5_load_69 | 77 | 0.0088515 | 0.0022184 | 0 | 0 |  | 1 | TRUE | wye
57 | LV_6156-6_0_5_load_70 | 78 | 0.0071989 | 0.0018042 | 0 | 0 |  | 1 | TRUE | wye
58 | LV_6156-6_0_5_load_72 | 80 | 0.014934 | 0.0037428 | 0 | 0 |  | 1 | TRUE | wye
59 | LV_6156-6_0_5_load_102 | 82 | 0.0054653 | 0.0013697 | 0 | 0 |  | 1 | TRUE | wye
60 | LV_6156-6_0_5_load_94 | 84 | 0.0044718 | 0.0011207 | 0 | 0 |  | 1 | TRUE | wye
61 | LV_6156-6_0_5_load_101 | 85 | 0.0049148 | 0.0012318 | 0 | 0 |  | 1 | TRUE | wye
62 | LV_6156-6_0_5_load_74 | 86 | 0.0081891 | 0.0020524 | 0 | 0 |  | 1 | TRUE | wye
63 | LV_6156-6_0_5_load_87 | 89 | 0.0058244 | 0.0014597 | 0 | 0 |  | 1 | TRUE | wye
64 | LV_6156-6_0_5_load_76 | 90 | 0.0095144 | 0.0023845 | 0 | 0 |  | 1 | TRUE | wye
65 | LV_6156-6_0_5_load_79 | 93 | 0.0064195 | 0.0016089 | 0 | 0 |  | 1 | TRUE | wye
66 | LV_6156-6_0_5_load_81 | 95 | 0.0031636 | 0.00079286 | 0 | 0 |  | 1 | TRUE | wye
67 | LV_6156-6_0_5_load_83 | 97 | 0.0041477 | 0.0010395 | 0 | 0 |  | 1 | TRUE | wye
68 | LV_6156-6_0_5_load_89 | 99 | 0.011012 | 0.00276 | 0 | 0 |  | 1 | TRUE | wye
69 | LV_6156-6_0_5_load_104 | 100 | 0.0033279 | 0.00083405 | 0 | 0 |  | 1 | TRUE | wye
70 | LV_6156-6_0_5_load_86 | 101 | 0.0056363 | 0.0014126 | 0 | 0 |  | 1 | TRUE | wye
71 | LV_6156-6_0_5_load_100 | 102 | 0.0053521 | 0.0013414 | 0 | 0 |  | 1 | TRUE | wye
72 | LV_6156-6_0_5_load_96 | 103 | 0.0032644 | 0.00081813 | 0 | 0 |  | 1 | TRUE | wye

## ext_grid
| name | bus | vm_pu | va_degree | slack_weight | in_service
0 |  | 18 | 1 | 0 | 1 | TRUE

## line
| name | std_type | from_bus | to_bus | length_km | r_ohm_per_km | x_ohm_per_km | c_nf_per_km | g_us_per_km | max_i_ka | df | parallel | type | in_service
0 | LV_6156-6_0_5_line_0 |  | 0 | 1 | 0.00076274 | 0.125 | 0.08 | 261 | 0 | 0.364 | 1 | 4 | cs | TRUE
1 | LV_6156-6_0_5_line_1 |  | 0 | 2 | 0.0068896 | 0.125 | 0.08 | 261 | 0 | 0.364 | 1 | 4 | cs | TRUE
2 | LV_6156-6_0_5_line_2 |  | 1 | 3 | 0.056512 | 0.125 | 0.08 | 261 | 0 | 0.364 | 1 | 4 | cs | TRUE
3 | LV_6156-6_0_5_line_3 |  | 2 | 4 | 0.047808 | 0.125 | 0.08 | 261 | 0 | 0.364 | 1 | 4 | cs | TRUE
4 | LV_6156-6_0_5_line_4 |  | 3 | 5 | 0.016309 | 0.125 | 0.08 | 261 | 0 | 0.364 | 1 | 4 | cs | TRUE
5 | LV_6156-6_0_5_line_5 |  | 4 | 6 | 0.025066 | 0.125 | 0.08 | 261 | 0 | 0.364 | 1 | 4 | cs | TRUE
6 | LV_6156-6_0_5_line_6 |  | 4 | 7 | 0.052838 | 0.125 | 0.08 | 261 | 0 | 0.364 | 1 | 1 | cs | TRUE
7 | LV_6156-6_0_5_line_7 |  | 5 | 9 | 0.0041948 | 0.125 | 0.08 | 261 | 0 | 0.364 | 1 | 4 | cs | TRUE
8 | LV_6156-6_0_5_line_8 |  | 6 | 84 | 0.008756 | 0.125 | 0.08 | 261 | 0 | 0.364 | 1 | 4 | cs | TRUE
9 | LV_6156-6_0_5_line_9 |  | 7 | 8 | 0.038045 | 0.125 | 0.08 | 261 | 0 | 0.364 | 1 | 1 | cs | TRUE
10 | LV_6156-6_0_5_line_10 |  | 8 | 103 | 0.027555 | 0.125 | 0.08 | 261 | 0 | 0.364 | 1 | 1 | cs | TRUE
11 | LV_6156-6_0_5_line_11 |  | 8 | 102 | 0.047326 | 0.125 | 0.08 | 261 | 0 | 0.364 | 1 | 1 | cs | TRUE
12 | LV_6156-6_0_5_line_12 |  | 9 | 10 | 0.032148 | 0.125 | 0.08 | 261 | 0 | 0.364 | 1 | 4 | cs | TRUE
13 | LV_6156-6_0_5_line_13 |  | 10 | 11 | 0.047424 | 0.125 | 0.08 | 261 | 0 | 0.364 | 1 | 4 | cs | TRUE
14 | LV_6156-6_0_5_line_14 |  | 10 | 12 | 0.065328 | 0.125 | 0.08 | 261 | 0 | 0.364 | 1 | 4 | cs | TRUE
15 | LV_6156-6_0_5_line_15 |  | 10 | 13 | 0.053635 | 0.125 | 0.08 | 261 | 0 | 0.364 | 1 | 1 | cs | TRUE
16 | LV_6156-6_0_5_line_16 |  | 11 | 14 | 0.028069 | 0.125 | 0.08 | 261 | 0 | 0.364 | 1 | 4 | cs | TRUE
17 | LV_6156-6_0_5_line_17 |  | 11 | 15 | 0.027421 | 0.125 | 0.08 | 261 | 0 | 0.364 | 1 | 4 | cs | TRUE
18 | LV_6156-6_0_5_line_18 |  | 12 | 16 | 0.0092965 | 0.125 | 0.08 | 261 | 0 | 0.364 | 1 | 4 | cs | TRUE
19 | LV_6156-6_0_5_line_19 |  | 12 | 17 | 0.022928 | 0.125 | 0.08 | 261 | 0 | 0.364 | 1 | 1 | cs | TRUE
20 | LV_6156-6_0_5_line_20 |  | 14 | 18 | 0.018781 | 0.125 | 0.08 | 261 | 0 | 0.364 | 1 | 4 | cs | TRUE
21 | LV_6156-6_0_5_line_21 |  | 15 | 19 | 0.021956 | 0.125 | 0.08 | 261 | 0 | 0.364 | 1 | 4 | cs | TRUE
22 | LV_6156-6_0_5_line_22 |  | 15 | 20 | 0.019048 | 0.125 | 0.08 | 261 | 0 | 0.364 | 1 | 1 | cs | TRUE
23 | LV_6156-6_0_5_line_23 |  | 16 | 21 | 0.0059407 | 0.125 | 0.08 | 261 | 0 | 0.364 | 1 | 4 | cs | TRUE
24 | LV_6156-6_0_5_line_24 |  | 17 | 22 | 0.020613 | 0.125 | 0.08 | 261 | 0 | 0.364 | 1 | 1 | cs | TRUE
25 | LV_6156-6_0_5_line_25 |  | 18 | 40 | 0.01199 | 0.125 | 0.08 | 261 | 0 | 0.364 | 1 | 1 | cs | TRUE
26 | LV_6156-6_0_5_line_26 |  | 19 | 35 | 0.10367 | 0.125 | 0.08 | 261 | 0 | 0.364 | 1 | 1 | cs | TRUE
27 | LV_6156-6_0_5_line_27 |  | 19 | 36 | 0.010921 | 0.125 | 0.08 | 261 | 0 | 0.364 | 1 | 3 | cs | TRUE
28 | LV_6156-6_0_5_line_28 |  | 21 | 25 | 0.022792 | 0.125 | 0.08 | 261 | 0 | 0.364 | 1 | 4 | cs | TRUE
29 | LV_6156-6_0_5_line_29 |  | 22 | 23 | 0.0077881 | 0.125 | 0.08 | 261 | 0 | 0.364 | 1 | 1 | cs | TRUE
30 | LV_6156-6_0_5_line_30 |  | 23 | 24 | 0.010335 | 0.125 | 0.08 | 261 | 0 | 0.364 | 1 | 1 | cs | TRUE
31 | LV_6156-6_0_5_line_31 |  | 25 | 26 | 0.014762 | 0.125 | 0.08 | 261 | 0 | 0.364 | 1 | 4 | cs | TRUE
32 | LV_6156-6_0_5_line_32 |  | 26 | 27 | 0.012168 | 0.125 | 0.08 | 261 | 0 | 0.364 | 1 | 4 | cs | TRUE
33 | LV_6156-6_0_5_line_33 |  | 27 | 28 | 0.013808 | 0.125 | 0.08 | 261 | 0 | 0.364 | 1 | 3 | cs | TRUE
34 | LV_6156-6_0_5_line_34 |  | 28 | 29 | 0.033417 | 0.125 | 0.08 | 261 | 0 | 0.364 | 1 | 1 | cs | TRUE
35 | LV_6156-6_0_5_line_35 |  | 28 | 30 | 0.027319 | 0.125 | 0.08 | 261 | 0 | 0.364 | 1 | 1 | cs | TRUE
36 | LV_6156-6_0_5_line_36 |  | 29 | 31 | 0.0067898 | 0.125 | 0.08 | 261 | 0 | 0.364 | 1 | 1 | cs | TRUE
37 | LV_6156-6_0_5_line_37 |  | 30 | 32 | 0.0097278 | 0.125 | 0.08 | 261 | 0 | 0.364 | 1 | 1 | cs | TRUE
38 | LV_6156-6_0_5_line_38 |  | 32 | 33 | 0.013581 | 0.125 | 0.08 | 261 | 0 | 0.364 | 1 | 1 | cs | TRUE
39 | LV_6156-6_0_5_line_39 |  | 33 | 34 | 0.03134 | 0.125 | 0.08 | 261 | 0 | 0.364 | 1 | 1 | cs | TRUE
40 | LV_6156-6_0_5_line_40 |  | 34 | 68 | 0.010402 | 0.125 | 0.08 | 261 | 0 | 0.364 | 1 | 1 | cs | TRUE
41 | LV_6156-6_0_5_line_41 |  | 35 | 37 | 0.020614 | 0.125 | 0.08 | 261 | 0 | 0.364 | 1 | 1 | cs | TRUE
42 | LV_6156-6_0_5_line_42 |  | 35 | 38 | 0.02446 | 0.125 | 0.08 | 261 | 0 | 0.364 | 1 | 1 | cs | TRUE
43 | LV_6156-6_0_5_line_43 |  | 36 | 39 | 0.024433 | 0.125 | 0.08 | 261 | 0 | 0.364 | 1 | 2 | cs | TRUE
44 | LV_6156-6_0_5_line_44 |  | 39 | 41 | 0.014879 | 0.125 | 0.08 | 261 | 0 | 0.364 | 1 | 1 | cs | TRUE
45 | LV_6156-6_0_5_line_45 |  | 40 | 42 | 0.016029 | 0.125 | 0.08 | 261 | 0 | 0.364 | 1 | 1 | cs | TRUE
46 | LV_6156-6_0_5_line_46 |  | 40 | 43 | 0.01432 | 0.125 | 0.08 | 261 | 0 | 0.364 | 1 | 1 | cs | TRUE
47 | LV_6156-6_0_5_line_47 |  | 41 | 71 | 0.0065282 | 0.125 | 0.08 | 261 | 0 | 0.364 | 1 | 1 | cs | TRUE
48 | LV_6156-6_0_5_line_48 |  | 42 | 44 | 0.020644 | 0.125 | 0.08 | 261 | 0 | 0.364 | 1 | 1 | cs | TRUE
49 | LV_6156-6_0_5_line_49 |  | 43 | 45 | 0.015459 | 0.125 | 0.08 | 261 | 0 | 0.364 | 1 | 1 | cs | TRUE
50 | LV_6156-6_0_5_line_50 |  | 45 | 46 | 0.014812 | 0.125 | 0.08 | 261 | 0 | 0.364 | 1 | 1 | cs | TRUE
51 | LV_6156-6_0_5_line_51 |  | 47 | 48 | 0.0050752 | 0.125 | 0.08 | 261 | 0 | 0.364 | 1 | 1 | cs | TRUE
52 | LV_6156-6_0_5_line_52 |  | 47 | 49 | 0.01723 | 0.125 | 0.08 | 261 | 0 | 0.364 | 1 | 1 | cs | TRUE
53 | LV_6156-6_0_5_line_53 |  | 49 | 50 | 0.074039 | 0.125 | 0.08 | 261 | 0 | 0.364 | 1 | 1 | cs | TRUE
54 | LV_6156-6_0_5_line_54 |  | 50 | 53 | 0.017008 | 0.125 | 0.08 | 261 | 0 | 0.364 | 1 | 1 | cs | TRUE
55 | LV_6156-6_0_5_line_55 |  | 50 | 52 | 0.071437 | 0.125 | 0.08 | 261 | 0 | 0.364 | 1 | 1 | cs | TRUE
56 | LV_6156-6_0_5_line_56 |  | 51 | 52 | 0.014072 | 0.125 | 0.08 | 261 | 0 | 0.364 | 1 | 1 | cs | TRUE
57 | LV_6156-6_0_5_line_57 |  | 53 | 54 | 0.012955 | 0.125 | 0.08 | 261 | 0 | 0.364 | 1 | 1 | cs | TRUE
58 | LV_6156-6_0_5_line_58 |  | 54 | 68 | 0.012934 | 0.125 | 0.08 | 261 | 0 | 0.364 | 1 | 1 | cs | TRUE
59 | LV_6156-6_0_5_line_59 |  | 55 | 56 | 0.065535 | 0.125 | 0.08 | 261 | 0 | 0.364 | 1 | 1 | cs | TRUE
60 | LV_6156-6_0_5_line_60 |  | 55 | 57 | 0.4071 | 0.125 | 0.08 | 261 | 0 | 0.364 | 1 | 1 | cs | TRUE
61 | LV_6156-6_0_5_line_61 |  | 56 | 58 | 0.044016 | 0.125 | 0.08 | 261 | 0 | 0.364 | 1 | 1 | cs | TRUE
62 | LV_6156-6_0_5_line_62 |  | 57 | 61 | 0.070629 | 0.125 | 0.08 | 261 | 0 | 0.364 | 1 | 1 | cs | TRUE
63 | LV_6156-6_0_5_line_63 |  | 58 | 66 | 0.032349 | 0.125 | 0.08 | 261 | 0 | 0.364 | 1 | 1 | cs | TRUE
64 | LV_6156-6_0_5_line_64 |  | 58 | 67 | 0.01478 | 0.125 | 0.08 | 261 | 0 | 0.364 | 1 | 1 | cs | TRUE
65 | LV_6156-6_0_5_line_65 |  | 59 | 60 | 0.0055506 | 0.125 | 0.08 | 261 | 0 | 0.364 | 1 | 1 | cs | TRUE
66 | LV_6156-6_0_5_line_66 |  | 59 | 61 | 0.07423 | 0.125 | 0.08 | 261 | 0 | 0.364 | 1 | 1 | cs | TRUE
67 | LV_6156-6_0_5_line_67 |  | 60 | 62 | 0.20316 | 0.125 | 0.08 | 261 | 0 | 0.364 | 1 | 1 | cs | TRUE
68 | LV_6156-6_0_5_line_68 |  | 62 | 63 | 0.028811 | 0.125 | 0.08 | 261 | 0 | 0.364 | 1 | 1 | cs | TRUE
69 | LV_6156-6_0_5_line_69 |  | 62 | 64 | 0.091779 | 0.125 | 0.08 | 261 | 0 | 0.364 | 1 | 1 | cs | TRUE
70 | LV_6156-6_0_5_line_70 |  | 64 | 65 | 0.27679 | 0.125 | 0.08 | 261 | 0 | 0.364 | 1 | 1 | cs | TRUE
71 | LV_6156-6_0_5_line_71 |  | 66 | 73 | 0.042416 | 0.125 | 0.08 | 261 | 0 | 0.364 | 1 | 1 | cs | TRUE
72 | LV_6156-6_0_5_line_72 |  | 67 | 72 | 0.0064139 | 0.125 | 0.08 | 261 | 0 | 0.364 | 1 | 1 | cs | TRUE
73 | LV_6156-6_0_5_line_73 |  | 68 | 69 | 0.028097 | 0.125 | 0.08 | 261 | 0 | 0.364 | 1 | 1 | cs | TRUE
74 | LV_6156-6_0_5_line_74 |  | 69 | 70 | 0.021784 | 0.125 | 0.08 | 261 | 0 | 0.364 | 1 | 1 | cs | TRUE
75 | LV_6156-6_0_5_line_75 |  | 71 | 72 | 0.017694 | 0.125 | 0.08 | 261 | 0 | 0.364 | 1 | 1 | cs | TRUE
76 | LV_6156-6_0_5_line_76 |  | 73 | 74 | 0.046164 | 0.125 | 0.08 | 261 | 0 | 0.364 | 1 | 1 | cs | TRUE
77 | LV_6156-6_0_5_line_77 |  | 75 | 76 | 0.015011 | 0.125 | 0.08 | 261 | 0 | 0.364 | 1 | 1 | cs | TRUE
78 | LV_6156-6_0_5_line_78 |  | 75 | 77 | 0.03667 | 0.125 | 0.08 | 261 | 0 | 0.364 | 1 | 1 | cs | TRUE
79 | LV_6156-6_0_5_line_79 |  | 76 | 78 | 0.03978 | 0.125 | 0.08 | 261 | 0 | 0.364 | 1 | 1 | cs | TRUE
80 | LV_6156-6_0_5_line_80 |  | 77 | 79 | 0.013018 | 0.125 | 0.08 | 261 | 0 | 0.364 | 1 | 1 | cs | TRUE
81 | LV_6156-6_0_5_line_81 |  | 79 | 80 | 0.018448 | 0.125 | 0.08 | 261 | 0 | 0.364 | 1 | 1 | cs | TRUE
82 | LV_6156-6_0_5_line_82 |  | 79 | 81 | 0.052352 | 0.125 | 0.08 | 261 | 0 | 0.364 | 1 | 1 | cs | TRUE
83 | LV_6156-6_0_5_line_83 |  | 81 | 82 | 0.029352 | 0.125 | 0.08 | 261 | 0 | 0.364 | 1 | 4 | cs | TRUE
84 | LV_6156-6_0_5_line_84 |  | 81 | 83 | 0.03988 | 0.125 | 0.08 | 261 | 0 | 0.364 | 1 | 2 | cs | TRUE
85 | LV_6156-6_0_5_line_85 |  | 82 | 84 | 0.035347 | 0.125 | 0.08 | 261 | 0 | 0.364 | 1 | 4 | cs | TRUE
86 | LV_6156-6_0_5_line_86 |  | 83 | 85 | 0.014608 | 0.125 | 0.08 | 261 | 0 | 0.364 | 1 | 1 | cs | TRUE
87 | LV_6156-6_0_5_line_87 |  | 85 | 86 | 0.024047 | 0.125 | 0.08 | 261 | 0 | 0.364 | 1 | 1 | cs | TRUE
88 | LV_6156-6_0_5_line_88 |  | 86 | 87 | 0.022068 | 0.125 | 0.08 | 261 | 0 | 0.364 | 1 | 1 | cs | TRUE
89 | LV_6156-6_0_5_line_89 |  | 87 | 88 | 0.028102 | 0.125 | 0.08 | 261 | 0 | 0.364 | 1 | 1 | cs | TRUE
90 | LV_6156-6_0_5_line_90 |  | 88 | 89 | 0.058272 | 0.125 | 0.08 | 261 | 0 | 0.364 | 1 | 1 | cs | TRUE
91 | LV_6156-6_0_5_line_91 |  | 89 | 101 | 0.0167 | 0.125 | 0.08 | 261 | 0 | 0.364 | 1 | 1 | cs | TRUE
92 | LV_6156-6_0_5_line_92 |  | 89 | 96 | 0.002326 | 0.125 | 0.08 | 261 | 0 | 0.364 | 1 | 1 | cs | TRUE
93 | LV_6156-6_0_5_line_93 |  | 90 | 91 | 0.018501 | 0.125 | 0.08 | 261 | 0 | 0.364 | 1 | 1 | cs | TRUE
94 | LV_6156-6_0_5_line_94 |  | 91 | 92 | 0.02618 | 0.125 | 0.08 | 261 | 0 | 0.364 | 1 | 1 | cs | TRUE
95 | LV_6156-6_0_5_line_95 |  | 91 | 93 | 0.0078499 | 0.125 | 0.08 | 261 | 0 | 0.364 | 1 | 1 | cs | TRUE
96 | LV_6156-6_0_5_line_96 |  | 92 | 94 | 0.00314 | 0.125 | 0.08 | 261 | 0 | 0.364 | 1 | 1 | cs | TRUE
97 | LV_6156-6_0_5_line_97 |  | 92 | 95 | 0.012483 | 0.125 | 0.08 | 261 | 0 | 0.364 | 1 | 1 | cs | TRUE
98 | LV_6156-6_0_5_line_98 |  | 93 | 96 | 0.0255 | 0.125 | 0.08 | 261 | 0 | 0.364 | 1 | 1 | cs | TRUE
99 | LV_6156-6_0_5_line_99 |  | 94 | 97 | 0.012831 | 0.125 | 0.08 | 261 | 0 | 0.364 | 1 | 1 | cs | TRUE
100 | LV_6156-6_0_5_line_100 |  | 94 | 98 | 0.022305 | 0.125 | 0.08 | 261 | 0 | 0.364 | 1 | 1 | cs | TRUE
101 | LV_6156-6_0_5_line_101 |  | 96 | 99 | 0.016945 | 0.125 | 0.08 | 261 | 0 | 0.364 | 1 | 1 | cs | TRUE
102 | LV_6156-6_0_5_line_102 |  | 98 | 100 | 0.005416 | 0.125 | 0.08 | 261 | 0 | 0.364 | 1 | 1 | cs | TRUE

## trafo
| name | std_type | hv_bus | lv_bus | sn_mva | vn_hv_kv | vn_lv_kv | vk_percent | vkr_percent | pfe_kw | i0_percent | shift_degree | tap_side | tap_neutral | tap_min | tap_max | tap_step_percent | tap_step_degree | tap_pos | tap_phase_shifter | parallel | df | in_service
0 | LV_6156-6_0_5_trafo_30 | 0.63 MVA 20/0.4 kV | 104 | 18 | 0.63 | 20 | 0.4 | 6 | 1.206 | 1.65 | 0.2619 | 150 | hv | 0 | -2 | 2 | 2.5 | 0 | 0 | FALSE | 1 | 1 | TRUE

## line_geodata
| x0 | y0 | x1 | y1 | x2 | y2 | x3 | y3 | x4 | y4 | x5 | y5 | x6 | y6 | x7 | y7 | x8 | y8 | x9 | y9 | x10 | y10 | x11 | y11 | x12 | y12
0 | 2560944.199 | 1122089.2895 | 2560943.6254 | 1122088.7867
1 | 2560949.3802 | 1122093.8306 | 2560944.199 | 1122089.2895
2 | 2560943.6254 | 1122088.7867 | 2560934.5734 | 1122080.8531 | 2560926.0054 | 1122080.9086 | 2560920.3937 | 1122082.5457 | 2560894.0625 | 1122068.0422 | 2560894.0625 | 1122068.0422
3 | 2560949.3802 | 1122093.8306 | 2560992.3815 | 1122072.9378
4 | 2560877.8841 | 1122065.9792 | 2560894.0625 | 1122068.0422
5 | 2560992.3815 | 1122072.9378 | 2560975.4226 | 1122054.4804
6 | 2561021.1543 | 1122117.0675 | 2560998.7722 | 1122079.8932 | 2560992.3815 | 1122072.9378
7 | 2560877.8841 | 1122065.9792 | 2560873.6949 | 1122065.7618
8 | 2560969.4984 | 1122048.0328 | 2560975.4226 | 1122054.4804
9 | 2561057.2324 | 1122119.4804 | 2561028.986 | 1122112.8815 | 2561023.6214 | 1122114.5615 | 2561021.1543 | 1122117.0675
10 | 2561057.2324 | 1122119.4804 | 2561035.9488 | 1122101.9088
11 | 2561098.2587 | 1122095.8875 | 2561057.2324 | 1122119.4804
12 | 2560875.9012 | 1122033.7312 | 2560875.5552 | 1122035.0897 | 2560875.4357 | 1122045.2067 | 2560873.6949 | 1122065.7618
13 | 2560841.8422 | 1122035.9309 | 2560858.6646 | 1122018.3573 | 2560875.9012 | 1122033.7312
14 | 2560859.881 | 1121982.3422 | 2560870.116 | 1121996.7165 | 2560870.1214 | 1121997.5391 | 2560864.7777 | 1122007.212 | 2560863.3979 | 1122009.7111 | 2560859.2058 | 1122017.3644 | 2560858.6646 | 1122018.3573 | 2560875.9012 | 1122033.7312
15 | 2560875.9012 | 1122033.7312 | 2560885.0308 | 1122038.2077 | 2560892.2829 | 1122042.1627 | 2560898.4483 | 1122042.6564 | 2560905.1777 | 1122040.9342 | 2560910.143 | 1122040.7019 | 2560923.0873 | 1122051.8821
16 | 2560841.8422 | 1122035.9309 | 2560834.0291 | 1122031.1013 | 2560825.4041 | 1122020.0072 | 2560822.5008 | 1122016.1457
17 | 2560841.8422 | 1122035.9309 | 2560827.5478 | 1122050.8534 | 2560822.8443 | 1122055.7531
18 | 2560859.881 | 1121982.3422 | 2560853.7435 | 1121975.3596
19 | 2560859.881 | 1121982.3422 | 2560869.202 | 1121991.3419 | 2560879.0312 | 1121993.0178
20 | 2560822.5008 | 1122016.1457 | 2560811.2142 | 1122001.1341
21 | 2560806.541 | 1122070.0996 | 2560809.786 | 1122068.6222 | 2560811.0624 | 1122068.0358 | 2560822.8443 | 1122055.7531
22 | 2560822.8443 | 1122055.7531 | 2560813.2913 | 1122039.2734
23 | 2560853.7435 | 1121975.3596 | 2560849.8215 | 1121970.8976
24 | 2560895.425 | 1122004.5677 | 2560892.9635 | 1122000.8039 | 2560889.1985 | 1121998.2159 | 2560881.2621 | 1121993.3982 | 2560879.0312 | 1121993.0178
25 | 2560799.815 | 1121998.7291 | 2560806.4397 | 1121998.6861 | 2560811.2142 | 1122001.1341
26 | 2560806.541 | 1122070.0996 | 2560797.8226 | 1122070.7454 | 2560760.5933 | 1122047.92 | 2560753.803 | 1122042.6504 | 2560747.184 | 1122032.8884 | 2560742.8196 | 1122023.5231 | 2560740.9061 | 1122012.719 | 2560741.0975 | 1122003.0239
27 | 2560806.541 | 1122070.0996 | 2560803.3191 | 1122071.5657 | 2560796.6841 | 1122074.8003
28 | 2560834.2103 | 1121954.2916 | 2560849.7181 | 1121970.78 | 2560849.8215 | 1121970.8976
29 | 2560893.8935 | 1122012.2037 | 2560895.425 | 1122004.5677
30 | 2560888.9392 | 1122021.2737 | 2560893.8935 | 1122012.2037
31 | 2560834.2103 | 1121954.2916 | 2560827.4684 | 1121947.1234 | 2560824.1161 | 1121943.5207
32 | 2560815.8271 | 1121934.6127 | 2560824.1161 | 1121943.5207
33 | 2560806.4207 | 1121924.504 | 2560815.8271 | 1121934.6127
34 | 2560806.4207 | 1121924.504 | 2560811.2531 | 1121925.1841 | 2560818.5785 | 1121927.3265 | 2560824.4403 | 1121928.5558 | 2560839.3552 | 1121928.459
35 | 2560806.4207 | 1121924.504 | 2560799.1091 | 1121914.9799 | 2560788.1026 | 1121904.3349
36 | 2560846.1289 | 1121928.0911 | 2560842.3634 | 1121928.4395 | 2560839.3552 | 1121928.459
37 | 2560788.1026 | 1121904.3349 | 2560781.1102 | 1121897.5721
38 | 2560771.1308 | 1121888.364 | 2560777.587 | 1121894.1646 | 2560781.1102 | 1121897.5721
39 | 2560771.1308 | 1121888.364 | 2560761.1015 | 1121879.3531 | 2560747.1508 | 1121868.2063
40 | 2560738.7003 | 1121862.1566 | 2560743.9057 | 1121865.6134 | 2560747.1508 | 1121868.2063
41 | 2560741.0975 | 1122003.0239 | 2560744.343 | 1121993.3201 | 2560744.4714 | 1121982.9388
42 | 2560741.0975 | 1122003.0239 | 2560737.4547 | 1121983.671 | 2560735.3692 | 1121979.3841
43 | 2560796.6841 | 1122074.8003 | 2560791.9255 | 1122077.1203 | 2560774.9776 | 1122086.0126 | 2560774.9776 | 1122086.0126
44 | 2560760.1185 | 1122086.7888 | 2560774.9776 | 1122086.0126
45 | 2560799.815 | 1121998.7291 | 2560795.2434 | 1121995.4571 | 2560789.948 | 1121986.4984
46 | 2560799.815 | 1121998.7291 | 2560787.666 | 1122006.3099
47 | 2560760.1185 | 1122086.7888 | 2560753.5991 | 1122087.1294
48 | 2560783.8942 | 1121967.4944 | 2560783.9129 | 1121970.3735 | 2560783.9517 | 1121976.354 | 2560789.948 | 1121986.4984
49 | 2560787.666 | 1122006.3099 | 2560775.0967 | 1122014.153 | 2560774.6555 | 1122014.6217
50 | 2560771.3365 | 1122027.4449 | 2560769.5721 | 1122023.2602 | 2560771.1904 | 1122018.3028 | 2560774.6555 | 1122014.6217
51 | 2560701.5537 | 1121929.4222 | 2560706.2862 | 1121929.9687 | 2560706.5867 | 1121930.0499
52 | 2560684.3522 | 1121928.8442 | 2560697.2635 | 1121928.9269 | 2560701.5537 | 1121929.4222
53 | 2560684.3522 | 1121928.8442 | 2560685.975 | 1121921.0297 | 2560688.1675 | 1121907.1639 | 2560693.9812 | 1121893.8859 | 2560698.5395 | 1121882.0725 | 2560702.3512 | 1121875.2331 | 2560710.5141 | 1121860.2834
54 | 2560718.9015 | 1121845.4769 | 2560710.5141 | 1121860.2834
55 | 2560710.5141 | 1121860.2834 | 2560742.6234 | 1121905.6199 | 2560752.8185 | 1121917.7968
56 | 2560752.8185 | 1121917.7968 | 2560761.2395 | 1121927.8547 | 2560761.7164 | 1121928.6812
57 | 2560718.9015 | 1121845.4769 | 2560724.6017 | 1121850.3089 | 2560728.7987 | 1121853.8358
58 | 2560738.7003 | 1121862.1566 | 2560728.7987 | 1121853.8358
59 | 2560626.293 | 1122084.9576 | 2560627.9385 | 1122088.9267 | 2560631.365 | 1122097.5532 | 2560634.1859 | 1122106.7395 | 2560643.5588 | 1122102.3872 | 2560672.2374 | 1122088.1616
60 | 2560626.293 | 1122084.9576 | 2560243.4995 | 1121946.4039
61 | 2560714.8215 | 1122084.792 | 2560693.01 | 1122082.2549 | 2560683.1799 | 1122082.7302 | 2560679.6898 | 1122084.4649 | 2560672.2374 | 1122088.1616
62 | 2560174.6468 | 1121962.1463 | 2560243.4995 | 1121946.4039
63 | 2560714.8215 | 1122084.792 | 2560694.3502 | 1122061.858 | 2560693.0814 | 1122060.8713
64 | 2560714.8215 | 1122084.792 | 2560729.5014 | 1122086.5085 | 2560729.5014 | 1122086.5085
65 | 2560095.0464 | 1121967.2073 | 2560100.5401 | 1121966.415
66 | 2560100.5401 | 1121966.415 | 2560174.6468 | 1121962.1463
67 | 2560095.0464 | 1121967.2073 | 2559910.341 | 1122051.8177
68 | 2559910.341 | 1122051.8177 | 2559914.3268 | 1122076.1932 | 2559915.9432 | 1122079.9737
69 | 2559888.9924 | 1121963.7263 | 2559889.5793 | 1121967.3242 | 2559890.4583 | 1121974.2442 | 2559891.0633 | 1121981.7328 | 2559891.3833 | 1121988.1006 | 2559891.4018 | 1121990.8797 | 2559894.2356 | 1121998.3425 | 2559897.0488 | 1122003.8711 | 2559896.7988 | 1122008.0304 | 2559900.7412 | 1122015.2079 | 2559907.874 | 1122037.0939 | 2559909.3587 | 1122045.8107 | 2559910.341 | 1122051.8177
70 | 2559888.9924 | 1121963.7263 | 2559612.348 | 1121954.8102
71 | 2560667.8496 | 1122027.3908 | 2560674.9676 | 1122040.3288 | 2560685.4048 | 1122054.9016 | 2560693.0814 | 1122060.8713
72 | 2560729.5014 | 1122086.5085 | 2560735.9127 | 1122086.6895
73 | 2560738.7003 | 1121862.1566 | 2560766.3318 | 1121867.6687
74 | 2560766.3318 | 1121867.6687 | 2560781.3281 | 1121871.6956 | 2560786.3889 | 1121875.4646
75 | 2560753.5991 | 1122087.1294 | 2560752.8586 | 1122087.1681 | 2560735.9127 | 1122086.6895
76 | 2560667.8496 | 1122027.3908 | 2560668.9296 | 1122016.7783 | 2560669.7246 | 1122012.1374 | 2560671.159 | 1122009.7602 | 2560672.6028 | 1122008.817 | 2560674.6663 | 1122008.2922 | 2560677.3638 | 1122009.1973 | 2560679.9716 | 1122012.8933 | 2560687.9554 | 1122027.6627
77 | 2560958.2226 | 1122001.482 | 2560955.742 | 1122001.9093 | 2560952.1959 | 1121997.3966 | 2560947.5097 | 1121992.5325
78 | 2560958.2226 | 1122001.482 | 2560958.2226 | 1122001.482 | 2560957.989 | 1121997.5592 | 2560956.0984 | 1121992.6245 | 2560946.841 | 1121969.5949 | 2560946.2032 | 1121967.038
79 | 2560947.5097 | 1121992.5325 | 2560940.7432 | 1121985.5091 | 2560926.7964 | 1121971.9924 | 2560919.7269 | 1121966.4687 | 2560918.64 | 1121967.6886
80 | 2560948.6166 | 1121955.5651 | 2560945.5337 | 1121958.2642 | 2560945.1466 | 1121962.8024 | 2560946.2032 | 1121967.038
81 | 2560948.6166 | 1121955.5651 | 2560942.7574 | 1121938.0724
82 | 2560984.6408 | 1121992.4399 | 2560980.4965 | 1121990.8214 | 2560975.2977 | 1121987.1421 | 2560971.9652 | 1121983.4506 | 2560960.5071 | 1121970.7404 | 2560956.1188 | 1121964.788 | 2560952.3616 | 1121958.6314 | 2560948.6166 | 1121955.5651
83 | 2560984.6408 | 1121992.4399 | 2560985.586 | 1122003.8396 | 2560991.8259 | 1122020.6301
84 | 2560984.6408 | 1121992.4399 | 2560989.175 | 1121989.9427 | 2560991.2112 | 1121985.1827 | 2560991.7839 | 1121977.1415 | 2560988.6002 | 1121955.9069
85 | 2560991.8259 | 1122020.6301 | 2560969.4984 | 1122048.0328
86 | 2560988.6002 | 1121955.9069 | 2560982.8505 | 1121954.0986 | 2560979.1062 | 1121951.1324 | 2560977.3258 | 1121947.7422
87 | 2560977.3258 | 1121947.7422 | 2560967.6065 | 1121925.7471
88 | 2560955.8457 | 1121907.0826 | 2560965.7787 | 1121922.4595 | 2560967.6065 | 1121925.7471
89 | 2560983.7351 | 1121903.6339 | 2560955.8457 | 1121907.0826
90 | 2560983.7351 | 1121903.6339 | 2561010.1469 | 1121955.6009
91 | 2561010.1469 | 1121955.6009 | 2561012.2663 | 1121952.9747 | 2561011.4011 | 1121946.7994 | 2561008.183 | 1121940.4819
92 | 2561011.3091 | 1121957.6166 | 2561010.1469 | 1121955.6009
93 | 2561027.9003 | 1121986.5464 | 2561032.541 | 1121985.0157 | 2561040.4088 | 1121996.127
94 | 2561027.9003 | 1121986.5464 | 2561035.0999 | 1121999.1064 | 2561041.9713 | 1122008.6002
95 | 2561027.9003 | 1121986.5464 | 2561023.995 | 1121979.7369
96 | 2561043.8156 | 1122011.1452 | 2561041.9713 | 1122008.6002
97 | 2561041.9713 | 1122008.6002 | 2561038.0944 | 1122011.3711 | 2561033.2402 | 1122005.3706
98 | 2561011.3091 | 1121957.6166 | 2561023.995 | 1121979.7369
99 | 2561043.8156 | 1122011.1452 | 2561040.6046 | 1122016.7132 | 2561041.0623 | 1122023.1023
100 | 2561043.8156 | 1122011.1452 | 2561047.7377 | 1122016.5782 | 2561058.2333 | 1122023.6141 | 2561060.5437 | 1122025.4779
101 | 2561011.3091 | 1121957.6166 | 2561016.8628 | 1121958.9259 | 2561024.3596 | 1121967.3373
102 | 2561060.5437 | 1122025.4779 | 2561064.0105 | 1122021.309

## bus_geodata
| x | y | coords
0 | 2560944.199 | 1122089.2895
1 | 2560943.6254 | 1122088.7868
2 | 2560949.3802 | 1122093.8306
3 | 2560894.0625 | 1122068.0422
4 | 2560992.3815 | 1122072.9378
5 | 2560877.8841 | 1122065.9792
6 | 2560975.4226 | 1122054.4804
7 | 2561021.1543 | 1122117.0675
8 | 2561057.2324 | 1122119.4804
9 | 2560873.6949 | 1122065.7618
10 | 2560875.9012 | 1122033.7312
11 | 2560841.8422 | 1122035.9309
12 | 2560859.881 | 1121982.3422
13 | 2560923.0873 | 1122051.8821
14 | 2560822.5008 | 1122016.1457
15 | 2560822.8443 | 1122055.7531
16 | 2560853.7435 | 1121975.3596
17 | 2560879.0312 | 1121993.0178
18 | 2560811.2142 | 1122001.1341
19 | 2560806.541 | 1122070.0996
20 | 2560813.2913 | 1122039.2734
21 | 2560849.8215 | 1121970.8976
22 | 2560895.425 | 1122004.5677
23 | 2560893.8935 | 1122012.2037
24 | 2560888.9392 | 1122021.2737
25 | 2560834.2103 | 1121954.2916
26 | 2560824.1161 | 1121943.5207
27 | 2560815.8271 | 1121934.6127
28 | 2560806.4207 | 1121924.504
29 | 2560839.3552 | 1121928.459
30 | 2560788.1026 | 1121904.3349
31 | 2560846.1289 | 1121928.0911
32 | 2560781.1102 | 1121897.5721
33 | 2560771.1308 | 1121888.364
34 | 2560747.1508 | 1121868.2063
35 | 2560741.0975 | 1122003.0239
36 | 2560796.6841 | 1122074.8004
37 | 2560744.4714 | 1121982.9388
38 | 2560735.3692 | 1121979.3841
39 | 2560774.9776 | 1122086.0126
40 | 2560799.815 | 1121998.7291
41 | 2560760.1185 | 1122086.7888
42 | 2560789.948 | 1121986.4984
43 | 2560787.666 | 1122006.3099
44 | 2560783.8942 | 1121967.4944
45 | 2560774.6555 | 1122014.6217
46 | 2560771.3365 | 1122027.4449
47 | 2560701.5537 | 1121929.4222
48 | 2560706.5867 | 1121930.0499
49 | 2560684.3523 | 1121928.8442
50 | 2560710.5141 | 1121860.2834
51 | 2560761.7164 | 1121928.6812
52 | 2560752.8185 | 1121917.7968
53 | 2560718.9015 | 1121845.4769
54 | 2560728.7987 | 1121853.8358
55 | 2560626.293 | 1122084.9576
56 | 2560672.2374 | 1122088.1616
57 | 2560243.4995 | 1121946.4039
58 | 2560714.8215 | 1122084.792
59 | 2560100.5401 | 1121966.415
60 | 2560095.0464 | 1121967.2073
61 | 2560174.6468 | 1121962.1463
62 | 2559910.341 | 1122051.8177
63 | 2559915.9432 | 1122079.9737
64 | 2559888.9924 | 1121963.7263
65 | 2559612.348 | 1121954.8102
66 | 2560693.0814 | 1122060.8713
67 | 2560729.5014 | 1122086.5085
68 | 2560738.7003 | 1121862.1566
69 | 2560766.3318 | 1121867.6687
70 | 2560786.3889 | 1121875.4646
71 | 2560753.5991 | 1122087.1294
72 | 2560735.9127 | 1122086.6895
73 | 2560667.8496 | 1122027.3908
74 | 2560687.9554 | 1122027.6627
75 | 2560958.2226 | 1122001.482
76 | 2560947.5097 | 1121992.5325
77 | 2560946.2032 | 1121967.038
78 | 2560918.64 | 1121967.6886
79 | 2560948.6166 | 1121955.5651
80 | 2560942.7574 | 1121938.0724
81 | 2560984.6408 | 1121992.4399
82 | 2560991.8259 | 1122020.6301
83 | 2560988.6002 | 1121955.9069
84 | 2560969.4984 | 1122048.0328
85 | 2560977.3258 | 1121947.7422
86 | 2560967.6065 | 1121925.7471
87 | 2560955.8457 | 1121907.0826
88 | 2560983.7351 | 1121903.6339
89 | 2561010.1469 | 1121955.6009
90 | 2561040.4088 | 1121996.127
91 | 2561027.9003 | 1121986.5464
92 | 2561041.9713 | 1122008.6002
93 | 2561023.995 | 1121979.7369
94 | 2561043.8156 | 1122011.1452
95 | 2561033.2402 | 1122005.3706
96 | 2561011.3091 | 1121957.6166
97 | 2561041.0623 | 1122023.1023
98 | 2561060.5437 | 1122025.4779
99 | 2561024.3596 | 1121967.3373
100 | 2561064.0105 | 1122021.309
101 | 2561008.183 | 1121940.4819
102 | 2561098.2587 | 1122095.8875
103 | 2561035.9488 | 1122101.9088
104 | 2560799.815 | 1121998.7291

## line_std_types
| c_nf_per_km | r_ohm_per_km | x_ohm_per_km | max_i_ka | type | q_mm2 | alpha | voltage_rating
NAYY 4x50 SE | 210 | 0.642 | 0.083 | 0.142 | cs | 50 | 0.00403 | LV
NAYY 4x120 SE | 264 | 0.225 | 0.08 | 0.242 | cs | 120 | 0.00403 | LV
NAYY 4x150 SE | 261 | 0.208 | 0.08 | 0.27 | cs | 150 | 0.00403 | LV
NA2XS2Y 1x95 RM/25 12/20 kV | 216 | 0.313 | 0.132 | 0.252 | cs | 95 | 0.00403 | MV
NA2XS2Y 1x185 RM/25 12/20 kV | 273 | 0.161 | 0.117 | 0.362 | cs | 185 | 0.00403 | MV
NA2XS2Y 1x240 RM/25 12/20 kV | 304 | 0.122 | 0.112 | 0.421 | cs | 240 | 0.00403 | MV
NA2XS2Y 1x95 RM/25 6/10 kV | 315 | 0.313 | 0.123 | 0.249 | cs | 95 | 0.00403 | MV
NA2XS2Y 1x185 RM/25 6/10 kV | 406 | 0.161 | 0.11 | 0.358 | cs | 185 | 0.00403 | MV
NA2XS2Y 1x240 RM/25 6/10 kV | 456 | 0.122 | 0.105 | 0.416 | cs | 240 | 0.00403 | MV
NA2XS2Y 1x150 RM/25 12/20 kV | 250 | 0.206 | 0.116 | 0.319 | cs | 150 | 0.00403 | MV
NA2XS2Y 1x120 RM/25 12/20 kV | 230 | 0.253 | 0.119 | 0.283 | cs | 120 | 0.00403 | MV
NA2XS2Y 1x70 RM/25 12/20 kV | 190 | 0.443 | 0.132 | 0.22 | cs | 70 | 0.00403 | MV
NA2XS2Y 1x150 RM/25 6/10 kV | 360 | 0.206 | 0.11 | 0.315 | cs | 150 | 0.00403 | MV
NA2XS2Y 1x120 RM/25 6/10 kV | 340 | 0.253 | 0.113 | 0.28 | cs | 120 | 0.00403 | MV
NA2XS2Y 1x70 RM/25 6/10 kV | 280 | 0.443 | 0.123 | 0.217 | cs | 70 | 0.00403 | MV
N2XS(FL)2Y 1x120 RM/35 64/110 kV | 112 | 0.153 | 0.166 | 0.366 | cs | 120 | 0.00393 | HV
N2XS(FL)2Y 1x185 RM/35 64/110 kV | 125 | 0.099 | 0.156 | 0.457 | cs | 185 | 0.00393 | HV
N2XS(FL)2Y 1x240 RM/35 64/110 kV | 135 | 0.075 | 0.149 | 0.526 | cs | 240 | 0.00393 | HV
N2XS(FL)2Y 1x300 RM/35 64/110 kV | 144 | 0.06 | 0.144 | 0.588 | cs | 300 | 0.00393 | HV
15-AL1/3-ST1A 0.4 | 11 | 1.8769 | 0.35 | 0.105 | ol | 16 | 0.00403 | LV
24-AL1/4-ST1A 0.4 | 11.25 | 1.2012 | 0.335 | 0.14 | ol | 24 | 0.00403 | LV
48-AL1/8-ST1A 0.4 | 12.2 | 0.5939 | 0.3 | 0.21 | ol | 48 | 0.00403 | LV
94-AL1/15-ST1A 0.4 | 13.2 | 0.306 | 0.29 | 0.35 | ol | 94 | 0.00403 | LV
34-AL1/6-ST1A 10.0 | 9.7 | 0.8342 | 0.36 | 0.17 | ol | 34 | 0.00403 | MV
48-AL1/8-ST1A 10.0 | 10.1 | 0.5939 | 0.35 | 0.21 | ol | 48 | 0.00403 | MV
70-AL1/11-ST1A 10.0 | 10.4 | 0.4132 | 0.339 | 0.29 | ol | 70 | 0.00403 | MV
94-AL1/15-ST1A 10.0 | 10.75 | 0.306 | 0.33 | 0.35 | ol | 94 | 0.00403 | MV
122-AL1/20-ST1A 10.0 | 11.1 | 0.2376 | 0.323 | 0.41 | ol | 122 | 0.00403 | MV
149-AL1/24-ST1A 10.0 | 11.25 | 0.194 | 0.315 | 0.47 | ol | 149 | 0.00403 | MV
34-AL1/6-ST1A 20.0 | 9.15 | 0.8342 | 0.382 | 0.17 | ol | 34 | 0.00403 | MV
48-AL1/8-ST1A 20.0 | 9.5 | 0.5939 | 0.372 | 0.21 | ol | 48 | 0.00403 | MV
70-AL1/11-ST1A 20.0 | 9.7 | 0.4132 | 0.36 | 0.29 | ol | 70 | 0.00403 | MV
94-AL1/15-ST1A 20.0 | 10 | 0.306 | 0.35 | 0.35 | ol | 94 | 0.00403 | MV
122-AL1/20-ST1A 20.0 | 10.3 | 0.2376 | 0.344 | 0.41 | ol | 122 | 0.00403 | MV
149-AL1/24-ST1A 20.0 | 10.5 | 0.194 | 0.337 | 0.47 | ol | 149 | 0.00403 | MV
184-AL1/30-ST1A 20.0 | 10.75 | 0.1571 | 0.33 | 0.535 | ol | 184 | 0.00403 | MV
243-AL1/39-ST1A 20.0 | 11 | 0.1188 | 0.32 | 0.645 | ol | 243 | 0.00403 | MV
48-AL1/8-ST1A 110.0 | 8 | 0.5939 | 0.46 | 0.21 | ol | 48 | 0.00403 | HV
70-AL1/11-ST1A 110.0 | 8.4 | 0.4132 | 0.45 | 0.29 | ol | 70 | 0.00403 | HV
94-AL1/15-ST1A 110.0 | 8.65 | 0.306 | 0.44 | 0.35 | ol | 94 | 0.00403 | HV
122-AL1/20-ST1A 110.0 | 8.5 | 0.2376 | 0.43 | 0.41 | ol | 122 | 0.00403 | HV
149-AL1/24-ST1A 110.0 | 8.75 | 0.194 | 0.41 | 0.47 | ol | 149 | 0.00403 | HV
184-AL1/30-ST1A 110.0 | 8.8 | 0.1571 | 0.4 | 0.535 | ol | 184 | 0.00403 | HV
243-AL1/39-ST1A 110.0 | 9 | 0.1188 | 0.39 | 0.645 | ol | 243 | 0.00403 | HV
305-AL1/39-ST1A 110.0 | 9.2 | 0.0949 | 0.38 | 0.74 | ol | 305 | 0.00403 | HV
490-AL1/64-ST1A 110.0 | 9.75 | 0.059 | 0.37 | 0.96 | ol | 490 | 0.00403 | HV
679-AL1/86-ST1A 110.0 | 9.95 | 0.042 | 0.36 | 1.15 | ol | 679 | 0.00403 | HV
490-AL1/64-ST1A 220.0 | 10 | 0.059 | 0.285 | 0.96 | ol | 490 | 0.00403 | HV
679-AL1/86-ST1A 220.0 | 11.7 | 0.042 | 0.275 | 1.15 | ol | 679 | 0.00403 | HV
490-AL1/64-ST1A 380.0 | 11 | 0.059 | 0.253 | 0.96 | ol | 490 | 0.00403 | HV
679-AL1/86-ST1A 380.0 | 14.6 | 0.042 | 0.25 | 1.15 | ol | 679 | 0.00403 | HV

## trafo_std_types
| i0_percent | pfe_kw | vkr_percent | sn_mva | vn_lv_kv | vn_hv_kv | vk_percent | shift_degree | vector_group | tap_side | tap_neutral | tap_min | tap_max | tap_step_degree | tap_step_percent | tap_phase_shifter
160 MVA 380/110 kV | 0.06 | 60 | 0.25 | 160 | 110 | 380 | 12.2 | 0 | Yy0 | hv | 0 | -9 | 9 | 0 | 1.5 | FALSE
100 MVA 220/110 kV | 0.06 | 55 | 0.26 | 100 | 110 | 220 | 12 | 0 | Yy0 | hv | 0 | -9 | 9 | 0 | 1.5 | FALSE
63 MVA 110/20 kV | 0.04 | 22 | 0.32 | 63 | 20 | 110 | 18 | 150 | YNd5 | hv | 0 | -9 | 9 | 0 | 1.5 | FALSE
40 MVA 110/20 kV | 0.05 | 18 | 0.34 | 40 | 20 | 110 | 16.2 | 150 | YNd5 | hv | 0 | -9 | 9 | 0 | 1.5 | FALSE
25 MVA 110/20 kV | 0.07 | 14 | 0.41 | 25 | 20 | 110 | 12 | 150 | YNd5 | hv | 0 | -9 | 9 | 0 | 1.5 | FALSE
63 MVA 110/10 kV | 0.04 | 22 | 0.32 | 63 | 10 | 110 | 18 | 150 | YNd5 | hv | 0 | -9 | 9 | 0 | 1.5 | FALSE
40 MVA 110/10 kV | 0.05 | 18 | 0.34 | 40 | 10 | 110 | 16.2 | 150 | YNd5 | hv | 0 | -9 | 9 | 0 | 1.5 | FALSE
25 MVA 110/10 kV | 0.07 | 14 | 0.41 | 25 | 10 | 110 | 12 | 150 | YNd5 | hv | 0 | -9 | 9 | 0 | 1.5 | FALSE
0.25 MVA 20/0.4 kV | 0.32 | 0.8 | 1.44 | 0.25 | 0.4 | 20 | 6 | 150 | Yzn5 | hv | 0 | -2 | 2 | 0 | 2.5 | FALSE
0.4 MVA 20/0.4 kV | 0.3375 | 1.35 | 1.425 | 0.4 | 0.4 | 20 | 6 | 150 | Dyn5 | hv | 0 | -2 | 2 | 0 | 2.5 | FALSE
0.63 MVA 20/0.4 kV | 0.2619 | 1.65 | 1.206 | 0.63 | 0.4 | 20 | 6 | 150 | Dyn5 | hv | 0 | -2 | 2 | 0 | 2.5 | FALSE
0.25 MVA 10/0.4 kV | 0.24 | 0.6 | 1.2 | 0.25 | 0.4 | 10 | 4 | 150 | Dyn5 | hv | 0 | -2 | 2 | 0 | 2.5 | FALSE
0.4 MVA 10/0.4 kV | 0.2375 | 0.95 | 1.325 | 0.4 | 0.4 | 10 | 4 | 150 | Dyn5 | hv | 0 | -2 | 2 | 0 | 2.5 | FALSE
0.63 MVA 10/0.4 kV | 0.1873 | 1.18 | 1.0794 | 0.63 | 0.4 | 10 | 4 | 150 | Dyn5 | hv | 0 | -2 | 2 | 0 | 2.5 | FALSE

## trafo3w_std_types
| sn_hv_mva | sn_mv_mva | sn_lv_mva | vn_hv_kv | vn_mv_kv | vn_lv_kv | vk_hv_percent | vk_mv_percent | vk_lv_percent | vkr_hv_percent | vkr_mv_percent | vkr_lv_percent | pfe_kw | i0_percent | shift_mv_degree | shift_lv_degree | vector_group | tap_side | tap_neutral | tap_min | tap_max | tap_step_percent
63/25/38 MVA 110/20/10 kV | 63 | 25 | 38 | 110 | 20 | 10 | 10.4 | 10.4 | 10.4 | 0.28 | 0.32 | 0.35 | 35 | 0.89 | 0 | 0 | YN0yn0yn0 | hv | 0 | -10 | 10 | 1.2
63/25/38 MVA 110/10/10 kV | 63 | 25 | 38 | 110 | 10 | 10 | 10.4 | 10.4 | 10.4 | 0.28 | 0.32 | 0.35 | 35 | 0.89 | 0 | 0 | YN0yn0yn0 | hv | 0 | -10 | 10 | 1.2

## fuse_std_types
| fuse_type | i_rated_a | t_avg | t_min | t_total | x_avg | x_min | x_total
HV 100A | HV 100A | 100 | 0 | [10.0, 3.64, 0.854, 0.281, 0.1, 0.0531, 0.022, 0.01] | [10.0, 4.267, 1.21, 0.403, 0.1, 0.058, 0.022, 0.01] | 0 | [300.0, 350.0, 450.0, 550.0, 700.0, 850.0, 1200.0, 1752.0] | [600.0, 700.0, 900.0, 1150.0, 1665.0, 2000.0, 3000.0, 4313.0]
HV 10A | HV 10A | 10 | 0 | [10.0, 1675.0, 0.344, 0.156, 0.1, 0.0417, 0.0171, 0.01] | [10.0, 1.3, 0.3, 0.155, 0.1, 0.0555, 0.023, 0.01] | 0 | [30.0, 32.0, 35.0, 37.0, 39.0, 50.0, 70.0, 88.0] | [60.0, 70.0, 80.0, 87.0, 94.0, 110.0, 150.0, 216.0]
HV 125A | HV 125A | 125 | 0 | [10.0, 1.82, 0.344, 0.1, 0.0467, 0.0269, 0.01] | [10.0, 2.478, 0.426, 0.1, 0.0427, 0.0211, 0.01] | 0 | [375.0, 500.0, 700.0, 925.0, 1200.0, 1500.0, 2341.0] | [750.0, 1000.0, 1500.0, 2200.0, 3000.0, 4000.0, 5765.0]
HV 160A | HV 160A | 160 | 0 | [10.0, 4.15, 1.03, 0.198, 0.1, 0.051, 0.0172, 0.01] | [10.0, 2.3, 0.734, 0.274, 0.1, 0.046, 0.0177, 0.01] | 0 | [480.0, 550.0, 700.0, 1000.0, 1260.0, 1600.0, 2500.0, 3227.0] | [960.0, 1300.0, 1700.0, 2200.0, 2996.0, 4000.0, 6000.0, 7946.0]
HV 16A | HV 16A | 16 | 0 | [10.0, 0.352, 0.164, 0.1, 0.0649, 0.0342, 0.01] | [10.0, 2.34, 0.722, 0.181, 0.1, 0.055, 0.0296, 0.01] | 0 | [48.0, 60.0, 65.0, 71.0, 80.0, 100.0, 162.0] | [96.0, 110.0, 125.0, 150.0, 168.0, 200.0, 250.0, 398.0]
HV 200A | HV 200A | 200 | 0 | [10.0, 4.267, 1.21, 0.403, 0.1, 0.058, 0.022, 0.01] | [10.0, 3.73, 1.654, 0.328, 0.1, 0.0531, 0.019, 0.01] | 0 | [600.0, 700.0, 900.0, 1150.0, 1665.0, 2000.0, 3000.0, 4313.0] | [1200.0, 1500.0, 1800.0, 2700.0, 3960.0, 5000.0, 7500.0, 10620.0]
HV 20A | HV 20A | 20 | 0 | [10.0, 1.3, 0.3, 0.155, 0.1, 0.0555, 0.023, 0.01] | [10.0, 1.3, 0.161, 0.1, 0.0611, 0.0399, 0.0141, 0.01] | 0 | [60.0, 70.0, 80.0, 87.0, 94.0, 110.0, 150.0, 216.0] | [120.0, 150.0, 200.0, 223.0, 260.0, 300.0, 450.0, 532.0]
HV 25A | HV 25A | 25 | 0 | [10.0, 2.512, 0.833, 0.299, 0.1, 0.0372, 0.0223, 0.01] | [10.0, 3.125, 0.597, 0.198, 0.1, 0.0378, 0.022, 0.01] | 0 | [75.0, 82.0, 90.0, 100.0, 124.0, 170.0, 200.0, 289.0] | [150.0, 170.0, 210.0, 250.0, 294.0, 400.0, 500.0, 711.0]
HV 31.5A | HV 31.5A | 31.5 | 0 | [10.0, 2.34, 0.722, 0.181, 0.1, 0.055, 0.0296, 0.01] | [10.0, 2.84, 0.368, 0.164, 0.1, 0.0621, 0.0378, 0.0195, 0.01] | 0 | [95.0, 110.0, 125.0, 150.0, 165.0, 200.0, 250.0, 390.0] | [189.0, 220.0, 300.0, 350.0, 393.0, 450.0, 530.0, 700.0, 960.0]
HV 40A | HV 40A | 40 | 0 | [10.0, 1.3, 0.161, 0.1, 0.0611, 0.0399, 0.0141, 0.01] | [10.0, 2.05, 0.369, 0.198, 0.1, 0.051, 0.0298, 0.01] | 0 | [120.0, 150.0, 200.0, 223.0, 260.0, 300.0, 450.0, 532.0] | [240.0, 300.0, 400.0, 450.0, 530.0, 650.0, 800.0, 1311.0]
HV 50A | HV 50A | 50 | 0 | [10.0, 3.215, 0.597, 0.198, 0.1, 0.0378, 0.022, 0.01] | [10.0, 3.64, 0.854, 0.281, 0.1, 0.0531, 0.022, 0.01] | 0 | [150.0, 170.0, 210.0, 250.0, 294.0, 400.0, 500.0, 711.0] | [300.0, 350.0, 450.0, 550.0, 700.0, 850.0, 1200.0, 1752.0]
HV 6.3A | HV 6.3A | 6.3 | 0 | [10.0, 1.39, 0.344, 0.168, 0.1, 0.056, 0.0263, 0.01] | [10.0, 1.711, 0.516, 0.198, 0.1, 0.0634, 0.0303, 0.01] | 0 | [19.0, 19.5, 20.4, 20.8, 22.0, 25.0, 32.0, 48.0] | [38.0, 40.0, 43.0, 48.0, 53.0, 60.0, 75.0, 118.0]
HV 63A | HV 63A | 63 | 0 | [10.0, 2.84, 0.368, 0.164, 0.1, 0.0621, 0.0378, 0.0195, 0.01] | [10.0, 1.82, 0.344, 0.1, 0.0467, 0.0269, 0.01] | 0 | [189.0, 220.0, 300.0, 350.0, 393.0, 450.0, 530.0, 700.0, 961.0] | [378.0, 500.0, 700.0, 934.0, 1200.0, 1500.0, 2366.0]
HV 80A | HV 80A | 80 | 0 | [10.0, 2.05, 0.369, 0.198, 0.1, 0.051, 0.0298, 0.01] | [10.0, 4.15, 1.03, 0.198, 0.1, 0.051, 0.0172, 0.01] | 0 | [240.0, 300.0, 400.0, 450.0, 530.0, 650.0, 800.0, 1311.0] | [480.0, 550.0, 700.0, 1000.0, 1260.0, 1600.0, 2500.0, 3227.0]
Siemens NH-1-100 | Siemens NH-1-100 | 100 | [5400.0, 2000.0, 400.0, 20.0, 1.0, 0.2, 0.012, 0.004] | 0 | 0 | [150.0, 190.0, 250.0, 430.0, 900.0, 1250.0, 2700.0, 3600.0] | 0 | 0
Siemens NH-1-125 | Siemens NH-1-125 | 125 | [4800.0, 120.0, 7.0, 0.1, 0.004] | 0 | 0 | [180.0, 400.0, 740.0, 2000.0, 4250.0] | 0 | 0
Siemens NH-1-16 | Siemens NH-1-16 | 16 | [4000.0, 400.0, 2.0, 0.1, 0.04, 0.01] | 0 | 0 | [26.0, 35.0, 75.0, 150.0, 200.0, 300.0] | 0 | 0
Siemens NH-1-160 | Siemens NH-1-160 | 160 | [4800.0, 120.0, 7.0, 0.1, 0.004] | 0 | 0 | [210.0, 500.0, 900.0, 2300.0, 5000.0] | 0 | 0
Siemens NH-1-25 | Siemens NH-1-25 | 25 | [4000.0, 1000.0, 10.0, 0.2, 0.02, 0.01] | 0 | 0 | [40.0, 50.0, 100.0, 210.0, 400.0, 500.0] | 0 | 0
Siemens NH-1-50 | Siemens NH-1-50 | 50 | [4000.0, 40.0, 4.0, 1.0, 0.02, 0.01] | 0 | 0 | [86.0, 200.0, 300.0, 400.0, 1000.0, 1280.0] | 0 | 0
Siemens NH-1-63 | Siemens NH-1-63 | 63 | [4000.0, 100.0, 10.0, 2.0, 0.04, 0.01] | 0 | 0 | [100.0, 200.0, 300.0, 400.0, 1000.0, 1500.0] | 0 | 0
Siemens NH-1-80 | Siemens NH-1-80 | 80 | [4800.0, 120.0, 7.0, 0.1, 0.01] | 0 | 0 | [150.58, 250.0, 450.0, 1150.0, 2470.0] | 0 | 0
Siemens NH-2-1000 | Siemens NH-2-1000 | 1000 | [4800.0, 120.0, 7.0, 0.1, 0.004] | 0 | 0 | [1900.0, 3500.0, 8400.0, 24000.0, 52000.0] | 0 | 0
Siemens NH-2-200 | Siemens NH-2-200 | 200 | [4800.0, 120.0, 7.0, 0.1, 0.004] | 0 | 0 | [280.0, 650.0, 1200.0, 3000.0, 7000.0] | 0 | 0
Siemens NH-2-224 | Siemens NH-2-224 | 224 | [4800.0, 120.0, 7.0, 0.2, 0.04, 0.004] | 0 | 0 | [400.0, 750.0, 1453.0, 3025.0, 4315.0, 7600.0] | 0 | 0
Siemens NH-2-250 | Siemens NH-2-250 | 250 | [4800.0, 120.0, 7.0, 0.1, 0.004] | 0 | 0 | [450.0, 800.0, 1650.0, 4000.0, 8500.0] | 0 | 0
Siemens NH-2-315 | Siemens NH-2-315 | 315 | [4800.0, 120.0, 7.0, 0.1, 0.004] | 0 | 0 | [550.0, 920.0, 1900.0, 5000.0, 11000.0] | 0 | 0
Siemens NH-2-355 | Siemens NH-2-355 | 355 | [4800.0, 120.0, 6.0, 0.1, 0.004] | 0 | 0 | [650.0, 1116.27, 2350.0, 5840.0, 12790.0] | 0 | 0
Siemens NH-2-400 | Siemens NH-2-400 | 400 | [4800.0, 120.0, 7.0, 0.1, 0.004] | 0 | 0 | [720.0, 1350.0, 2800.0, 6500.0, 15000.0] | 0 | 0
Siemens NH-2-425 | Siemens NH-2-425 | 425 | [4800.0, 120.0, 7.0, 0.1, 0.004] | 0 | 0 | [850.0, 1500.0, 3050.0, 7500.0, 16500.0] | 0 | 0
Siemens NH-2-630 | Siemens NH-2-630 | 630 | [4800.0, 120.0, 7.0, 0.1, 0.004] | 0 | 0 | [1200.0, 2000.0, 4800.0, 12000.0, 26000.0] | 0 | 0

## dtypes
| element | column | dtype
0 | bus | name | object
1 | bus | vn_kv | float64
2 | bus | type | object
3 | bus | zone | object
4 | bus | in_service | bool
5 | load | name | object
6 | load | bus | uint32
7 | load | p_mw | float64
8 | load | q_mvar | float64
9 | load | const_z_percent | float64
10 | load | const_i_percent | float64
11 | load | sn_mva | float64
12 | load | scaling | float64
13 | load | in_service | bool
14 | load | type | object
15 | ext_grid | name | object
16 | ext_grid | bus | uint32
17 | ext_grid | vm_pu | float64
18 | ext_grid | va_degree | float64
19 | ext_grid | slack_weight | float64
20 | ext_grid | in_service | bool
21 | line | name | object
22 | line | std_type | object
23 | line | from_bus | uint32
24 | line | to_bus | uint32
25 | line | length_km | float64
26 | line | r_ohm_per_km | float64
27 | line | x_ohm_per_km | float64
28 | line | c_nf_per_km | float64
29 | line | g_us_per_km | float64
30 | line | max_i_ka | float64
31 | line | df | float64
32 | line | parallel | uint32
33 | line | type | object
34 | line | in_service | bool
35 | trafo | name | object
36 | trafo | std_type | object
37 | trafo | hv_bus | uint32
38 | trafo | lv_bus | uint32
39 | trafo | sn_mva | float64
40 | trafo | vn_hv_kv | float64
41 | trafo | vn_lv_kv | float64
42 | trafo | vk_percent | float64
43 | trafo | vkr_percent | float64
44 | trafo | pfe_kw | float64
45 | trafo | i0_percent | float64
46 | trafo | shift_degree | float64
47 | trafo | tap_side | object
48 | trafo | tap_neutral | int32
49 | trafo | tap_min | int32
50 | trafo | tap_max | int32
51 | trafo | tap_step_percent | float64
52 | trafo | tap_step_degree | float64
53 | trafo | tap_pos | int32
54 | trafo | tap_phase_shifter | bool
55 | trafo | parallel | uint32
56 | trafo | df | float64
57 | trafo | in_service | bool
58 | line_geodata | coords | object
59 | bus_geodata | x | float64
60 | bus_geodata | y | float64
61 | bus_geodata | coords | object

## parameters
| version | format_version | converged | OPF_converged | name | f_hz | sn_mva
0 | 2.14.6 | 2.14.0 | FALSE | FALSE |  | 50 | 1