## bus
| name | vn_kv | type | zone | in_service
0 | bus_LV_6156-8_0_2_node_0 | 0.4 | n |  | TRUE
1 | bus_LV_6156-8_0_2_node_1 | 0.4 | n |  | TRUE
2 | bus_LV_6156-8_0_2_node_2 | 0.4 | n |  | TRUE
3 | bus_LV_6156-8_0_2_node_14 | 0.4 | n |  | TRUE
4 | bus_LV_6156-8_0_2_node_3 | 0.4 | n |  | TRUE
5 | bus_LV_6156-8_0_2_node_9 | 0.4 | n |  | TRUE
6 | bus_LV_6156-8_0_2_node_24 | 0.4 | n |  | TRUE
7 | bus_LV_6156-8_0_2_node_13 | 0.4 | n |  | TRUE
8 | bus_LV_6156-8_0_2_node_15 | 0.4 | n |  | TRUE
9 | bus_LV_6156-8_0_2_node_4 | 0.4 | n |  | TRUE
10 | bus_LV_6156-8_0_2_node_5 | 0.4 | n |  | TRUE
11 | bus_LV_6156-8_0_2_node_6 | 0.4 | n |  | TRUE
12 | bus_LV_6156-8_0_2_node_7 | 0.4 | n |  | TRUE
13 | bus_LV_6156-8_0_2_node_33 | 0.4 | n |  | TRUE
14 | bus_LV_6156-8_0_2_node_31 | 0.4 | n |  | TRUE
15 | bus_LV_6156-8_0_2_node_8 | 0.4 | n |  | TRUE
16 | bus_LV_6156-8_0_2_node_40 | 0.4 | n |  | TRUE
17 | bus_LV_6156-8_0_2_node_39 | 0.4 | n |  | TRUE
18 | bus_LV_6156-8_0_2_node_22 | 0.4 | n |  | TRUE
19 | bus_LV_6156-8_0_2_node_10 | 0.4 | n |  | TRUE
20 | bus_LV_6156-8_0_2_node_11 | 0.4 | n |  | TRUE
21 | bus_LV_6156-8_0_2_node_12 | 0.4 | n |  | TRUE
22 | bus_LV_6156-8_0_2_node_35 | 0.4 | n |  | TRUE
23 | bus_LV_6156-8_0_2_node_44 | 0.4 | n |  | TRUE
24 | bus_LV_6156-8_0_2_node_27 | 0.4 | n |  | TRUE
25 | bus_LV_6156-8_0_2_node_25 | 0.4 | n |  | TRUE
26 | bus_LV_6156-8_0_2_node_16 | 0.4 | n |  | TRUE
27 | bus_LV_6156-8_0_2_node_18 | 0.4 | n |  | TRUE
28 | bus_LV_6156-8_0_2_node_17 | 0.4 | n |  | TRUE
29 | bus_LV_6156-8_0_2_node_30 | 0.4 | n |  | TRUE
30 | bus_LV_6156-8_0_2_node_19 | 0.4 | n |  | TRUE
31 | bus_LV_6156-8_0_2_node_20 | 0.4 | n |  | TRUE
32 | bus_LV_6156-8_0_2_node_21 | 0.4 | n |  | TRUE
33 | bus_LV_6156-8_0_2_node_23 | 0.4 | n |  | TRUE
34 | bus_LV_6156-8_0_2_node_26 | 0.4 | n |  | TRUE
35 | bus_LV_6156-8_0_2_node_28 | 0.4 | n |  | TRUE
36 | bus_LV_6156-8_0_2_node_29 | 0.4 | n |  | TRUE
37 | bus_LV_6156-8_0_2_node_45 | 0.4 | n |  | TRUE
38 | bus_LV_6156-8_0_2_node_32 | 0.4 | n |  | TRUE
39 | bus_LV_6156-8_0_2_node_34 | 0.4 | n |  | TRUE
40 | bus_LV_6156-8_0_2_node_36 | 0.4 | n |  | TRUE
41 | bus_LV_6156-8_0_2_node_37 | 0.4 | n |  | TRUE
42 | bus_LV_6156-8_0_2_node_38 | 0.4 | n |  | TRUE
43 | bus_LV_6156-8_0_2_node_41 | 0.4 | n |  | TRUE
44 | bus_LV_6156-8_0_2_node_42 | 0.4 | n |  | TRUE
45 | bus_MV_0_node_15 | 20 | n |  | TRUE

## load
| name | bus | p_mw | q_mvar | const_z_percent | const_i_percent | sn_mva | scaling | in_service | type
0 | LV_6156-8_0_2_load_0 | 0 | 0.0059652 | 0.001495 | 0 | 0 |  | 1 | TRUE | wye
1 | LV_6156-8_0_2_load_1 | 1 | 0.00086368 | 0.00021646 | 0 | 0 |  | 1 | TRUE | wye
2 | LV_6156-8_0_2_load_14 | 3 | 0.0021414 | 0.00053669 | 0 | 0 |  | 1 | TRUE | wye
3 | LV_6156-8_0_2_load_3 | 4 | 0.0024797 | 0.00062147 | 0 | 0 |  | 1 | TRUE | wye
4 | LV_6156-8_0_2_load_9 | 5 | 0.0042557 | 0.0010666 | 0 | 0 |  | 1 | TRUE | wye
5 | LV_6156-8_0_2_load_13 | 7 | 0.011761 | 0.0029476 | 0 | 0 |  | 1 | TRUE | wye
6 | LV_6156-8_0_2_load_4 | 9 | 0.002264 | 0.00056741 | 0 | 0 |  | 1 | TRUE | wye
7 | LV_6156-8_0_2_load_5 | 10 | 0.0024479 | 0.0006135 | 0 | 0 |  | 1 | TRUE | wye
8 | LV_6156-8_0_2_load_6 | 11 | 0.00044724 | 0.00011209 | 0 | 0 |  | 1 | TRUE | wye
9 | LV_6156-8_0_2_load_7 | 12 | 0.0016129 | 0.00040422 | 0 | 0 |  | 1 | TRUE | wye
10 | LV_6156-8_0_2_load_33 | 13 | 0.00056046 | 0.00014047 | 0 | 0 |  | 1 | TRUE | wye
11 | LV_6156-8_0_2_load_8 | 15 | 0.00048699 | 0.00012205 | 0 | 0 |  | 1 | TRUE | wye
12 | LV_6156-8_0_2_load_35 | 22 | 0.0014307 | 0.00035858 | 0 | 0 |  | 1 | TRUE | wye
13 | LV_6156-8_0_2_load_44 | 23 | 0.0004558 | 0.00011424 | 0 | 0 |  | 1 | TRUE | wye
14 | LV_6156-8_0_2_load_25 | 25 | 0.00043669 | 0.00010944 | 0 | 0 |  | 1 | TRUE | wye
15 | LV_6156-8_0_2_load_18 | 27 | 0.0016377 | 0.00041045 | 0 | 0 |  | 1 | TRUE | wye
16 | LV_6156-8_0_2_load_17 | 28 | 0.0041417 | 0.001038 | 0 | 0 |  | 1 | TRUE | wye
17 | LV_6156-8_0_2_load_30 | 29 | 0.00089192 | 0.00022354 | 0 | 0 |  | 1 | TRUE | wye
18 | LV_6156-8_0_2_load_19 | 30 | 0.0017948 | 0.00044983 | 0 | 0 |  | 1 | TRUE | wye
19 | LV_6156-8_0_2_load_21 | 32 | 0.0019672 | 0.00049302 | 0 | 0 |  | 1 | TRUE | wye
20 | LV_6156-8_0_2_load_23 | 33 | 0.0021625 | 0.00054196 | 0 | 0 |  | 1 | TRUE | wye
21 | LV_6156-8_0_2_load_29 | 36 | 0.00063883 | 0.00016011 | 0 | 0 |  | 1 | TRUE | wye
22 | LV_6156-8_0_2_load_45 | 37 | 0.0008443 | 0.0002116 | 0 | 0 |  | 1 | TRUE | wye
23 | LV_6156-8_0_2_load_34 | 39 | 0.00062134 | 0.00015572 | 0 | 0 |  | 1 | TRUE | wye
24 | LV_6156-8_0_2_load_36 | 40 | 0.0069252 | 0.0017356 | 0 | 0 |  | 1 | TRUE | wye
25 | LV_6156-8_0_2_load_38 | 42 | 0.001543 | 0.00038672 | 0 | 0 |  | 1 | TRUE | wye
26 | LV_6156-8_0_2_load_41 | 43 | 0.0003709 | 9.2957e-05 | 0 | 0 |  | 1 | TRUE | wye
27 | LV_6156-8_0_2_load_42 | 44 | 0.0008965 | 0.00022468 | 0 | 0 |  | 1 | TRUE | wye

## ext_grid
| name | bus | vm_pu | va_degree | slack_weight | in_service
0 |  | 8 | 1 | 0 | 1 | TRUE

## line
| name | std_type | from_bus | to_bus | length_km | r_ohm_per_km | x_ohm_per_km | c_nf_per_km | g_us_per_km | max_i_ka | df | parallel | type | in_service
0 | LV_6156-8_0_2_line_0 |  | 0 | 1 | 0.021057 | 0.125 | 0.08 | 261 | 0 | 0.364 | 1 | 1 | cs | TRUE
1 | LV_6156-8_0_2_line_1 |  | 0 | 2 | 0.020635 | 0.125 | 0.08 | 261 | 0 | 0.364 | 1 | 1 | cs | TRUE
2 | LV_6156-8_0_2_line_2 |  | 1 | 3 | 0.29963 | 0.125 | 0.08 | 261 | 0 | 0.364 | 1 | 1 | cs | TRUE
3 | LV_6156-8_0_2_line_3 |  | 2 | 4 | 0.13913 | 0.125 | 0.08 | 261 | 0 | 0.364 | 1 | 1 | cs | TRUE
4 | LV_6156-8_0_2_line_4 |  | 2 | 5 | 0.45322 | 0.125 | 0.08 | 261 | 0 | 0.364 | 1 | 1 | cs | TRUE
5 | LV_6156-8_0_2_line_5 |  | 3 | 7 | 0.020583 | 0.125 | 0.08 | 261 | 0 | 0.364 | 1 | 1 | cs | TRUE
6 | LV_6156-8_0_2_line_6 |  | 5 | 6 | 0.21252 | 0.125 | 0.08 | 261 | 0 | 0.364 | 1 | 1 | cs | TRUE
7 | LV_6156-8_0_2_line_7 |  | 6 | 18 | 0.026057 | 0.125 | 0.08 | 261 | 0 | 0.364 | 1 | 1 | cs | TRUE
8 | LV_6156-8_0_2_line_8 |  | 7 | 8 | 0.42028 | 0.125 | 0.08 | 261 | 0 | 0.364 | 1 | 1 | cs | TRUE
9 | LV_6156-8_0_2_line_9 |  | 8 | 26 | 0.17449 | 0.125 | 0.08 | 261 | 0 | 0.364 | 1 | 1 | cs | TRUE
10 | LV_6156-8_0_2_line_10 |  | 9 | 10 | 0.17221 | 0.125 | 0.08 | 261 | 0 | 0.364 | 1 | 1 | cs | TRUE
11 | LV_6156-8_0_2_line_11 |  | 9 | 11 | 0.021972 | 0.125 | 0.08 | 261 | 0 | 0.364 | 1 | 1 | cs | TRUE
12 | LV_6156-8_0_2_line_12 |  | 10 | 12 | 0.2076 | 0.125 | 0.08 | 261 | 0 | 0.364 | 1 | 1 | cs | TRUE
13 | LV_6156-8_0_2_line_13 |  | 11 | 13 | 0.24054 | 0.125 | 0.08 | 261 | 0 | 0.364 | 1 | 1 | cs | TRUE
14 | LV_6156-8_0_2_line_14 |  | 12 | 15 | 0.0028297 | 0.125 | 0.08 | 261 | 0 | 0.364 | 1 | 1 | cs | TRUE
15 | LV_6156-8_0_2_line_15 |  | 13 | 14 | 0.099675 | 0.125 | 0.08 | 261 | 0 | 0.364 | 1 | 1 | cs | TRUE
16 | LV_6156-8_0_2_line_16 |  | 14 | 29 | 0.022908 | 0.125 | 0.08 | 261 | 0 | 0.364 | 1 | 1 | cs | TRUE
17 | LV_6156-8_0_2_line_17 |  | 14 | 27 | 0.0030505 | 0.125 | 0.08 | 261 | 0 | 0.364 | 1 | 1 | cs | TRUE
18 | LV_6156-8_0_2_line_18 |  | 15 | 16 | 0.36363 | 0.125 | 0.08 | 261 | 0 | 0.364 | 1 | 1 | cs | TRUE
19 | LV_6156-8_0_2_line_19 |  | 16 | 17 | 0.13074 | 0.125 | 0.08 | 261 | 0 | 0.364 | 1 | 1 | cs | TRUE
20 | LV_6156-8_0_2_line_20 |  | 17 | 43 | 0.0061421 | 0.125 | 0.08 | 261 | 0 | 0.364 | 1 | 1 | cs | TRUE
21 | LV_6156-8_0_2_line_21 |  | 17 | 42 | 0.015848 | 0.125 | 0.08 | 261 | 0 | 0.364 | 1 | 1 | cs | TRUE
22 | LV_6156-8_0_2_line_22 |  | 18 | 33 | 0.02993 | 0.125 | 0.08 | 261 | 0 | 0.364 | 1 | 1 | cs | TRUE
23 | LV_6156-8_0_2_line_23 |  | 18 | 31 | 0.12241 | 0.125 | 0.08 | 261 | 0 | 0.364 | 1 | 1 | cs | TRUE
24 | LV_6156-8_0_2_line_24 |  | 19 | 20 | 0.08423 | 0.125 | 0.08 | 261 | 0 | 0.364 | 1 | 1 | cs | TRUE
25 | LV_6156-8_0_2_line_25 |  | 19 | 21 | 0.073943 | 0.125 | 0.08 | 261 | 0 | 0.364 | 1 | 1 | cs | TRUE
26 | LV_6156-8_0_2_line_26 |  | 20 | 22 | 0.034745 | 0.125 | 0.08 | 261 | 0 | 0.364 | 1 | 1 | cs | TRUE
27 | LV_6156-8_0_2_line_27 |  | 21 | 23 | 0.041813 | 0.125 | 0.08 | 261 | 0 | 0.364 | 1 | 1 | cs | TRUE
28 | LV_6156-8_0_2_line_28 |  | 21 | 24 | 0.039646 | 0.125 | 0.08 | 261 | 0 | 0.364 | 1 | 1 | cs | TRUE
29 | LV_6156-8_0_2_line_29 |  | 24 | 25 | 0.098294 | 0.125 | 0.08 | 261 | 0 | 0.364 | 1 | 1 | cs | TRUE
30 | LV_6156-8_0_2_line_30 |  | 25 | 34 | 0.10179 | 0.125 | 0.08 | 261 | 0 | 0.364 | 1 | 1 | cs | TRUE
31 | LV_6156-8_0_2_line_31 |  | 26 | 27 | 0.052042 | 0.125 | 0.08 | 261 | 0 | 0.364 | 1 | 1 | cs | TRUE
32 | LV_6156-8_0_2_line_32 |  | 26 | 28 | 0.15587 | 0.125 | 0.08 | 261 | 0 | 0.364 | 1 | 1 | cs | TRUE
33 | LV_6156-8_0_2_line_33 |  | 29 | 38 | 0.013596 | 0.125 | 0.08 | 261 | 0 | 0.364 | 1 | 1 | cs | TRUE
34 | LV_6156-8_0_2_line_34 |  | 30 | 31 | 0.15933 | 0.125 | 0.08 | 261 | 0 | 0.364 | 1 | 1 | cs | TRUE
35 | LV_6156-8_0_2_line_35 |  | 31 | 32 | 0.18521 | 0.125 | 0.08 | 261 | 0 | 0.364 | 1 | 1 | cs | TRUE
36 | LV_6156-8_0_2_line_36 |  | 34 | 35 | 0.008093 | 0.125 | 0.08 | 261 | 0 | 0.364 | 1 | 1 | cs | TRUE
37 | LV_6156-8_0_2_line_37 |  | 34 | 36 | 0.062849 | 0.125 | 0.08 | 261 | 0 | 0.364 | 1 | 1 | cs | TRUE
38 | LV_6156-8_0_2_line_38 |  | 35 | 37 | 0.017698 | 0.125 | 0.08 | 261 | 0 | 0.364 | 1 | 1 | cs | TRUE
39 | LV_6156-8_0_2_line_39 |  | 35 | 38 | 0.011112 | 0.125 | 0.08 | 261 | 0 | 0.364 | 1 | 1 | cs | TRUE
40 | LV_6156-8_0_2_line_40 |  | 38 | 39 | 0.018671 | 0.125 | 0.08 | 261 | 0 | 0.364 | 1 | 1 | cs | TRUE
41 | LV_6156-8_0_2_line_41 |  | 40 | 41 | 0.02217 | 0.125 | 0.08 | 261 | 0 | 0.364 | 1 | 1 | cs | TRUE
42 | LV_6156-8_0_2_line_42 |  | 41 | 42 | 0.019557 | 0.125 | 0.08 | 261 | 0 | 0.364 | 1 | 1 | cs | TRUE
43 | LV_6156-8_0_2_line_43 |  | 43 | 44 | 0.012501 | 0.125 | 0.08 | 261 | 0 | 0.364 | 1 | 1 | cs | TRUE

## trafo
| name | std_type | hv_bus | lv_bus | sn_mva | vn_hv_kv | vn_lv_kv | vk_percent | vkr_percent | pfe_kw | i0_percent | shift_degree | tap_side | tap_neutral | tap_min | tap_max | tap_step_percent | tap_step_degree | tap_pos | tap_phase_shifter | parallel | df | in_service
0 | LV_6156-8_0_2_trafo_15 | 0.63 MVA 20/0.4 kV | 45 | 8 | 0.63 | 20 | 0.4 | 6 | 1.206 | 1.65 | 0.2619 | 150 | hv | 0 | -2 | 2 | 2.5 | 0 | 0 | FALSE | 1 | 1 | TRUE

## line_geodata
| x0 | y0 | x1 | y1 | x2 | y2 | x3 | y3 | x4 | y4 | x5 | y5 | x6 | y6 | x7 | y7 | x8 | y8 | x9 | y9 | x10 | y10 | x11 | y11 | x12 | y12 | x13 | y13 | x14 | y14 | x15 | y15 | x16 | y16 | x17 | y17 | x18 | y18 | x19 | y19 | x20 | y20 | x21 | y21 | x22 | y22 | x23 | y23 | x24 | y24 | x25 | y25 | x26 | y26 | x27 | y27 | x28 | y28 | x29 | y29 | x30 | y30 | x31 | y31 | x32 | y32 | x33 | y33
0 | 2556830.1844 | 1120313.9194 | 2556827.856 | 1120315.6654 | 2556820.2867 | 1120320.8777 | 2556814.3374 | 1120323.9329 | 2556812.0827 | 1120324.1824
1 | 2556847.8992 | 1120303.8717 | 2556843.6629 | 1120304.8246 | 2556840.4578 | 1120306.4817 | 2556835.4297 | 1120309.9861 | 2556830.1844 | 1120313.9194
2 | 2556812.0827 | 1120324.1824 | 2556521.4609 | 1120397.0993
3 | 2556847.8992 | 1120303.8717 | 2556847.9063 | 1120304.8721 | 2556848.5741 | 1120307.6355 | 2556851.8363 | 1120309.6465 | 2556859.8431 | 1120312.7354 | 2556869.511 | 1120316.1792 | 2556881.2461 | 1120321.7427 | 2556896.0561 | 1120329.0297 | 2556907.6896 | 1120334.405 | 2556926.9699 | 1120344.3504 | 2556938.8849 | 1120350.2796 | 2556944.2919 | 1120353.3871 | 2556952.6846 | 1120358.6967 | 2556960.6966 | 1120363.631 | 2556969.6342 | 1120367.4471
4 | 2556958.1633 | 1119864.2678 | 2556847.8992 | 1120303.8717
5 | 2556508.5873 | 1120381.0768 | 2556513.3368 | 1120386.1576 | 2556521.4609 | 1120397.0993
6 | 2557063.614 | 1119679.7581 | 2556958.1633 | 1119864.2678
7 | 2557063.614 | 1119679.7581 | 2557075.5209 | 1119671.3581 | 2557084.6522 | 1119664.3118
8 | 2556486.2372 | 1119961.3897 | 2556508.5873 | 1120381.0768
9 | 2556486.2372 | 1119961.3897 | 2556491.3006 | 1119953.1489 | 2556495.5843 | 1119945.9033 | 2556499.4391 | 1119940.1614 | 2556505.3543 | 1119932.3482 | 2556512.5632 | 1119919.9121 | 2556518.7072 | 1119905.2937 | 2556524.1058 | 1119891.0808 | 2556527.8382 | 1119877.9806 | 2556530.4186 | 1119865.6001 | 2556531.709 | 1119853.0176 | 2556531.9759 | 1119840.7872 | 2556531.16 | 1119826.0521 | 2556529.8112 | 1119808.0303 | 2556529.336 | 1119797.7507
10 | 2556212.7651 | 1119610.5928 | 2556211.0036 | 1119603.1493 | 2556211.0251 | 1119598.658 | 2556212.7065 | 1119594.3213 | 2556216.5121 | 1119586.0673 | 2556219.189 | 1119577.499 | 2556220.1066 | 1119569.9663 | 2556220.1129 | 1119563.385 | 2556218.6602 | 1119554.5688 | 2556215.6414 | 1119544.7189 | 2556212.4701 | 1119536.182 | 2556207.9308 | 1119524.142 | 2556203.9113 | 1119516.7451 | 2556199.6458 | 1119511.5956 | 2556192.284 | 1119504.0006 | 2556184.9925 | 1119497.5946 | 2556178.7981 | 1119493.5152 | 2556173.0405 | 1119490.0997 | 2556167.9907 | 1119488.5244 | 2556161.0582 | 1119486.9294 | 2556150.879 | 1119486.6253 | 2556141.01 | 1119486.0948
11 | 2556212.7651 | 1119610.5928 | 2556213.3278 | 1119612.9709 | 2556216.8548 | 1119618.437 | 2556222.0804 | 1119621.9232 | 2556227.5835 | 1119625.8176
12 | 2555934.5911 | 1119508.2489 | 2556141.01 | 1119486.0948
13 | 2556465.0976 | 1119663.8554 | 2556227.5835 | 1119625.8176
14 | 2555934.5911 | 1119508.2489 | 2555933.2054 | 1119509.0762 | 2555932.75 | 1119510.2035
15 | 2556524.0745 | 1119743.1382 | 2556516.6557 | 1119737.1885 | 2556511.2434 | 1119725.9328 | 2556496.5643 | 1119708.196 | 2556483.1804 | 1119693.5293 | 2556473.321 | 1119679.7377 | 2556468.593 | 1119669.2552 | 2556465.0976 | 1119663.8554
16 | 2556524.0745 | 1119743.1382 | 2556525.6453 | 1119738.4245 | 2556527.4263 | 1119733.9538 | 2556531.3393 | 1119726.6441 | 2556534.0117 | 1119722.6135
17 | 2556524.0745 | 1119743.1382 | 2556523.745 | 1119746.1708
18 | 2555602.9691 | 1119485.2482 | 2555614.1112 | 1119487.4341 | 2555628.5644 | 1119491.8635 | 2555642.7444 | 1119495.8726 | 2555654.721 | 1119499.2642 | 2555663.3689 | 1119501.1795 | 2555669.2246 | 1119503.2154 | 2555678.6847 | 1119506.4588 | 2555687.4344 | 1119508.5846 | 2555700.6304 | 1119509.9329 | 2555714.0362 | 1119510.4238 | 2555726.9154 | 1119511.719 | 2555737.7043 | 1119514.1523 | 2555749.4632 | 1119516.2895 | 2555771.3609 | 1119519.5308 | 2555797.141 | 1119520.8762 | 2555803.7549 | 1119522.1396 | 2555811.4032 | 1119524.5293 | 2555815.6142 | 1119526.4106 | 2555839.6923 | 1119534.5165 | 2555856.892 | 1119538.9487 | 2555868.723 | 1119541.4524 | 2555887.2149 | 1119544.2855 | 2555893.7021 | 1119545.1163 | 2555900.0382 | 1119545.3258 | 2555910.68 | 1119544.5366 | 2555919.7638 | 1119542.7694 | 2555924.6806 | 1119540.9214 | 2555929.0534 | 1119537.4878 | 2555931.5953 | 1119532.6667 | 2555932.5723 | 1119526.99 | 2555931.8512 | 1119521.2145 | 2555931.1516 | 1119514.1604 | 2555932.75 | 1119510.2035
19 | 2555476.0147 | 1119456.9789 | 2555482.1551 | 1119460.9913 | 2555493.8034 | 1119463.7958 | 2555506.7948 | 1119465.6233 | 2555518.0147 | 1119467.8863 | 2555526.3465 | 1119470.8709 | 2555538.4856 | 1119475.3728 | 2555553.9139 | 1119478.0829 | 2555572.8223 | 1119478.7553 | 2555595.4818 | 1119483.7802 | 2555602.9691 | 1119485.2482
20 | 2555476.0147 | 1119456.9789 | 2555477.9175 | 1119462.8188
21 | 2555476.0147 | 1119456.9789 | 2555469.7417 | 1119449.6435 | 2555465.4785 | 1119445.1468
22 | 2557084.6522 | 1119664.3118 | 2557082.4369 | 1119662.0041 | 2557074.3704 | 1119660.3717 | 2557060.8013 | 1119659.6233 | 2557055.8906 | 1119659.6932
23 | 2556986.2419 | 1119635.1078 | 2556987.32 | 1119638.0683 | 2556989.2168 | 1119640.0669 | 2556993.4031 | 1119641.7824 | 2557001.2155 | 1119643.4721 | 2557008.0837 | 1119644.7573 | 2557013.3319 | 1119644.9867 | 2557021.8002 | 1119644.5262 | 2557032.018 | 1119643.7865 | 2557043.5838 | 1119643.8376 | 2557053.2787 | 1119645.514 | 2557064.1925 | 1119647.1817 | 2557076.306 | 1119649.3745 | 2557083.7085 | 1119649.8555 | 2557088.5631 | 1119651.155 | 2557090.3315 | 1119653.5548 | 2557090.3487 | 1119655.9782 | 2557089.6908 | 1119658.9288 | 2557085.6882 | 1119663.5152 | 2557084.6522 | 1119664.3118
24 | 2556596.7341 | 1119581.6215 | 2556599.1832 | 1119581.0036 | 2556601.727 | 1119582.8196 | 2556607.0385 | 1119588.64 | 2556615.3292 | 1119597.8074 | 2556623.9482 | 1119607.5839 | 2556629.1404 | 1119613.9721 | 2556632.2478 | 1119615.8508 | 2556635.0736 | 1119617.1867 | 2556638.2565 | 1119617.7642 | 2556642.1581 | 1119617.4138 | 2556646.2279 | 1119616.8621 | 2556654.8664 | 1119614.3099 | 2556664.8265 | 1119612.0706
25 | 2556596.7341 | 1119581.6215 | 2556591.9549 | 1119577.9428 | 2556585.447 | 1119574.221 | 2556580.8729 | 1119571.1745 | 2556573.6769 | 1119568.3137 | 2556569.196 | 1119566.4227 | 2556564.7112 | 1119565.0653 | 2556561.1489 | 1119563.2456 | 2556556.5787 | 1119560.7438 | 2556551.8387 | 1119556.0866 | 2556546.7237 | 1119551.8657 | 2556538.0229 | 1119543.624 | 2556535.8218 | 1119541.1719
26 | 2556664.8265 | 1119612.0706 | 2556665.473 | 1119614.0003 | 2556668.4025 | 1119614.7463 | 2556675.2676 | 1119616.6536 | 2556679.1485 | 1119617.7264 | 2556681.8484 | 1119624.0992 | 2556684.3757 | 1119629.0058 | 2556689.9101 | 1119631.5579
27 | 2556535.8218 | 1119541.1719 | 2556534.6671 | 1119542.6143 | 2556536.1265 | 1119544.9161 | 2556542.0798 | 1119553.0552 | 2556547.2517 | 1119560.911 | 2556552.0463 | 1119569.9256 | 2556556.6264 | 1119575.9513
28 | 2556510.3542 | 1119512.4848 | 2556511.1079 | 1119512.1459 | 2556513.5801 | 1119512.5839 | 2556516.0667 | 1119515.0339 | 2556522.2379 | 1119524.4944 | 2556526.3413 | 1119529.6675 | 2556532.596 | 1119536.804 | 2556535.8218 | 1119541.1719
29 | 2556510.3542 | 1119512.4848 | 2556508.0394 | 1119513.5465 | 2556506.5442 | 1119515.914 | 2556506.4676 | 1119519.2052 | 2556506.4185 | 1119524.1748 | 2556506.6005 | 1119528.0088 | 2556505.86 | 1119532.3274 | 2556504.9862 | 1119539.5597 | 2556504.5843 | 1119548.0225 | 2556503.5384 | 1119552.788 | 2556503.2752 | 1119559.0931 | 2556504.3952 | 1119564.6213 | 2556506.7541 | 1119570.763 | 2556511.5762 | 1119577.176 | 2556515.1702 | 1119582.3306 | 2556518.3241 | 1119589.5783 | 2556520.2634 | 1119595.3117 | 2556521.5709 | 1119601.1609 | 2556522.5777 | 1119604.0311
30 | 2556547.6309 | 1119692.9429 | 2556548.4738 | 1119688.9237 | 2556549.538 | 1119678.1215 | 2556551.1394 | 1119671.2176 | 2556553.237 | 1119664.6436 | 2556555.6609 | 1119658.3785 | 2556556.2075 | 1119652.8606 | 2556555.4062 | 1119647.6525 | 2556552.9362 | 1119642.1452 | 2556550.619 | 1119638.5712 | 2556547.6437 | 1119634.6795 | 2556542.1469 | 1119628.8493 | 2556537.0984 | 1119624.2055 | 2556531.7135 | 1119618.9193 | 2556527.4295 | 1119614.3811 | 2556523.7765 | 1119607.4483 | 2556522.5777 | 1119604.0311
31 | 2556529.336 | 1119797.7507 | 2556529.1163 | 1119792.9498 | 2556527.4497 | 1119783.2902 | 2556525.7454 | 1119772.6858 | 2556524.2564 | 1119764.1144 | 2556523.3768 | 1119753.393 | 2556523.5463 | 1119748.0001 | 2556523.745 | 1119746.1708
32 | 2556529.336 | 1119797.7507 | 2556551.427 | 1119792.6781 | 2556584.1925 | 1119787.1285 | 2556628.1041 | 1119794.0945 | 2556659.8752 | 1119801.5481 | 2556681.7846 | 1119808.1178
33 | 2556540.6919 | 1119710.7798 | 2556535.3311 | 1119720.6234 | 2556534.0117 | 1119722.6135
34 | 2556986.2419 | 1119635.1078 | 2556987.5559 | 1119633.2752 | 2556989.7015 | 1119632.2928 | 2556995.3432 | 1119631.4411 | 2557000.7179 | 1119629.9354 | 2557006.4755 | 1119626.9373 | 2557018.7847 | 1119617.6005 | 2557031.2241 | 1119608.1293 | 2557045.7999 | 1119596.3641 | 2557055.4263 | 1119587.3132 | 2557067.6984 | 1119572.7407 | 2557079.2965 | 1119558.8512 | 2557090.3727 | 1119546.4328 | 2557099.7282 | 1119538.3288 | 2557106.5273 | 1119534.6209
35 | 2556824.7187 | 1119552.1061 | 2556830.1401 | 1119552.8233 | 2556837.2855 | 1119554.0062 | 2556844.0506 | 1119555.9477 | 2556849.4987 | 1119559.3217 | 2556853.9983 | 1119563.8363 | 2556862.1347 | 1119570.8929 | 2556870.1673 | 1119577.4723 | 2556876.1032 | 1119582.1657 | 2556884.5081 | 1119586.8525 | 2556892.0314 | 1119590.1895 | 2556896.8875 | 1119593.8567 | 2556900.7345 | 1119596.6752 | 2556907.4563 | 1119601.2073 | 2556915.0678 | 1119605.0217 | 2556925.0894 | 1119609.219 | 2556932.3426 | 1119613.6251 | 2556942.6779 | 1119621.8001 | 2556951.5566 | 1119626.9506 | 2556963.6803 | 1119632.7339 | 2556972.0814 | 1119634.7417 | 2556978.5321 | 1119634.8181 | 2556986.2419 | 1119635.1078
36 | 2556547.6309 | 1119692.9429 | 2556546.3378 | 1119697.6657 | 2556545.465 | 1119700.7403
37 | 2556513.2648 | 1119668.0774 | 2556510.7455 | 1119665.3719 | 2556509.2447 | 1119662.6813 | 2556509.8148 | 1119660.4205 | 2556511.7274 | 1119659.2283 | 2556514.5903 | 1119659.2966 | 2556519.0368 | 1119660.6987 | 2556522.9541 | 1119663.6164 | 2556530.136 | 1119668.8008 | 2556535.365 | 1119672.8096 | 2556538.3974 | 1119676.0562 | 2556540.5667 | 1119679.4423 | 2556543.5118 | 1119684.5015 | 2556547.6309 | 1119692.9429
38 | 2556562.4266 | 1119696.883 | 2556558.8445 | 1119698.7319 | 2556554.636 | 1119700.3741 | 2556550.1104 | 1119700.8514 | 2556545.465 | 1119700.7403
39 | 2556545.465 | 1119700.7403 | 2556542.2879 | 1119707.411 | 2556540.6919 | 1119710.7798
40 | 2556533.109 | 1119693.8145 | 2556538.5271 | 1119703.725 | 2556539.797 | 1119707.5734 | 2556540.6919 | 1119710.7798
41 | 2555451.7598 | 1119431.2888 | 2555447.9044 | 1119429.5386 | 2555432.8046 | 1119419.8596
42 | 2555451.7598 | 1119431.2888 | 2555452.5262 | 1119431.6389 | 2555461.1489 | 1119440.58 | 2555465.4785 | 1119445.1468
43 | 2555481.7903 | 1119474.7044 | 2555477.9175 | 1119462.8188

## bus_geodata
| x | y | coords
0 | 2556830.1844 | 1120313.9194
1 | 2556812.0827 | 1120324.1824
2 | 2556847.8992 | 1120303.8717
3 | 2556521.4609 | 1120397.0993
4 | 2556969.6342 | 1120367.4471
5 | 2556958.1633 | 1119864.2678
6 | 2557063.614 | 1119679.7581
7 | 2556508.5873 | 1120381.0768
8 | 2556486.2372 | 1119961.3897
9 | 2556212.7651 | 1119610.5928
10 | 2556141.01 | 1119486.0948
11 | 2556227.5835 | 1119625.8176
12 | 2555934.5911 | 1119508.2489
13 | 2556465.0976 | 1119663.8554
14 | 2556524.0745 | 1119743.1382
15 | 2555932.75 | 1119510.2035
16 | 2555602.9691 | 1119485.2482
17 | 2555476.0147 | 1119456.9789
18 | 2557084.6522 | 1119664.3118
19 | 2556596.7341 | 1119581.6215
20 | 2556664.8265 | 1119612.0706
21 | 2556535.8218 | 1119541.1719
22 | 2556689.9101 | 1119631.5579
23 | 2556556.6264 | 1119575.9513
24 | 2556510.3542 | 1119512.4848
25 | 2556522.5777 | 1119604.0311
26 | 2556529.336 | 1119797.7507
27 | 2556523.745 | 1119746.1708
28 | 2556681.7846 | 1119808.1178
29 | 2556534.0117 | 1119722.6135
30 | 2557106.5273 | 1119534.6209
31 | 2556986.2419 | 1119635.1078
32 | 2556824.7187 | 1119552.1061
33 | 2557055.8906 | 1119659.6932
34 | 2556547.6309 | 1119692.9429
35 | 2556545.465 | 1119700.7403
36 | 2556513.2648 | 1119668.0774
37 | 2556562.4266 | 1119696.883
38 | 2556540.6919 | 1119710.7798
39 | 2556533.109 | 1119693.8145
40 | 2555432.8046 | 1119419.8596
41 | 2555451.7598 | 1119431.2888
42 | 2555465.4785 | 1119445.1468
43 | 2555477.9175 | 1119462.8188
44 | 2555481.7903 | 1119474.7044
45 | 2556486.2372 | 1119961.3897

## line_std_types
| c_nf_per_km | r_ohm_per_km | x_ohm_per_km | max_i_ka | type | q_mm2 | alpha | voltage_rating
NAYY 4x50 SE | 210 | 0.642 | 0.083 | 0.142 | cs | 50 | 0.00403 | LV
NAYY 4x120 SE | 264 | 0.225 | 0.08 | 0.242 | cs | 120 | 0.00403 | LV
NAYY 4x150 SE | 261 | 0.208 | 0.08 | 0.27 | cs | 150 | 0.00403 | LV
NA2XS2Y 1x95 RM/25 12/20 kV | 216 | 0.313 | 0.132 | 0.252 | cs | 95 | 0.00403 | MV
NA2XS2Y 1x185 RM/25 12/20 kV | 273 | 0.161 | 0.117 | 0.362 | cs | 185 | 0.00403 | MV
NA2XS2Y 1x240 RM/25 12/20 kV | 304 | 0.122 | 0.112 | 0.421 | cs | 240 | 0.00403 | MV
NA2XS2Y 1x95 RM/25 6/10 kV | 315 | 0.313 | 0.123 | 0.249 | cs | 95 | 0.00403 | MV
NA2XS2Y 1x185 RM/25 6/10 kV | 406 | 0.161 | 0.11 | 0.358 | cs | 185 | 0.00403 | MV
NA2XS2Y 1x240 RM/25 6/10 kV | 456 | 0.122 | 0.105 | 0.416 | cs | 240 | 0.00403 | MV
NA2XS2Y 1x150 RM/25 12/20 kV | 250 | 0.206 | 0.116 | 0.319 | cs | 150 | 0.00403 | MV
NA2XS2Y 1x120 RM/25 12/20 kV | 230 | 0.253 | 0.119 | 0.283 | cs | 120 | 0.00403 | MV
NA2XS2Y 1x70 RM/25 12/20 kV | 190 | 0.443 | 0.132 | 0.22 | cs | 70 | 0.00403 | MV
NA2XS2Y 1x150 RM/25 6/10 kV | 360 | 0.206 | 0.11 | 0.315 | cs | 150 | 0.00403 | MV
NA2XS2Y 1x120 RM/25 6/10 kV | 340 | 0.253 | 0.113 | 0.28 | cs | 120 | 0.00403 | MV
NA2XS2Y 1x70 RM/25 6/10 kV | 280 | 0.443 | 0.123 | 0.217 | cs | 70 | 0.00403 | MV
N2XS(FL)2Y 1x120 RM/35 64/110 kV | 112 | 0.153 | 0.166 | 0.366 | cs | 120 | 0.00393 | HV
N2XS(FL)2Y 1x185 RM/35 64/110 kV | 125 | 0.099 | 0.156 | 0.457 | cs | 185 | 0.00393 | HV
N2XS(FL)2Y 1x240 RM/35 64/110 kV | 135 | 0.075 | 0.149 | 0.526 | cs | 240 | 0.00393 | HV
N2XS(FL)2Y 1x300 RM/35 64/110 kV | 144 | 0.06 | 0.144 | 0.588 | cs | 300 | 0.00393 | HV
15-AL1/3-ST1A 0.4 | 11 | 1.8769 | 0.35 | 0.105 | ol | 16 | 0.00403 | LV
24-AL1/4-ST1A 0.4 | 11.25 | 1.2012 | 0.335 | 0.14 | ol | 24 | 0.00403 | LV
48-AL1/8-ST1A 0.4 | 12.2 | 0.5939 | 0.3 | 0.21 | ol | 48 | 0.00403 | LV
94-AL1/15-ST1A 0.4 | 13.2 | 0.306 | 0.29 | 0.35 | ol | 94 | 0.00403 | LV
34-AL1/6-ST1A 10.0 | 9.7 | 0.8342 | 0.36 | 0.17 | ol | 34 | 0.00403 | MV
48-AL1/8-ST1A 10.0 | 10.1 | 0.5939 | 0.35 | 0.21 | ol | 48 | 0.00403 | MV
70-AL1/11-ST1A 10.0 | 10.4 | 0.4132 | 0.339 | 0.29 | ol | 70 | 0.00403 | MV
94-AL1/15-ST1A 10.0 | 10.75 | 0.306 | 0.33 | 0.35 | ol | 94 | 0.00403 | MV
122-AL1/20-ST1A 10.0 | 11.1 | 0.2376 | 0.323 | 0.41 | ol | 122 | 0.00403 | MV
149-AL1/24-ST1A 10.0 | 11.25 | 0.194 | 0.315 | 0.47 | ol | 149 | 0.00403 | MV
34-AL1/6-ST1A 20.0 | 9.15 | 0.8342 | 0.382 | 0.17 | ol | 34 | 0.00403 | MV
48-AL1/8-ST1A 20.0 | 9.5 | 0.5939 | 0.372 | 0.21 | ol | 48 | 0.00403 | MV
70-AL1/11-ST1A 20.0 | 9.7 | 0.4132 | 0.36 | 0.29 | ol | 70 | 0.00403 | MV
94-AL1/15-ST1A 20.0 | 10 | 0.306 | 0.35 | 0.35 | ol | 94 | 0.00403 | MV
122-AL1/20-ST1A 20.0 | 10.3 | 0.2376 | 0.344 | 0.41 | ol | 122 | 0.00403 | MV
149-AL1/24-ST1A 20.0 | 10.5 | 0.194 | 0.337 | 0.47 | ol | 149 | 0.00403 | MV
184-AL1/30-ST1A 20.0 | 10.75 | 0.1571 | 0.33 | 0.535 | ol | 184 | 0.00403 | MV
243-AL1/39-ST1A 20.0 | 11 | 0.1188 | 0.32 | 0.645 | ol | 243 | 0.00403 | MV
48-AL1/8-ST1A 110.0 | 8 | 0.5939 | 0.46 | 0.21 | ol | 48 | 0.00403 | HV
70-AL1/11-ST1A 110.0 | 8.4 | 0.4132 | 0.45 | 0.29 | ol | 70 | 0.00403 | HV
94-AL1/15-ST1A 110.0 | 8.65 | 0.306 | 0.44 | 0.35 | ol | 94 | 0.00403 | HV
122-AL1/20-ST1A 110.0 | 8.5 | 0.2376 | 0.43 | 0.41 | ol | 122 | 0.00403 | HV
149-AL1/24-ST1A 110.0 | 8.75 | 0.194 | 0.41 | 0.47 | ol | 149 | 0.00403 | HV
184-AL1/30-ST1A 110.0 | 8.8 | 0.1571 | 0.4 | 0.535 | ol | 184 | 0.00403 | HV
243-AL1/39-ST1A 110.0 | 9 | 0.1188 | 0.39 | 0.645 | ol | 243 | 0.00403 | HV
305-AL1/39-ST1A 110.0 | 9.2 | 0.0949 | 0.38 | 0.74 | ol | 305 | 0.00403 | HV
490-AL1/64-ST1A 110.0 | 9.75 | 0.059 | 0.37 | 0.96 | ol | 490 | 0.00403 | HV
679-AL1/86-ST1A 110.0 | 9.95 | 0.042 | 0.36 | 1.15 | ol | 679 | 0.00403 | HV
490-AL1/64-ST1A 220.0 | 10 | 0.059 | 0.285 | 0.96 | ol | 490 | 0.00403 | HV
679-AL1/86-ST1A 220.0 | 11.7 | 0.042 | 0.275 | 1.15 | ol | 679 | 0.00403 | HV
490-AL1/64-ST1A 380.0 | 11 | 0.059 | 0.253 | 0.96 | ol | 490 | 0.00403 | HV
679-AL1/86-ST1A 380.0 | 14.6 | 0.042 | 0.25 | 1.15 | ol | 679 | 0.00403 | HV

## trafo_std_types
| i0_percent | pfe_kw | vkr_percent | sn_mva | vn_lv_kv | vn_hv_kv | vk_percent | shift_degree | vector_group | tap_side | tap_neutral | tap_min | tap_max | tap_step_degree | tap_step_percent | tap_phase_shifter
160 MVA 380/110 kV | 0.06 | 60 | 0.25 | 160 | 110 | 380 | 12.2 | 0 | Yy0 | hv | 0 | -9 | 9 | 0 | 1.5 | FALSE
100 MVA 220/110 kV | 0.06 | 55 | 0.26 | 100 | 110 | 220 | 12 | 0 | Yy0 | hv | 0 | -9 | 9 | 0 | 1.5 | FALSE
63 MVA 110/20 kV | 0.04 | 22 | 0.32 | 63 | 20 | 110 | 18 | 150 | YNd5 | hv | 0 | -9 | 9 | 0 | 1.5 | FALSE
40 MVA 110/20 kV | 0.05 | 18 | 0.34 | 40 | 20 | 110 | 16.2 | 150 | YNd5 | hv | 0 | -9 | 9 | 0 | 1.5 | FALSE
25 MVA 110/20 kV | 0.07 | 14 | 0.41 | 25 | 20 | 110 | 12 | 150 | YNd5 | hv | 0 | -9 | 9 | 0 | 1.5 | FALSE
63 MVA 110/10 kV | 0.04 | 22 | 0.32 | 63 | 10 | 110 | 18 | 150 | YNd5 | hv | 0 | -9 | 9 | 0 | 1.5 | FALSE
40 MVA 110/10 kV | 0.05 | 18 | 0.34 | 40 | 10 | 110 | 16.2 | 150 | YNd5 | hv | 0 | -9 | 9 | 0 | 1.5 | FALSE
25 MVA 110/10 kV | 0.07 | 14 | 0.41 | 25 | 10 | 110 | 12 | 150 | YNd5 | hv | 0 | -9 | 9 | 0 | 1.5 | FALSE
0.25 MVA 20/0.4 kV | 0.32 | 0.8 | 1.44 | 0.25 | 0.4 | 20 | 6 | 150 | Yzn5 | hv | 0 | -2 | 2 | 0 | 2.5 | FALSE
0.4 MVA 20/0.4 kV | 0.3375 | 1.35 | 1.425 | 0.4 | 0.4 | 20 | 6 | 150 | Dyn5 | hv | 0 | -2 | 2 | 0 | 2.5 | FALSE
0.63 MVA 20/0.4 kV | 0.2619 | 1.65 | 1.206 | 0.63 | 0.4 | 20 | 6 | 150 | Dyn5 | hv | 0 | -2 | 2 | 0 | 2.5 | FALSE
0.25 MVA 10/0.4 kV | 0.24 | 0.6 | 1.2 | 0.25 | 0.4 | 10 | 4 | 150 | Dyn5 | hv | 0 | -2 | 2 | 0 | 2.5 | FALSE
0.4 MVA 10/0.4 kV | 0.2375 | 0.95 | 1.325 | 0.4 | 0.4 | 10 | 4 | 150 | Dyn5 | hv | 0 | -2 | 2 | 0 | 2.5 | FALSE
0.63 MVA 10/0.4 kV | 0.1873 | 1.18 | 1.0794 | 0.63 | 0.4 | 10 | 4 | 150 | Dyn5 | hv | 0 | -2 | 2 | 0 | 2.5 | FALSE

## trafo3w_std_types
| sn_hv_mva | sn_mv_mva | sn_lv_mva | vn_hv_kv | vn_mv_kv | vn_lv_kv | vk_hv_percent | vk_mv_percent | vk_lv_percent | vkr_hv_percent | vkr_mv_percent | vkr_lv_percent | pfe_kw | i0_percent | shift_mv_degree | shift_lv_degree | vector_group | tap_side | tap_neutral | tap_min | tap_max | tap_step_percent
63/25/38 MVA 110/20/10 kV | 63 | 25 | 38 | 110 | 20 | 10 | 10.4 | 10.4 | 10.4 | 0.28 | 0.32 | 0.35 | 35 | 0.89 | 0 | 0 | YN0yn0yn0 | hv | 0 | -10 | 10 | 1.2
63/25/38 MVA 110/10/10 kV | 63 | 25 | 38 | 110 | 10 | 10 | 10.4 | 10.4 | 10.4 | 0.28 | 0.32 | 0.35 | 35 | 0.89 | 0 | 0 | YN0yn0yn0 | hv | 0 | -10 | 10 | 1.2

## fuse_std_types
| fuse_type | i_rated_a | t_avg | t_min | t_total | x_avg | x_min | x_total
HV 100A | HV 100A | 100 | 0 | [10.0, 3.64, 0.854, 0.281, 0.1, 0.0531, 0.022, 0.01] | [10.0, 4.267, 1.21, 0.403, 0.1, 0.058, 0.022, 0.01] | 0 | [300.0, 350.0, 450.0, 550.0, 700.0, 850.0, 1200.0, 1752.0] | [600.0, 700.0, 900.0, 1150.0, 1665.0, 2000.0, 3000.0, 4313.0]
HV 10A | HV 10A | 10 | 0 | [10.0, 1675.0, 0.344, 0.156, 0.1, 0.0417, 0.0171, 0.01] | [10.0, 1.3, 0.3, 0.155, 0.1, 0.0555, 0.023, 0.01] | 0 | [30.0, 32.0, 35.0, 37.0, 39.0, 50.0, 70.0, 88.0] | [60.0, 70.0, 80.0, 87.0, 94.0, 110.0, 150.0, 216.0]
HV 125A | HV 125A | 125 | 0 | [10.0, 1.82, 0.344, 0.1, 0.0467, 0.0269, 0.01] | [10.0, 2.478, 0.426, 0.1, 0.0427, 0.0211, 0.01] | 0 | [375.0, 500.0, 700.0, 925.0, 1200.0, 1500.0, 2341.0] | [750.0, 1000.0, 1500.0, 2200.0, 3000.0, 4000.0, 5765.0]
HV 160A | HV 160A | 160 | 0 | [10.0, 4.15, 1.03, 0.198, 0.1, 0.051, 0.0172, 0.01] | [10.0, 2.3, 0.734, 0.274, 0.1, 0.046, 0.0177, 0.01] | 0 | [480.0, 550.0, 700.0, 1000.0, 1260.0, 1600.0, 2500.0, 3227.0] | [960.0, 1300.0, 1700.0, 2200.0, 2996.0, 4000.0, 6000.0, 7946.0]
HV 16A | HV 16A | 16 | 0 | [10.0, 0.352, 0.164, 0.1, 0.0649, 0.0342, 0.01] | [10.0, 2.34, 0.722, 0.181, 0.1, 0.055, 0.0296, 0.01] | 0 | [48.0, 60.0, 65.0, 71.0, 80.0, 100.0, 162.0] | [96.0, 110.0, 125.0, 150.0, 168.0, 200.0, 250.0, 398.0]
HV 200A | HV 200A | 200 | 0 | [10.0, 4.267, 1.21, 0.403, 0.1, 0.058, 0.022, 0.01] | [10.0, 3.73, 1.654, 0.328, 0.1, 0.0531, 0.019, 0.01] | 0 | [600.0, 700.0, 900.0, 1150.0, 1665.0, 2000.0, 3000.0, 4313.0] | [1200.0, 1500.0, 1800.0, 2700.0, 3960.0, 5000.0, 7500.0, 10620.0]
HV 20A | HV 20A | 20 | 0 | [10.0, 1.3, 0.3, 0.155, 0.1, 0.0555, 0.023, 0.01] | [10.0, 1.3, 0.161, 0.1, 0.0611, 0.0399, 0.0141, 0.01] | 0 | [60.0, 70.0, 80.0, 87.0, 94.0, 110.0, 150.0, 216.0] | [120.0, 150.0, 200.0, 223.0, 260.0, 300.0, 450.0, 532.0]
HV 25A | HV 25A | 25 | 0 | [10.0, 2.512, 0.833, 0.299, 0.1, 0.0372, 0.0223, 0.01] | [10.0, 3.125, 0.597, 0.198, 0.1, 0.0378, 0.022, 0.01] | 0 | [75.0, 82.0, 90.0, 100.0, 124.0, 170.0, 200.0, 289.0] | [150.0, 170.0, 210.0, 250.0, 294.0, 400.0, 500.0, 711.0]
HV 31.5A | HV 31.5A | 31.5 | 0 | [10.0, 2.34, 0.722, 0.181, 0.1, 0.055, 0.0296, 0.01] | [10.0, 2.84, 0.368, 0.164, 0.1, 0.0621, 0.0378, 0.0195, 0.01] | 0 | [95.0, 110.0, 125.0, 150.0, 165.0, 200.0, 250.0, 390.0] | [189.0, 220.0, 300.0, 350.0, 393.0, 450.0, 530.0, 700.0, 960.0]
HV 40A | HV 40A | 40 | 0 | [10.0, 1.3, 0.161, 0.1, 0.0611, 0.0399, 0.0141, 0.01] | [10.0, 2.05, 0.369, 0.198, 0.1, 0.051, 0.0298, 0.01] | 0 | [120.0, 150.0, 200.0, 223.0, 260.0, 300.0, 450.0, 532.0] | [240.0, 300.0, 400.0, 450.0, 530.0, 650.0, 800.0, 1311.0]
HV 50A | HV 50A | 50 | 0 | [10.0, 3.215, 0.597, 0.198, 0.1, 0.0378, 0.022, 0.01] | [10.0, 3.64, 0.854, 0.281, 0.1, 0.0531, 0.022, 0.01] | 0 | [150.0, 170.0, 210.0, 250.0, 294.0, 400.0, 500.0, 711.0] | [300.0, 350.0, 450.0, 550.0, 700.0, 850.0, 1200.0, 1752.0]
HV 6.3A | HV 6.3A | 6.3 | 0 | [10.0, 1.39, 0.344, 0.168, 0.1, 0.056, 0.0263, 0.01] | [10.0, 1.711, 0.516, 0.198, 0.1, 0.0634, 0.0303, 0.01] | 0 | [19.0, 19.5, 20.4, 20.8, 22.0, 25.0, 32.0, 48.0] | [38.0, 40.0, 43.0, 48.0, 53.0, 60.0, 75.0, 118.0]
HV 63A | HV 63A | 63 | 0 | [10.0, 2.84, 0.368, 0.164, 0.1, 0.0621, 0.0378, 0.0195, 0.01] | [10.0, 1.82, 0.344, 0.1, 0.0467, 0.0269, 0.01] | 0 | [189.0, 220.0, 300.0, 350.0, 393.0, 450.0, 530.0, 700.0, 961.0] | [378.0, 500.0, 700.0, 934.0, 1200.0, 1500.0, 2366.0]
HV 80A | HV 80A | 80 | 0 | [10.0, 2.05, 0.369, 0.198, 0.1, 0.051, 0.0298, 0.01] | [10.0, 4.15, 1.03, 0.198, 0.1, 0.051, 0.0172, 0.01] | 0 | [240.0, 300.0, 400.0, 450.0, 530.0, 650.0, 800.0, 1311.0] | [480.0, 550.0, 700.0, 1000.0, 1260.0, 1600.0, 2500.0, 3227.0]
Siemens NH-1-100 | Siemens NH-1-100 | 100 | [5400.0, 2000.0, 400.0, 20.0, 1.0, 0.2, 0.012, 0.004] | 0 | 0 | [150.0, 190.0, 250.0, 430.0, 900.0, 1250.0, 2700.0, 3600.0] | 0 | 0
Siemens NH-1-125 | Siemens NH-1-125 | 125 | [4800.0, 120.0, 7.0, 0.1, 0.004] | 0 | 0 | [180.0, 400.0, 740.0, 2000.0, 4250.0] | 0 | 0
Siemens NH-1-16 | Siemens NH-1-16 | 16 | [4000.0, 400.0, 2.0, 0.1, 0.04, 0.01] | 0 | 0 | [26.0, 35.0, 75.0, 150.0, 200.0, 300.0] | 0 | 0
Siemens NH-1-160 | Siemens NH-1-160 | 160 | [4800.0, 120.0, 7.0, 0.1, 0.004] | 0 | 0 | [210.0, 500.0, 900.0, 2300.0, 5000.0] | 0 | 0
Siemens NH-1-25 | Siemens NH-1-25 | 25 | [4000.0, 1000.0, 10.0, 0.2, 0.02, 0.01] | 0 | 0 | [40.0, 50.0, 100.0, 210.0, 400.0, 500.0] | 0 | 0
Siemens NH-1-50 | Siemens NH-1-50 | 50 | [4000.0, 40.0, 4.0, 1.0, 0.02, 0.01] | 0 | 0 | [86.0, 200.0, 300.0, 400.0, 1000.0, 1280.0] | 0 | 0
Siemens NH-1-63 | Siemens NH-1-63 | 63 | [4000.0, 100.0, 10.0, 2.0, 0.04, 0.01] | 0 | 0 | [100.0, 200.0, 300.0, 400.0, 1000.0, 1500.0] | 0 | 0
Siemens NH-1-80 | Siemens NH-1-80 | 80 | [4800.0, 120.0, 7.0, 0.1, 0.01] | 0 | 0 | [150.58, 250.0, 450.0, 1150.0, 2470.0] | 0 | 0
Siemens NH-2-1000 | Siemens NH-2-1000 | 1000 | [4800.0, 120.0, 7.0, 0.1, 0.004] | 0 | 0 | [1900.0, 3500.0, 8400.0, 24000.0, 52000.0] | 0 | 0
Siemens NH-2-200 | Siemens NH-2-200 | 200 | [4800.0, 120.0, 7.0, 0.1, 0.004] | 0 | 0 | [280.0, 650.0, 1200.0, 3000.0, 7000.0] | 0 | 0
Siemens NH-2-224 | Siemens NH-2-224 | 224 | [4800.0, 120.0, 7.0, 0.2, 0.04, 0.004] | 0 | 0 | [400.0, 750.0, 1453.0, 3025.0, 4315.0, 7600.0] | 0 | 0
Siemens NH-2-250 | Siemens NH-2-250 | 250 | [4800.0, 120.0, 7.0, 0.1, 0.004] | 0 | 0 | [450.0, 800.0, 1650.0, 4000.0, 8500.0] | 0 | 0
Siemens NH-2-315 | Siemens NH-2-315 | 315 | [4800.0, 120.0, 7.0, 0.1, 0.004] | 0 | 0 | [550.0, 920.0, 1900.0, 5000.0, 11000.0] | 0 | 0
Siemens NH-2-355 | Siemens NH-2-355 | 355 | [4800.0, 120.0, 6.0, 0.1, 0.004] | 0 | 0 | [650.0, 1116.27, 2350.0, 5840.0, 12790.0] | 0 | 0
Siemens NH-2-400 | Siemens NH-2-400 | 400 | [4800.0, 120.0, 7.0, 0.1, 0.004] | 0 | 0 | [720.0, 1350.0, 2800.0, 6500.0, 15000.0] | 0 | 0
Siemens NH-2-425 | Siemens NH-2-425 | 425 | [4800.0, 120.0, 7.0, 0.1, 0.004] | 0 | 0 | [850.0, 1500.0, 3050.0, 7500.0, 16500.0] | 0 | 0
Siemens NH-2-630 | Siemens NH-2-630 | 630 | [4800.0, 120.0, 7.0, 0.1, 0.004] | 0 | 0 | [1200.0, 2000.0, 4800.0, 12000.0, 26000.0] | 0 | 0

## dtypes
| element | column | dtype
0 | bus | name | object
1 | bus | vn_kv | float64
2 | bus | type | object
3 | bus | zone | object
4 | bus | in_service | bool
5 | load | name | object
6 | load | bus | uint32
7 | load | p_mw | float64
8 | load | q_mvar | float64
9 | load | const_z_percent | float64
10 | load | const_i_percent | float64
11 | load | sn_mva | float64
12 | load | scaling | float64
13 | load | in_service | bool
14 | load | type | object
15 | ext_grid | name | object
16 | ext_grid | bus | uint32
17 | ext_grid | vm_pu | float64
18 | ext_grid | va_degree | float64
19 | ext_grid | slack_weight | float64
20 | ext_grid | in_service | bool
21 | line | name | object
22 | line | std_type | object
23 | line | from_bus | uint32
24 | line | to_bus | uint32
25 | line | length_km | float64
26 | line | r_ohm_per_km | float64
27 | line | x_ohm_per_km | float64
28 | line | c_nf_per_km | float64
29 | line | g_us_per_km | float64
30 | line | max_i_ka | float64
31 | line | df | float64
32 | line | parallel | uint32
33 | line | type | object
34 | line | in_service | bool
35 | trafo | name | object
36 | trafo | std_type | object
37 | trafo | hv_bus | uint32
38 | trafo | lv_bus | uint32
39 | trafo | sn_mva | float64
40 | trafo | vn_hv_kv | float64
41 | trafo | vn_lv_kv | float64
42 | trafo | vk_percent | float64
43 | trafo | vkr_percent | float64
44 | trafo | pfe_kw | float64
45 | trafo | i0_percent | float64
46 | trafo | shift_degree | float64
47 | trafo | tap_side | object
48 | trafo | tap_neutral | int32
49 | trafo | tap_min | int32
50 | trafo | tap_max | int32
51 | trafo | tap_step_percent | float64
52 | trafo | tap_step_degree | float64
53 | trafo | tap_pos | int32
54 | trafo | tap_phase_shifter | bool
55 | trafo | parallel | uint32
56 | trafo | df | float64
57 | trafo | in_service | bool
58 | line_geodata | coords | object
59 | bus_geodata | x | float64
60 | bus_geodata | y | float64
61 | bus_geodata | coords | object

## parameters
| version | format_version | converged | OPF_converged | name | f_hz | sn_mva
0 | 2.14.6 | 2.14.0 | FALSE | FALSE |  | 50 | 1