## bus
| name | vn_kv | type | zone | in_service
0 | bus_LV_6156-9_0_5_node_0 | 0.4 | n |  | TRUE
1 | bus_LV_6156-9_0_5_node_1 | 0.4 | n |  | TRUE
2 | bus_LV_6156-9_0_5_node_2 | 0.4 | n |  | TRUE
3 | bus_LV_6156-9_0_5_node_17 | 0.4 | n |  | TRUE
4 | bus_LV_6156-9_0_5_node_3 | 0.4 | n |  | TRUE
5 | bus_LV_6156-9_0_5_node_4 | 0.4 | n |  | TRUE
6 | bus_LV_6156-9_0_5_node_5 | 0.4 | n |  | TRUE
7 | bus_LV_6156-9_0_5_node_18 | 0.4 | n |  | TRUE
8 | bus_LV_6156-9_0_5_node_16 | 0.4 | n |  | TRUE
9 | bus_LV_6156-9_0_5_node_63 | 0.4 | n |  | TRUE
10 | bus_LV_6156-9_0_5_node_6 | 0.4 | n |  | TRUE
11 | bus_LV_6156-9_0_5_node_14 | 0.4 | n |  | TRUE
12 | bus_LV_6156-9_0_5_node_7 | 0.4 | n |  | TRUE
13 | bus_LV_6156-9_0_5_node_8 | 0.4 | n |  | TRUE
14 | bus_LV_6156-9_0_5_node_9 | 0.4 | n |  | TRUE
15 | bus_LV_6156-9_0_5_node_55 | 0.4 | n |  | TRUE
16 | bus_LV_6156-9_0_5_node_13 | 0.4 | n |  | TRUE
17 | bus_LV_6156-9_0_5_node_10 | 0.4 | n |  | TRUE
18 | bus_LV_6156-9_0_5_node_58 | 0.4 | n |  | TRUE
19 | bus_LV_6156-9_0_5_node_56 | 0.4 | n |  | TRUE
20 | bus_LV_6156-9_0_5_node_48 | 0.4 | n |  | TRUE
21 | bus_LV_6156-9_0_5_node_47 | 0.4 | n |  | TRUE
22 | bus_LV_6156-9_0_5_node_11 | 0.4 | n |  | TRUE
23 | bus_LV_6156-9_0_5_node_59 | 0.4 | n |  | TRUE
24 | bus_LV_6156-9_0_5_node_12 | 0.4 | n |  | TRUE
25 | bus_LV_6156-9_0_5_node_50 | 0.4 | n |  | TRUE
26 | bus_LV_6156-9_0_5_node_51 | 0.4 | n |  | TRUE
27 | bus_LV_6156-9_0_5_node_49 | 0.4 | n |  | TRUE
28 | bus_LV_6156-9_0_5_node_61 | 0.4 | n |  | TRUE
29 | bus_LV_6156-9_0_5_node_57 | 0.4 | n |  | TRUE
30 | bus_LV_6156-9_0_5_node_60 | 0.4 | n |  | TRUE
31 | bus_LV_6156-9_0_5_node_20 | 0.4 | n |  | TRUE
32 | bus_LV_6156-9_0_5_node_19 | 0.4 | n |  | TRUE
33 | bus_LV_6156-9_0_5_node_21 | 0.4 | n |  | TRUE
34 | bus_LV_6156-9_0_5_node_22 | 0.4 | n |  | TRUE
35 | bus_LV_6156-9_0_5_node_23 | 0.4 | n |  | TRUE
36 | bus_LV_6156-9_0_5_node_28 | 0.4 | n |  | TRUE
37 | bus_LV_6156-9_0_5_node_26 | 0.4 | n |  | TRUE
38 | bus_LV_6156-9_0_5_node_29 | 0.4 | n |  | TRUE
39 | bus_LV_6156-9_0_5_node_27 | 0.4 | n |  | TRUE
40 | bus_LV_6156-9_0_5_node_24 | 0.4 | n |  | TRUE
41 | bus_LV_6156-9_0_5_node_25 | 0.4 | n |  | TRUE
42 | bus_LV_6156-9_0_5_node_30 | 0.4 | n |  | TRUE
43 | bus_LV_6156-9_0_5_node_31 | 0.4 | n |  | TRUE
44 | bus_LV_6156-9_0_5_node_32 | 0.4 | n |  | TRUE
45 | bus_LV_6156-9_0_5_node_33 | 0.4 | n |  | TRUE
46 | bus_LV_6156-9_0_5_node_34 | 0.4 | n |  | TRUE
47 | bus_LV_6156-9_0_5_node_35 | 0.4 | n |  | TRUE
48 | bus_LV_6156-9_0_5_node_41 | 0.4 | n |  | TRUE
49 | bus_LV_6156-9_0_5_node_43 | 0.4 | n |  | TRUE
50 | bus_LV_6156-9_0_5_node_39 | 0.4 | n |  | TRUE
51 | bus_LV_6156-9_0_5_node_42 | 0.4 | n |  | TRUE
52 | bus_LV_6156-9_0_5_node_36 | 0.4 | n |  | TRUE
53 | bus_LV_6156-9_0_5_node_37 | 0.4 | n |  | TRUE
54 | bus_LV_6156-9_0_5_node_38 | 0.4 | n |  | TRUE
55 | bus_LV_6156-9_0_5_node_40 | 0.4 | n |  | TRUE
56 | bus_LV_6156-9_0_5_node_44 | 0.4 | n |  | TRUE
57 | bus_LV_6156-9_0_5_node_45 | 0.4 | n |  | TRUE
58 | bus_LV_6156-9_0_5_node_46 | 0.4 | n |  | TRUE
59 | bus_LV_6156-9_0_5_node_52 | 0.4 | n |  | TRUE
60 | bus_LV_6156-9_0_5_node_53 | 0.4 | n |  | TRUE
61 | bus_LV_6156-9_0_5_node_54 | 0.4 | n |  | TRUE
62 | bus_LV_6156-9_0_5_node_62 | 0.4 | n |  | TRUE
63 | bus_MV_105_1_node_83 | 20 | n |  | TRUE

## load
| name | bus | p_mw | q_mvar | const_z_percent | const_i_percent | sn_mva | scaling | in_service | type
0 | LV_6156-9_0_5_load_0 | 0 | 0.014268 | 0.0035758 | 0 | 0 |  | 1 | TRUE | wye
1 | LV_6156-9_0_5_load_17 | 3 | 0.076667 | 0.019214 | 0 | 0 |  | 1 | TRUE | wye
2 | LV_6156-9_0_5_load_3 | 4 | 0.003331 | 0.00083484 | 0 | 0 |  | 1 | TRUE | wye
3 | LV_6156-9_0_5_load_5 | 6 | 0.0082826 | 0.0020758 | 0 | 0 |  | 1 | TRUE | wye
4 | LV_6156-9_0_5_load_63 | 9 | 0.006451 | 0.0016168 | 0 | 0 |  | 1 | TRUE | wye
5 | LV_6156-9_0_5_load_6 | 10 | 0.014105 | 0.0035351 | 0 | 0 |  | 1 | TRUE | wye
6 | LV_6156-9_0_5_load_14 | 11 | 0.097357 | 0.0244 | 0 | 0 |  | 1 | TRUE | wye
7 | LV_6156-9_0_5_load_7 | 12 | 0.0089462 | 0.0022421 | 0 | 0 |  | 1 | TRUE | wye
8 | LV_6156-9_0_5_load_8 | 13 | 0.044075 | 0.011046 | 0 | 0 |  | 1 | TRUE | wye
9 | LV_6156-9_0_5_load_9 | 14 | 0.013026 | 0.0032647 | 0 | 0 |  | 1 | TRUE | wye
10 | LV_6156-9_0_5_load_55 | 15 | 0.0026987 | 0.00067636 | 0 | 0 |  | 1 | TRUE | wye
11 | LV_6156-9_0_5_load_58 | 18 | 0.034932 | 0.0087548 | 0 | 0 |  | 1 | TRUE | wye
12 | LV_6156-9_0_5_load_56 | 19 | 0.0093948 | 0.0023546 | 0 | 0 |  | 1 | TRUE | wye
13 | LV_6156-9_0_5_load_48 | 20 | 0.0098103 | 0.0024587 | 0 | 0 |  | 1 | TRUE | wye
14 | LV_6156-9_0_5_load_47 | 21 | 0.01358 | 0.0034036 | 0 | 0 |  | 1 | TRUE | wye
15 | LV_6156-9_0_5_load_59 | 23 | 0.015193 | 0.0038077 | 0 | 0 |  | 1 | TRUE | wye
16 | LV_6156-9_0_5_load_12 | 24 | 0.0052839 | 0.0013243 | 0 | 0 |  | 1 | TRUE | wye
17 | LV_6156-9_0_5_load_50 | 25 | 0.0057929 | 0.0014518 | 0 | 0 |  | 1 | TRUE | wye
18 | LV_6156-9_0_5_load_49 | 27 | 0.011482 | 0.0028778 | 0 | 0 |  | 1 | TRUE | wye
19 | LV_6156-9_0_5_load_61 | 28 | 0.0099778 | 0.0025007 | 0 | 0 |  | 1 | TRUE | wye
20 | LV_6156-9_0_5_load_57 | 29 | 0.010547 | 0.0026432 | 0 | 0 |  | 1 | TRUE | wye
21 | LV_6156-9_0_5_load_60 | 30 | 0.01137 | 0.0028496 | 0 | 0 |  | 1 | TRUE | wye
22 | LV_6156-9_0_5_load_20 | 31 | 0.0036381 | 0.00091178 | 0 | 0 |  | 1 | TRUE | wye
23 | LV_6156-9_0_5_load_19 | 32 | 0.0026659 | 0.00066813 | 0 | 0 |  | 1 | TRUE | wye
24 | LV_6156-9_0_5_load_21 | 33 | 0.0047399 | 0.0011879 | 0 | 0 |  | 1 | TRUE | wye
25 | LV_6156-9_0_5_load_28 | 36 | 0.0035925 | 0.00090038 | 0 | 0 |  | 1 | TRUE | wye
26 | LV_6156-9_0_5_load_29 | 38 | 0.00373 | 0.00093482 | 0 | 0 |  | 1 | TRUE | wye
27 | LV_6156-9_0_5_load_27 | 39 | 0.0036029 | 0.00090296 | 0 | 0 |  | 1 | TRUE | wye
28 | LV_6156-9_0_5_load_24 | 40 | 0.0020075 | 0.00050312 | 0 | 0 |  | 1 | TRUE | wye
29 | LV_6156-9_0_5_load_25 | 41 | 0.0064675 | 0.0016209 | 0 | 0 |  | 1 | TRUE | wye
30 | LV_6156-9_0_5_load_30 | 42 | 0.007474 | 0.0018732 | 0 | 0 |  | 1 | TRUE | wye
31 | LV_6156-9_0_5_load_31 | 43 | 0.0012412 | 0.00031108 | 0 | 0 |  | 1 | TRUE | wye
32 | LV_6156-9_0_5_load_32 | 44 | 0.0040286 | 0.0010097 | 0 | 0 |  | 1 | TRUE | wye
33 | LV_6156-9_0_5_load_33 | 45 | 0.0030418 | 0.00076235 | 0 | 0 |  | 1 | TRUE | wye
34 | LV_6156-9_0_5_load_41 | 48 | 0.0024266 | 0.00060817 | 0 | 0 |  | 1 | TRUE | wye
35 | LV_6156-9_0_5_load_43 | 49 | 0.0044592 | 0.0011176 | 0 | 0 |  | 1 | TRUE | wye
36 | LV_6156-9_0_5_load_39 | 50 | 0.0063277 | 0.0015859 | 0 | 0 |  | 1 | TRUE | wye
37 | LV_6156-9_0_5_load_42 | 51 | 0.0070041 | 0.0017554 | 0 | 0 |  | 1 | TRUE | wye
38 | LV_6156-9_0_5_load_36 | 52 | 0.0032398 | 0.00081197 | 0 | 0 |  | 1 | TRUE | wye
39 | LV_6156-9_0_5_load_37 | 53 | 0.0020734 | 0.00051963 | 0 | 0 |  | 1 | TRUE | wye
40 | LV_6156-9_0_5_load_40 | 55 | 0.010132 | 0.0025393 | 0 | 0 |  | 1 | TRUE | wye
41 | LV_6156-9_0_5_load_44 | 56 | 0.0062951 | 0.0015777 | 0 | 0 |  | 1 | TRUE | wye
42 | LV_6156-9_0_5_load_45 | 57 | 0.011069 | 0.0027742 | 0 | 0 |  | 1 | TRUE | wye
43 | LV_6156-9_0_5_load_46 | 58 | 0.0073628 | 0.0018453 | 0 | 0 |  | 1 | TRUE | wye
44 | LV_6156-9_0_5_load_52 | 59 | 0.0026362 | 0.0006607 | 0 | 0 |  | 1 | TRUE | wye
45 | LV_6156-9_0_5_load_53 | 60 | 0.0067756 | 0.0016981 | 0 | 0 |  | 1 | TRUE | wye
46 | LV_6156-9_0_5_load_62 | 62 | 0.0053179 | 0.0013328 | 0 | 0 |  | 1 | TRUE | wye

## ext_grid
| name | bus | vm_pu | va_degree | slack_weight | in_service
0 |  | 6 | 1 | 0 | 1 | TRUE

## line
| name | std_type | from_bus | to_bus | length_km | r_ohm_per_km | x_ohm_per_km | c_nf_per_km | g_us_per_km | max_i_ka | df | parallel | type | in_service
0 | LV_6156-9_0_5_line_0 |  | 0 | 1 | 0.028085 | 0.125 | 0.08 | 261 | 0 | 0.364 | 1 | 1 | cs | TRUE
1 | LV_6156-9_0_5_line_1 |  | 0 | 2 | 0.014447 | 0.125 | 0.08 | 261 | 0 | 0.364 | 1 | 4 | cs | TRUE
2 | LV_6156-9_0_5_line_2 |  | 0 | 3 | 0.027227 | 0.125 | 0.08 | 261 | 0 | 0.364 | 1 | 2 | cs | TRUE
3 | LV_6156-9_0_5_line_3 |  | 1 | 4 | 0.014249 | 0.125 | 0.08 | 261 | 0 | 0.364 | 1 | 1 | cs | TRUE
4 | LV_6156-9_0_5_line_4 |  | 2 | 5 | 0.034229 | 0.125 | 0.08 | 261 | 0 | 0.364 | 1 | 2 | cs | TRUE
5 | LV_6156-9_0_5_line_5 |  | 2 | 6 | 0.020265 | 0.125 | 0.08 | 261 | 0 | 0.364 | 1 | 4 | cs | TRUE
6 | LV_6156-9_0_5_line_6 |  | 3 | 7 | 0.0044184 | 0.125 | 0.08 | 261 | 0 | 0.364 | 1 | 1 | cs | TRUE
7 | LV_6156-9_0_5_line_7 |  | 3 | 8 | 0.014297 | 0.125 | 0.08 | 261 | 0 | 0.364 | 1 | 1 | cs | TRUE
8 | LV_6156-9_0_5_line_8 |  | 4 | 10 | 0.0062068 | 0.125 | 0.08 | 261 | 0 | 0.364 | 1 | 1 | cs | TRUE
9 | LV_6156-9_0_5_line_9 |  | 5 | 12 | 0.039594 | 0.125 | 0.08 | 261 | 0 | 0.364 | 1 | 1 | cs | TRUE
10 | LV_6156-9_0_5_line_10 |  | 5 | 13 | 0.019086 | 0.125 | 0.08 | 261 | 0 | 0.364 | 1 | 1 | cs | TRUE
11 | LV_6156-9_0_5_line_11 |  | 6 | 14 | 0.0054783 | 0.125 | 0.08 | 261 | 0 | 0.364 | 1 | 1 | cs | TRUE
12 | LV_6156-9_0_5_line_12 |  | 7 | 9 | 0.066885 | 0.125 | 0.08 | 261 | 0 | 0.364 | 1 | 1 | cs | TRUE
13 | LV_6156-9_0_5_line_13 |  | 8 | 11 | 0.015431 | 0.125 | 0.08 | 261 | 0 | 0.364 | 1 | 1 | cs | TRUE
14 | LV_6156-9_0_5_line_14 |  | 9 | 31 | 0.031597 | 0.125 | 0.08 | 261 | 0 | 0.364 | 1 | 1 | cs | TRUE
15 | LV_6156-9_0_5_line_15 |  | 10 | 15 | 0.0080444 | 0.125 | 0.08 | 261 | 0 | 0.364 | 1 | 1 | cs | TRUE
16 | LV_6156-9_0_5_line_16 |  | 12 | 16 | 0.0095662 | 0.125 | 0.08 | 261 | 0 | 0.364 | 1 | 1 | cs | TRUE
17 | LV_6156-9_0_5_line_17 |  | 13 | 17 | 0.047741 | 0.125 | 0.08 | 261 | 0 | 0.364 | 1 | 1 | cs | TRUE
18 | LV_6156-9_0_5_line_18 |  | 14 | 18 | 0.0013533 | 0.125 | 0.08 | 261 | 0 | 0.364 | 1 | 1 | cs | TRUE
19 | LV_6156-9_0_5_line_19 |  | 15 | 19 | 0.011943 | 0.125 | 0.08 | 261 | 0 | 0.364 | 1 | 1 | cs | TRUE
20 | LV_6156-9_0_5_line_20 |  | 16 | 20 | 0.014991 | 0.125 | 0.08 | 261 | 0 | 0.364 | 1 | 1 | cs | TRUE
21 | LV_6156-9_0_5_line_21 |  | 16 | 21 | 0.015113 | 0.125 | 0.08 | 261 | 0 | 0.364 | 1 | 1 | cs | TRUE
22 | LV_6156-9_0_5_line_22 |  | 17 | 22 | 0.077057 | 0.125 | 0.08 | 261 | 0 | 0.364 | 1 | 1 | cs | TRUE
23 | LV_6156-9_0_5_line_23 |  | 18 | 23 | 0.013725 | 0.125 | 0.08 | 261 | 0 | 0.364 | 1 | 1 | cs | TRUE
24 | LV_6156-9_0_5_line_24 |  | 19 | 29 | 0.0026046 | 0.125 | 0.08 | 261 | 0 | 0.364 | 1 | 1 | cs | TRUE
25 | LV_6156-9_0_5_line_25 |  | 20 | 27 | 0.021244 | 0.125 | 0.08 | 261 | 0 | 0.364 | 1 | 1 | cs | TRUE
26 | LV_6156-9_0_5_line_26 |  | 22 | 24 | 0.0010544 | 0.125 | 0.08 | 261 | 0 | 0.364 | 1 | 1 | cs | TRUE
27 | LV_6156-9_0_5_line_27 |  | 24 | 25 | 0.026452 | 0.125 | 0.08 | 261 | 0 | 0.364 | 1 | 1 | cs | TRUE
28 | LV_6156-9_0_5_line_28 |  | 25 | 26 | 0.0073923 | 0.125 | 0.08 | 261 | 0 | 0.364 | 1 | 1 | cs | TRUE
29 | LV_6156-9_0_5_line_29 |  | 26 | 59 | 0.051678 | 0.125 | 0.08 | 261 | 0 | 0.364 | 1 | 1 | cs | TRUE
30 | LV_6156-9_0_5_line_30 |  | 26 | 60 | 0.028108 | 0.125 | 0.08 | 261 | 0 | 0.364 | 1 | 1 | cs | TRUE
31 | LV_6156-9_0_5_line_31 |  | 27 | 58 | 0.010753 | 0.125 | 0.08 | 261 | 0 | 0.364 | 1 | 1 | cs | TRUE
32 | LV_6156-9_0_5_line_32 |  | 28 | 29 | 0.010306 | 0.125 | 0.08 | 261 | 0 | 0.364 | 1 | 1 | cs | TRUE
33 | LV_6156-9_0_5_line_33 |  | 28 | 30 | 0.015303 | 0.125 | 0.08 | 261 | 0 | 0.364 | 1 | 1 | cs | TRUE
34 | LV_6156-9_0_5_line_34 |  | 31 | 34 | 0.036934 | 0.125 | 0.08 | 261 | 0 | 0.364 | 1 | 1 | cs | TRUE
35 | LV_6156-9_0_5_line_35 |  | 31 | 32 | 0.018911 | 0.125 | 0.08 | 261 | 0 | 0.364 | 1 | 1 | cs | TRUE
36 | LV_6156-9_0_5_line_36 |  | 32 | 33 | 0.017722 | 0.125 | 0.08 | 261 | 0 | 0.364 | 1 | 1 | cs | TRUE
37 | LV_6156-9_0_5_line_37 |  | 34 | 35 | 0.030101 | 0.125 | 0.08 | 261 | 0 | 0.364 | 1 | 1 | cs | TRUE
38 | LV_6156-9_0_5_line_38 |  | 35 | 36 | 0.046946 | 0.125 | 0.08 | 261 | 0 | 0.364 | 1 | 1 | cs | TRUE
39 | LV_6156-9_0_5_line_39 |  | 35 | 37 | 0.046172 | 0.125 | 0.08 | 261 | 0 | 0.364 | 1 | 1 | cs | TRUE
40 | LV_6156-9_0_5_line_40 |  | 36 | 38 | 0.019633 | 0.125 | 0.08 | 261 | 0 | 0.364 | 1 | 1 | cs | TRUE
41 | LV_6156-9_0_5_line_41 |  | 37 | 39 | 0.064703 | 0.125 | 0.08 | 261 | 0 | 0.364 | 1 | 1 | cs | TRUE
42 | LV_6156-9_0_5_line_42 |  | 37 | 40 | 0.0057287 | 0.125 | 0.08 | 261 | 0 | 0.364 | 1 | 1 | cs | TRUE
43 | LV_6156-9_0_5_line_43 |  | 38 | 42 | 0.007261 | 0.125 | 0.08 | 261 | 0 | 0.364 | 1 | 1 | cs | TRUE
44 | LV_6156-9_0_5_line_44 |  | 40 | 41 | 0.013573 | 0.125 | 0.08 | 261 | 0 | 0.364 | 1 | 1 | cs | TRUE
45 | LV_6156-9_0_5_line_45 |  | 43 | 44 | 0.011267 | 0.125 | 0.08 | 261 | 0 | 0.364 | 1 | 1 | cs | TRUE
46 | LV_6156-9_0_5_line_46 |  | 43 | 45 | 0.0094641 | 0.125 | 0.08 | 261 | 0 | 0.364 | 1 | 1 | cs | TRUE
47 | LV_6156-9_0_5_line_47 |  | 45 | 46 | 0.032831 | 0.125 | 0.08 | 261 | 0 | 0.364 | 1 | 1 | cs | TRUE
48 | LV_6156-9_0_5_line_48 |  | 46 | 47 | 0.044073 | 0.125 | 0.08 | 261 | 0 | 0.364 | 1 | 1 | cs | TRUE
49 | LV_6156-9_0_5_line_49 |  | 47 | 48 | 0.0085299 | 0.125 | 0.08 | 261 | 0 | 0.364 | 1 | 1 | cs | TRUE
50 | LV_6156-9_0_5_line_50 |  | 47 | 49 | 0.013934 | 0.125 | 0.08 | 261 | 0 | 0.364 | 1 | 1 | cs | TRUE
51 | LV_6156-9_0_5_line_51 |  | 48 | 50 | 0.0048914 | 0.125 | 0.08 | 261 | 0 | 0.364 | 1 | 1 | cs | TRUE
52 | LV_6156-9_0_5_line_52 |  | 49 | 51 | 0.0062558 | 0.125 | 0.08 | 261 | 0 | 0.364 | 1 | 1 | cs | TRUE
53 | LV_6156-9_0_5_line_53 |  | 50 | 53 | 0.016208 | 0.125 | 0.08 | 261 | 0 | 0.364 | 1 | 1 | cs | TRUE
54 | LV_6156-9_0_5_line_54 |  | 51 | 56 | 0.014016 | 0.125 | 0.08 | 261 | 0 | 0.364 | 1 | 1 | cs | TRUE
55 | LV_6156-9_0_5_line_55 |  | 52 | 53 | 0.033143 | 0.125 | 0.08 | 261 | 0 | 0.364 | 1 | 1 | cs | TRUE
56 | LV_6156-9_0_5_line_56 |  | 52 | 54 | 0.0061024 | 0.125 | 0.08 | 261 | 0 | 0.364 | 1 | 1 | cs | TRUE
57 | LV_6156-9_0_5_line_57 |  | 54 | 55 | 0.013153 | 0.125 | 0.08 | 261 | 0 | 0.364 | 1 | 1 | cs | TRUE
58 | LV_6156-9_0_5_line_58 |  | 56 | 57 | 0.0060667 | 0.125 | 0.08 | 261 | 0 | 0.364 | 1 | 1 | cs | TRUE
59 | LV_6156-9_0_5_line_59 |  | 57 | 58 | 0.021182 | 0.125 | 0.08 | 261 | 0 | 0.364 | 1 | 1 | cs | TRUE
60 | LV_6156-9_0_5_line_60 |  | 60 | 61 | 0.027632 | 0.125 | 0.08 | 261 | 0 | 0.364 | 1 | 1 | cs | TRUE
61 | LV_6156-9_0_5_line_61 |  | 61 | 62 | 0.049641 | 0.125 | 0.08 | 261 | 0 | 0.364 | 1 | 1 | cs | TRUE

## trafo
| name | std_type | hv_bus | lv_bus | sn_mva | vn_hv_kv | vn_lv_kv | vk_percent | vkr_percent | pfe_kw | i0_percent | shift_degree | tap_side | tap_neutral | tap_min | tap_max | tap_step_percent | tap_step_degree | tap_pos | tap_phase_shifter | parallel | df | in_service
0 | LV_6156-9_0_5_trafo_5 | 0.63 MVA 20/0.4 kV | 63 | 6 | 0.63 | 20 | 0.4 | 6 | 1.206 | 1.65 | 0.2619 | 150 | hv | 0 | -2 | 2 | 2.5 | 0 | 0 | FALSE | 1 | 1 | TRUE

## line_geodata
| x0 | y0 | x1 | y1 | x2 | y2 | x3 | y3 | x4 | y4 | x5 | y5 | x6 | y6 | x7 | y7 | x8 | y8 | x9 | y9 | x10 | y10 | x11 | y11 | x12 | y12 | x13 | y13
0 | 2559825.0377 | 1119884.0115 | 2559846.4015 | 1119891.062 | 2559851.45 | 1119893.457
1 | 2559864.4433 | 1119899.7687 | 2559861.122 | 1119898.0455 | 2559851.45 | 1119893.457
2 | 2559851.45 | 1119893.457 | 2559859.6537 | 1119867.4952
3 | 2559825.0377 | 1119884.0115 | 2559811.9032 | 1119880.0302 | 2559811.4027 | 1119879.8746
4 | 2559864.4433 | 1119899.7687 | 2559879.7953 | 1119907.7375 | 2559894.8918 | 1119915.5746
5 | 2559864.4433 | 1119899.7687 | 2559855.6674 | 1119918.0348
6 | 2559864.0173 | 1119868.1888 | 2559859.6537 | 1119867.4952
7 | 2559847.5141 | 1119859.9943 | 2559852.3981 | 1119863.5191 | 2559859.6537 | 1119867.4952
8 | 2559805.4757 | 1119878.0321 | 2559811.4027 | 1119879.8746
9 | 2559894.8918 | 1119915.5746 | 2559884.3167 | 1119928.696 | 2559880.5384 | 1119933.6569 | 2559876.0941 | 1119939.3894 | 2559873.3909 | 1119942.4311 | 2559869.8254 | 1119945.7454 | 2559869.6098 | 1119945.9748
10 | 2559894.8918 | 1119915.5746 | 2559912.6063 | 1119922.6792
11 | 2559855.6674 | 1119918.0348 | 2559853.295 | 1119922.9727
12 | 2559915.4664 | 1119889.7804 | 2559904.028 | 1119880.9518 | 2559873.283 | 1119857.7107 | 2559866.4553 | 1119865.8714 | 2559864.0173 | 1119868.1888
13 | 2559847.5141 | 1119859.9943 | 2559841.9854 | 1119856.9739 | 2559833.7164 | 1119853.1019
14 | 2559938.3647 | 1119868.0079 | 2559915.4664 | 1119889.7804
15 | 2559805.4757 | 1119878.0321 | 2559797.7939 | 1119875.6441 | 2559797.7939 | 1119875.6441
16 | 2559863.3713 | 1119953.2143 | 2559866.2095 | 1119949.5936 | 2559869.6098 | 1119945.9748
17 | 2559937.3801 | 1119955.3018 | 2559938.6072 | 1119951.8808 | 2559939.1516 | 1119947.8863 | 2559939.0283 | 1119944.4187 | 2559938.171 | 1119940.7892 | 2559937.0083 | 1119937.6397 | 2559935.5641 | 1119935.1035 | 2559933.1633 | 1119932.5515 | 2559931.0424 | 1119930.3422 | 2559928.3468 | 1119928.7259 | 2559924.4612 | 1119926.8174 | 2559915.7781 | 1119923.9513 | 2559912.6063 | 1119922.6792
18 | 2559853.295 | 1119922.9727 | 2559852.709 | 1119924.1925
19 | 2559786.8908 | 1119870.7697 | 2559797.7939 | 1119875.6441
20 | 2559863.3713 | 1119953.2143 | 2559855.8805 | 1119955.6097 | 2559849.5415 | 1119958.8666
21 | 2559863.3713 | 1119953.2143 | 2559862.3515 | 1119956.4783 | 2559862.3375 | 1119959.0241 | 2559862.3209 | 1119963.4821 | 2559862.2186 | 1119967.8183 | 2559862.0625 | 1119968.1334
22 | 2559937.3801 | 1119955.3018 | 2559934.5203 | 1119960.3345 | 2559930.4344 | 1119964.2747 | 2559914.7517 | 1119971.538 | 2559906.484 | 1119976.6177 | 2559896.3831 | 1119984.4443 | 2559886.7454 | 1119993.4907 | 2559878.0819 | 1120002.8308
23 | 2559862.2181 | 1119934.09 | 2559852.709 | 1119924.1925
24 | 2559786.8908 | 1119870.7697 | 2559786.8908 | 1119870.7697 | 2559784.565 | 1119869.5971
25 | 2559832.5556 | 1119971.5628 | 2559832.6866 | 1119971.4609 | 2559841.665 | 1119964.2309 | 2559847.6381 | 1119959.8445 | 2559849.5415 | 1119958.8666
26 | 2559878.0819 | 1120002.8308 | 2559877.4449 | 1120003.6711
27 | 2559877.4449 | 1120003.6711 | 2559870.9081 | 1120012.2944 | 2559866.7494 | 1120019.2033 | 2559863.6652 | 1120026.1135
28 | 2559863.056 | 1120033.4463 | 2559863.435 | 1120026.6292 | 2559863.6652 | 1120026.1135
29 | 2559863.056 | 1120033.4463 | 2559850.0597 | 1120035.1002 | 2559844.1299 | 1120036.7182 | 2559837.729 | 1120040.5738 | 2559832.6041 | 1120042.5533 | 2559830.0989 | 1120045.1936 | 2559830.1955 | 1120048.1167 | 2559831.2504 | 1120052.4563 | 2559832.1267 | 1120058.9316 | 2559832.7487 | 1120060.8173
30 | 2559863.056 | 1120033.4463 | 2559863.7485 | 1120036.6433 | 2559865.7763 | 1120042.2549 | 2559870.3762 | 1120050.6509 | 2559876.0186 | 1120058.0394
31 | 2559824.07 | 1119978.1679 | 2559832.5556 | 1119971.5628
32 | 2559775.5337 | 1119864.6542 | 2559778.6 | 1119866.5894 | 2559784.565 | 1119869.5971
33 | 2559762.6728 | 1119856.3739 | 2559763.6624 | 1119857.1619 | 2559775.5337 | 1119864.6542
34 | 2559910.0314 | 1119845.0936 | 2559910.7429 | 1119845.3557 | 2559923.7218 | 1119852.6177 | 2559931.188 | 1119861.6172 | 2559938.3647 | 1119868.0079
35 | 2559938.3647 | 1119868.0079 | 2559946.7644 | 1119875.4877 | 2559953.1571 | 1119879.7148
36 | 2559969.2367 | 1119886.8445 | 2559958.3493 | 1119883.1481 | 2559953.1571 | 1119879.7148
37 | 2559910.0314 | 1119845.0936 | 2559917.8474 | 1119844.0079 | 2559923.2746 | 1119844.5277 | 2559932.3355 | 1119846.1906 | 2559939.7615 | 1119847.9534
38 | 2559939.7615 | 1119847.9534 | 2559940.247 | 1119844.3817 | 2559941.6318 | 1119840.3037 | 2559940.0871 | 1119836.5676 | 2559932.0396 | 1119827.1718 | 2559917.0833 | 1119810.2009
39 | 2559939.7615 | 1119847.9534 | 2559952.7792 | 1119852.9363 | 2559963.824 | 1119857.0985 | 2559978.606 | 1119862.8702 | 2559981.9451 | 1119866.1386
40 | 2559903.5741 | 1119795.9612 | 2559913.9034 | 1119806.5927 | 2559917.0833 | 1119810.2009
41 | 2559981.9451 | 1119866.1386 | 2559986.9426 | 1119868.1732 | 2559994.2571 | 1119872.905 | 2560004.2114 | 1119882.4995 | 2560010.0651 | 1119889.1753 | 2560016.0313 | 1119896.5284 | 2560021.0615 | 1119904.6771 | 2560023.8647 | 1119913.0674
42 | 2559981.9451 | 1119866.1386 | 2559983.1249 | 1119862.5401 | 2559983.2268 | 1119860.6011
43 | 2559898.5143 | 1119790.7534 | 2559903.5741 | 1119795.9612
44 | 2559976.6947 | 1119849.2203 | 2559979.6146 | 1119852.0913 | 2559982.1452 | 1119855.5875 | 2559983.2687 | 1119859.8044 | 2559983.2268 | 1119860.6011
45 | 2559735.406 | 1119942.8301 | 2559733.8056 | 1119940.5812 | 2559728.7464 | 1119933.7424
46 | 2559735.406 | 1119942.8301 | 2559737.3725 | 1119945.5934 | 2559740.0474 | 1119951.045
47 | 2559748.321 | 1119982.7505 | 2559747.8288 | 1119978.3627 | 2559746.2468 | 1119972.5146 | 2559744.3221 | 1119966.1687 | 2559742.2687 | 1119957.8892 | 2559740.0474 | 1119951.045 | 2559740.0474 | 1119951.045
48 | 2559748.321 | 1119982.7505 | 2559756.396 | 1119989.3112 | 2559763.3698 | 1119996.1682 | 2559768.5028 | 1120003.4933 | 2559774.337 | 1120011.8587 | 2559776.7486 | 1120016.0004
49 | 2559776.7486 | 1120016.0004 | 2559770.6894 | 1120019.0311 | 2559769.1411 | 1120019.8576
50 | 2559776.7486 | 1120016.0004 | 2559778.9664 | 1120011.9168 | 2559785.3893 | 1120005.2085
51 | 2559764.8259 | 1120022.1609 | 2559769.1411 | 1120019.8576
52 | 2559789.7282 | 1120000.7023 | 2559789.325 | 1120001.0979 | 2559785.3893 | 1120005.2085
53 | 2559751.3485 | 1120031.1024 | 2559753.7117 | 1120029.8831 | 2559758.7776 | 1120025.9918 | 2559764.3625 | 1120022.4083 | 2559764.8259 | 1120022.1609
54 | 2559789.7282 | 1120000.7023 | 2559794.1615 | 1119996.3522 | 2559797.7686 | 1119993.5045 | 2559800.5804 | 1119991.9586
55 | 2559719.2554 | 1120035.3507 | 2559724.1788 | 1120035.6607 | 2559731.7029 | 1120035.9551 | 2559738.4226 | 1120035.9659 | 2559743.0622 | 1120035.2457 | 2559748.1452 | 1120032.755 | 2559751.3485 | 1120031.1024
56 | 2559713.165 | 1120034.9671 | 2559719.2554 | 1120035.3507
57 | 2559713.165 | 1120034.9671 | 2559708.1247 | 1120022.8184
58 | 2559805.8966 | 1119989.0358 | 2559800.5804 | 1119991.9586
59 | 2559805.8966 | 1119989.0358 | 2559806.3856 | 1119988.7669 | 2559812.7549 | 1119984.8003 | 2559817.9271 | 1119981.7977 | 2559823.6835 | 1119978.4688 | 2559824.07 | 1119978.1679
60 | 2559898.1006 | 1120074.6012 | 2559887.6183 | 1120066.8002 | 2559881.2873 | 1120062.5956 | 2559876.0186 | 1120058.0394
61 | 2559898.1006 | 1120074.6012 | 2559904.2494 | 1120071.1142 | 2559913.6362 | 1120067.3055 | 2559920.0167 | 1120065.0175 | 2559925.345 | 1120063.448 | 2559929.0955 | 1120062.4448 | 2559932.5012 | 1120061.7997 | 2559935.7332 | 1120061.7227 | 2559937.5693 | 1120061.7216 | 2559937.5942 | 1120060.8099 | 2559938.1569 | 1120058.416 | 2559938.2374 | 1120056.6034 | 2559939.3835 | 1120054.9172 | 2559939.6984 | 1120054.5715

## bus_geodata
| x | y | coords
0 | 2559851.45 | 1119893.457
1 | 2559825.0377 | 1119884.0115
2 | 2559864.4433 | 1119899.7687
3 | 2559859.6537 | 1119867.4952
4 | 2559811.4027 | 1119879.8746
5 | 2559894.8918 | 1119915.5746
6 | 2559855.6674 | 1119918.0348
7 | 2559864.0173 | 1119868.1888
8 | 2559847.5141 | 1119859.9943
9 | 2559915.4664 | 1119889.7804
10 | 2559805.4757 | 1119878.0321
11 | 2559833.7164 | 1119853.1019
12 | 2559869.6098 | 1119945.9748
13 | 2559912.6063 | 1119922.6792
14 | 2559853.295 | 1119922.9727
15 | 2559797.7939 | 1119875.6441
16 | 2559863.3713 | 1119953.2143
17 | 2559937.3801 | 1119955.3018
18 | 2559852.709 | 1119924.1925
19 | 2559786.8908 | 1119870.7697
20 | 2559849.5415 | 1119958.8666
21 | 2559862.0625 | 1119968.1334
22 | 2559878.0819 | 1120002.8308
23 | 2559862.2181 | 1119934.09
24 | 2559877.4449 | 1120003.6711
25 | 2559863.6652 | 1120026.1135
26 | 2559863.056 | 1120033.4463
27 | 2559832.5556 | 1119971.5628
28 | 2559775.5337 | 1119864.6542
29 | 2559784.565 | 1119869.5971
30 | 2559762.6728 | 1119856.3739
31 | 2559938.3647 | 1119868.0079
32 | 2559953.1571 | 1119879.7148
33 | 2559969.2367 | 1119886.8445
34 | 2559910.0314 | 1119845.0936
35 | 2559939.7615 | 1119847.9534
36 | 2559917.0833 | 1119810.2009
37 | 2559981.9451 | 1119866.1386
38 | 2559903.5741 | 1119795.9612
39 | 2560023.8647 | 1119913.0674
40 | 2559983.2268 | 1119860.6011
41 | 2559976.6947 | 1119849.2203
42 | 2559898.5143 | 1119790.7534
43 | 2559735.406 | 1119942.8301
44 | 2559728.7464 | 1119933.7424
45 | 2559740.0474 | 1119951.045
46 | 2559748.321 | 1119982.7505
47 | 2559776.7486 | 1120016.0004
48 | 2559769.1411 | 1120019.8576
49 | 2559785.3893 | 1120005.2085
50 | 2559764.8259 | 1120022.1609
51 | 2559789.7282 | 1120000.7023
52 | 2559719.2554 | 1120035.3507
53 | 2559751.3485 | 1120031.1024
54 | 2559713.165 | 1120034.9671
55 | 2559708.1247 | 1120022.8184
56 | 2559800.5804 | 1119991.9586
57 | 2559805.8966 | 1119989.0358
58 | 2559824.07 | 1119978.1679
59 | 2559832.7487 | 1120060.8173
60 | 2559876.0186 | 1120058.0394
61 | 2559898.1006 | 1120074.6012
62 | 2559939.6984 | 1120054.5715
63 | 2559864.4433 | 1119899.7687

## line_std_types
| c_nf_per_km | r_ohm_per_km | x_ohm_per_km | max_i_ka | type | q_mm2 | alpha | voltage_rating
NAYY 4x50 SE | 210 | 0.642 | 0.083 | 0.142 | cs | 50 | 0.00403 | LV
NAYY 4x120 SE | 264 | 0.225 | 0.08 | 0.242 | cs | 120 | 0.00403 | LV
NAYY 4x150 SE | 261 | 0.208 | 0.08 | 0.27 | cs | 150 | 0.00403 | LV
NA2XS2Y 1x95 RM/25 12/20 kV | 216 | 0.313 | 0.132 | 0.252 | cs | 95 | 0.00403 | MV
NA2XS2Y 1x185 RM/25 12/20 kV | 273 | 0.161 | 0.117 | 0.362 | cs | 185 | 0.00403 | MV
NA2XS2Y 1x240 RM/25 12/20 kV | 304 | 0.122 | 0.112 | 0.421 | cs | 240 | 0.00403 | MV
NA2XS2Y 1x95 RM/25 6/10 kV | 315 | 0.313 | 0.123 | 0.249 | cs | 95 | 0.00403 | MV
NA2XS2Y 1x185 RM/25 6/10 kV | 406 | 0.161 | 0.11 | 0.358 | cs | 185 | 0.00403 | MV
NA2XS2Y 1x240 RM/25 6/10 kV | 456 | 0.122 | 0.105 | 0.416 | cs | 240 | 0.00403 | MV
NA2XS2Y 1x150 RM/25 12/20 kV | 250 | 0.206 | 0.116 | 0.319 | cs | 150 | 0.00403 | MV
NA2XS2Y 1x120 RM/25 12/20 kV | 230 | 0.253 | 0.119 | 0.283 | cs | 120 | 0.00403 | MV
NA2XS2Y 1x70 RM/25 12/20 kV | 190 | 0.443 | 0.132 | 0.22 | cs | 70 | 0.00403 | MV
NA2XS2Y 1x150 RM/25 6/10 kV | 360 | 0.206 | 0.11 | 0.315 | cs | 150 | 0.00403 | MV
NA2XS2Y 1x120 RM/25 6/10 kV | 340 | 0.253 | 0.113 | 0.28 | cs | 120 | 0.00403 | MV
NA2XS2Y 1x70 RM/25 6/10 kV | 280 | 0.443 | 0.123 | 0.217 | cs | 70 | 0.00403 | MV
N2XS(FL)2Y 1x120 RM/35 64/110 kV | 112 | 0.153 | 0.166 | 0.366 | cs | 120 | 0.00393 | HV
N2XS(FL)2Y 1x185 RM/35 64/110 kV | 125 | 0.099 | 0.156 | 0.457 | cs | 185 | 0.00393 | HV
N2XS(FL)2Y 1x240 RM/35 64/110 kV | 135 | 0.075 | 0.149 | 0.526 | cs | 240 | 0.00393 | HV
N2XS(FL)2Y 1x300 RM/35 64/110 kV | 144 | 0.06 | 0.144 | 0.588 | cs | 300 | 0.00393 | HV
15-AL1/3-ST1A 0.4 | 11 | 1.8769 | 0.35 | 0.105 | ol | 16 | 0.00403 | LV
24-AL1/4-ST1A 0.4 | 11.25 | 1.2012 | 0.335 | 0.14 | ol | 24 | 0.00403 | LV
48-AL1/8-ST1A 0.4 | 12.2 | 0.5939 | 0.3 | 0.21 | ol | 48 | 0.00403 | LV
94-AL1/15-ST1A 0.4 | 13.2 | 0.306 | 0.29 | 0.35 | ol | 94 | 0.00403 | LV
34-AL1/6-ST1A 10.0 | 9.7 | 0.8342 | 0.36 | 0.17 | ol | 34 | 0.00403 | MV
48-AL1/8-ST1A 10.0 | 10.1 | 0.5939 | 0.35 | 0.21 | ol | 48 | 0.00403 | MV
70-AL1/11-ST1A 10.0 | 10.4 | 0.4132 | 0.339 | 0.29 | ol | 70 | 0.00403 | MV
94-AL1/15-ST1A 10.0 | 10.75 | 0.306 | 0.33 | 0.35 | ol | 94 | 0.00403 | MV
122-AL1/20-ST1A 10.0 | 11.1 | 0.2376 | 0.323 | 0.41 | ol | 122 | 0.00403 | MV
149-AL1/24-ST1A 10.0 | 11.25 | 0.194 | 0.315 | 0.47 | ol | 149 | 0.00403 | MV
34-AL1/6-ST1A 20.0 | 9.15 | 0.8342 | 0.382 | 0.17 | ol | 34 | 0.00403 | MV
48-AL1/8-ST1A 20.0 | 9.5 | 0.5939 | 0.372 | 0.21 | ol | 48 | 0.00403 | MV
70-AL1/11-ST1A 20.0 | 9.7 | 0.4132 | 0.36 | 0.29 | ol | 70 | 0.00403 | MV
94-AL1/15-ST1A 20.0 | 10 | 0.306 | 0.35 | 0.35 | ol | 94 | 0.00403 | MV
122-AL1/20-ST1A 20.0 | 10.3 | 0.2376 | 0.344 | 0.41 | ol | 122 | 0.00403 | MV
149-AL1/24-ST1A 20.0 | 10.5 | 0.194 | 0.337 | 0.47 | ol | 149 | 0.00403 | MV
184-AL1/30-ST1A 20.0 | 10.75 | 0.1571 | 0.33 | 0.535 | ol | 184 | 0.00403 | MV
243-AL1/39-ST1A 20.0 | 11 | 0.1188 | 0.32 | 0.645 | ol | 243 | 0.00403 | MV
48-AL1/8-ST1A 110.0 | 8 | 0.5939 | 0.46 | 0.21 | ol | 48 | 0.00403 | HV
70-AL1/11-ST1A 110.0 | 8.4 | 0.4132 | 0.45 | 0.29 | ol | 70 | 0.00403 | HV
94-AL1/15-ST1A 110.0 | 8.65 | 0.306 | 0.44 | 0.35 | ol | 94 | 0.00403 | HV
122-AL1/20-ST1A 110.0 | 8.5 | 0.2376 | 0.43 | 0.41 | ol | 122 | 0.00403 | HV
149-AL1/24-ST1A 110.0 | 8.75 | 0.194 | 0.41 | 0.47 | ol | 149 | 0.00403 | HV
184-AL1/30-ST1A 110.0 | 8.8 | 0.1571 | 0.4 | 0.535 | ol | 184 | 0.00403 | HV
243-AL1/39-ST1A 110.0 | 9 | 0.1188 | 0.39 | 0.645 | ol | 243 | 0.00403 | HV
305-AL1/39-ST1A 110.0 | 9.2 | 0.0949 | 0.38 | 0.74 | ol | 305 | 0.00403 | HV
490-AL1/64-ST1A 110.0 | 9.75 | 0.059 | 0.37 | 0.96 | ol | 490 | 0.00403 | HV
679-AL1/86-ST1A 110.0 | 9.95 | 0.042 | 0.36 | 1.15 | ol | 679 | 0.00403 | HV
490-AL1/64-ST1A 220.0 | 10 | 0.059 | 0.285 | 0.96 | ol | 490 | 0.00403 | HV
679-AL1/86-ST1A 220.0 | 11.7 | 0.042 | 0.275 | 1.15 | ol | 679 | 0.00403 | HV
490-AL1/64-ST1A 380.0 | 11 | 0.059 | 0.253 | 0.96 | ol | 490 | 0.00403 | HV
679-AL1/86-ST1A 380.0 | 14.6 | 0.042 | 0.25 | 1.15 | ol | 679 | 0.00403 | HV

## trafo_std_types
| i0_percent | pfe_kw | vkr_percent | sn_mva | vn_lv_kv | vn_hv_kv | vk_percent | shift_degree | vector_group | tap_side | tap_neutral | tap_min | tap_max | tap_step_degree | tap_step_percent | tap_phase_shifter
160 MVA 380/110 kV | 0.06 | 60 | 0.25 | 160 | 110 | 380 | 12.2 | 0 | Yy0 | hv | 0 | -9 | 9 | 0 | 1.5 | FALSE
100 MVA 220/110 kV | 0.06 | 55 | 0.26 | 100 | 110 | 220 | 12 | 0 | Yy0 | hv | 0 | -9 | 9 | 0 | 1.5 | FALSE
63 MVA 110/20 kV | 0.04 | 22 | 0.32 | 63 | 20 | 110 | 18 | 150 | YNd5 | hv | 0 | -9 | 9 | 0 | 1.5 | FALSE
40 MVA 110/20 kV | 0.05 | 18 | 0.34 | 40 | 20 | 110 | 16.2 | 150 | YNd5 | hv | 0 | -9 | 9 | 0 | 1.5 | FALSE
25 MVA 110/20 kV | 0.07 | 14 | 0.41 | 25 | 20 | 110 | 12 | 150 | YNd5 | hv | 0 | -9 | 9 | 0 | 1.5 | FALSE
63 MVA 110/10 kV | 0.04 | 22 | 0.32 | 63 | 10 | 110 | 18 | 150 | YNd5 | hv | 0 | -9 | 9 | 0 | 1.5 | FALSE
40 MVA 110/10 kV | 0.05 | 18 | 0.34 | 40 | 10 | 110 | 16.2 | 150 | YNd5 | hv | 0 | -9 | 9 | 0 | 1.5 | FALSE
25 MVA 110/10 kV | 0.07 | 14 | 0.41 | 25 | 10 | 110 | 12 | 150 | YNd5 | hv | 0 | -9 | 9 | 0 | 1.5 | FALSE
0.25 MVA 20/0.4 kV | 0.32 | 0.8 | 1.44 | 0.25 | 0.4 | 20 | 6 | 150 | Yzn5 | hv | 0 | -2 | 2 | 0 | 2.5 | FALSE
0.4 MVA 20/0.4 kV | 0.3375 | 1.35 | 1.425 | 0.4 | 0.4 | 20 | 6 | 150 | Dyn5 | hv | 0 | -2 | 2 | 0 | 2.5 | FALSE
0.63 MVA 20/0.4 kV | 0.2619 | 1.65 | 1.206 | 0.63 | 0.4 | 20 | 6 | 150 | Dyn5 | hv | 0 | -2 | 2 | 0 | 2.5 | FALSE
0.25 MVA 10/0.4 kV | 0.24 | 0.6 | 1.2 | 0.25 | 0.4 | 10 | 4 | 150 | Dyn5 | hv | 0 | -2 | 2 | 0 | 2.5 | FALSE
0.4 MVA 10/0.4 kV | 0.2375 | 0.95 | 1.325 | 0.4 | 0.4 | 10 | 4 | 150 | Dyn5 | hv | 0 | -2 | 2 | 0 | 2.5 | FALSE
0.63 MVA 10/0.4 kV | 0.1873 | 1.18 | 1.0794 | 0.63 | 0.4 | 10 | 4 | 150 | Dyn5 | hv | 0 | -2 | 2 | 0 | 2.5 | FALSE

## trafo3w_std_types
| sn_hv_mva | sn_mv_mva | sn_lv_mva | vn_hv_kv | vn_mv_kv | vn_lv_kv | vk_hv_percent | vk_mv_percent | vk_lv_percent | vkr_hv_percent | vkr_mv_percent | vkr_lv_percent | pfe_kw | i0_percent | shift_mv_degree | shift_lv_degree | vector_group | tap_side | tap_neutral | tap_min | tap_max | tap_step_percent
63/25/38 MVA 110/20/10 kV | 63 | 25 | 38 | 110 | 20 | 10 | 10.4 | 10.4 | 10.4 | 0.28 | 0.32 | 0.35 | 35 | 0.89 | 0 | 0 | YN0yn0yn0 | hv | 0 | -10 | 10 | 1.2
63/25/38 MVA 110/10/10 kV | 63 | 25 | 38 | 110 | 10 | 10 | 10.4 | 10.4 | 10.4 | 0.28 | 0.32 | 0.35 | 35 | 0.89 | 0 | 0 | YN0yn0yn0 | hv | 0 | -10 | 10 | 1.2

## fuse_std_types
| fuse_type | i_rated_a | t_avg | t_min | t_total | x_avg | x_min | x_total
HV 100A | HV 100A | 100 | 0 | [10.0, 3.64, 0.854, 0.281, 0.1, 0.0531, 0.022, 0.01] | [10.0, 4.267, 1.21, 0.403, 0.1, 0.058, 0.022, 0.01] | 0 | [300.0, 350.0, 450.0, 550.0, 700.0, 850.0, 1200.0, 1752.0] | [600.0, 700.0, 900.0, 1150.0, 1665.0, 2000.0, 3000.0, 4313.0]
HV 10A | HV 10A | 10 | 0 | [10.0, 1675.0, 0.344, 0.156, 0.1, 0.0417, 0.0171, 0.01] | [10.0, 1.3, 0.3, 0.155, 0.1, 0.0555, 0.023, 0.01] | 0 | [30.0, 32.0, 35.0, 37.0, 39.0, 50.0, 70.0, 88.0] | [60.0, 70.0, 80.0, 87.0, 94.0, 110.0, 150.0, 216.0]
HV 125A | HV 125A | 125 | 0 | [10.0, 1.82, 0.344, 0.1, 0.0467, 0.0269, 0.01] | [10.0, 2.478, 0.426, 0.1, 0.0427, 0.0211, 0.01] | 0 | [375.0, 500.0, 700.0, 925.0, 1200.0, 1500.0, 2341.0] | [750.0, 1000.0, 1500.0, 2200.0, 3000.0, 4000.0, 5765.0]
HV 160A | HV 160A | 160 | 0 | [10.0, 4.15, 1.03, 0.198, 0.1, 0.051, 0.0172, 0.01] | [10.0, 2.3, 0.734, 0.274, 0.1, 0.046, 0.0177, 0.01] | 0 | [480.0, 550.0, 700.0, 1000.0, 1260.0, 1600.0, 2500.0, 3227.0] | [960.0, 1300.0, 1700.0, 2200.0, 2996.0, 4000.0, 6000.0, 7946.0]
HV 16A | HV 16A | 16 | 0 | [10.0, 0.352, 0.164, 0.1, 0.0649, 0.0342, 0.01] | [10.0, 2.34, 0.722, 0.181, 0.1, 0.055, 0.0296, 0.01] | 0 | [48.0, 60.0, 65.0, 71.0, 80.0, 100.0, 162.0] | [96.0, 110.0, 125.0, 150.0, 168.0, 200.0, 250.0, 398.0]
HV 200A | HV 200A | 200 | 0 | [10.0, 4.267, 1.21, 0.403, 0.1, 0.058, 0.022, 0.01] | [10.0, 3.73, 1.654, 0.328, 0.1, 0.0531, 0.019, 0.01] | 0 | [600.0, 700.0, 900.0, 1150.0, 1665.0, 2000.0, 3000.0, 4313.0] | [1200.0, 1500.0, 1800.0, 2700.0, 3960.0, 5000.0, 7500.0, 10620.0]
HV 20A | HV 20A | 20 | 0 | [10.0, 1.3, 0.3, 0.155, 0.1, 0.0555, 0.023, 0.01] | [10.0, 1.3, 0.161, 0.1, 0.0611, 0.0399, 0.0141, 0.01] | 0 | [60.0, 70.0, 80.0, 87.0, 94.0, 110.0, 150.0, 216.0] | [120.0, 150.0, 200.0, 223.0, 260.0, 300.0, 450.0, 532.0]
HV 25A | HV 25A | 25 | 0 | [10.0, 2.512, 0.833, 0.299, 0.1, 0.0372, 0.0223, 0.01] | [10.0, 3.125, 0.597, 0.198, 0.1, 0.0378, 0.022, 0.01] | 0 | [75.0, 82.0, 90.0, 100.0, 124.0, 170.0, 200.0, 289.0] | [150.0, 170.0, 210.0, 250.0, 294.0, 400.0, 500.0, 711.0]
HV 31.5A | HV 31.5A | 31.5 | 0 | [10.0, 2.34, 0.722, 0.181, 0.1, 0.055, 0.0296, 0.01] | [10.0, 2.84, 0.368, 0.164, 0.1, 0.0621, 0.0378, 0.0195, 0.01] | 0 | [95.0, 110.0, 125.0, 150.0, 165.0, 200.0, 250.0, 390.0] | [189.0, 220.0, 300.0, 350.0, 393.0, 450.0, 530.0, 700.0, 960.0]
HV 40A | HV 40A | 40 | 0 | [10.0, 1.3, 0.161, 0.1, 0.0611, 0.0399, 0.0141, 0.01] | [10.0, 2.05, 0.369, 0.198, 0.1, 0.051, 0.0298, 0.01] | 0 | [120.0, 150.0, 200.0, 223.0, 260.0, 300.0, 450.0, 532.0] | [240.0, 300.0, 400.0, 450.0, 530.0, 650.0, 800.0, 1311.0]
HV 50A | HV 50A | 50 | 0 | [10.0, 3.215, 0.597, 0.198, 0.1, 0.0378, 0.022, 0.01] | [10.0, 3.64, 0.854, 0.281, 0.1, 0.0531, 0.022, 0.01] | 0 | [150.0, 170.0, 210.0, 250.0, 294.0, 400.0, 500.0, 711.0] | [300.0, 350.0, 450.0, 550.0, 700.0, 850.0, 1200.0, 1752.0]
HV 6.3A | HV 6.3A | 6.3 | 0 | [10.0, 1.39, 0.344, 0.168, 0.1, 0.056, 0.0263, 0.01] | [10.0, 1.711, 0.516, 0.198, 0.1, 0.0634, 0.0303, 0.01] | 0 | [19.0, 19.5, 20.4, 20.8, 22.0, 25.0, 32.0, 48.0] | [38.0, 40.0, 43.0, 48.0, 53.0, 60.0, 75.0, 118.0]
HV 63A | HV 63A | 63 | 0 | [10.0, 2.84, 0.368, 0.164, 0.1, 0.0621, 0.0378, 0.0195, 0.01] | [10.0, 1.82, 0.344, 0.1, 0.0467, 0.0269, 0.01] | 0 | [189.0, 220.0, 300.0, 350.0, 393.0, 450.0, 530.0, 700.0, 961.0] | [378.0, 500.0, 700.0, 934.0, 1200.0, 1500.0, 2366.0]
HV 80A | HV 80A | 80 | 0 | [10.0, 2.05, 0.369, 0.198, 0.1, 0.051, 0.0298, 0.01] | [10.0, 4.15, 1.03, 0.198, 0.1, 0.051, 0.0172, 0.01] | 0 | [240.0, 300.0, 400.0, 450.0, 530.0, 650.0, 800.0, 1311.0] | [480.0, 550.0, 700.0, 1000.0, 1260.0, 1600.0, 2500.0, 3227.0]
Siemens NH-1-100 | Siemens NH-1-100 | 100 | [5400.0, 2000.0, 400.0, 20.0, 1.0, 0.2, 0.012, 0.004] | 0 | 0 | [150.0, 190.0, 250.0, 430.0, 900.0, 1250.0, 2700.0, 3600.0] | 0 | 0
Siemens NH-1-125 | Siemens NH-1-125 | 125 | [4800.0, 120.0, 7.0, 0.1, 0.004] | 0 | 0 | [180.0, 400.0, 740.0, 2000.0, 4250.0] | 0 | 0
Siemens NH-1-16 | Siemens NH-1-16 | 16 | [4000.0, 400.0, 2.0, 0.1, 0.04, 0.01] | 0 | 0 | [26.0, 35.0, 75.0, 150.0, 200.0, 300.0] | 0 | 0
Siemens NH-1-160 | Siemens NH-1-160 | 160 | [4800.0, 120.0, 7.0, 0.1, 0.004] | 0 | 0 | [210.0, 500.0, 900.0, 2300.0, 5000.0] | 0 | 0
Siemens NH-1-25 | Siemens NH-1-25 | 25 | [4000.0, 1000.0, 10.0, 0.2, 0.02, 0.01] | 0 | 0 | [40.0, 50.0, 100.0, 210.0, 400.0, 500.0] | 0 | 0
Siemens NH-1-50 | Siemens NH-1-50 | 50 | [4000.0, 40.0, 4.0, 1.0, 0.02, 0.01] | 0 | 0 | [86.0, 200.0, 300.0, 400.0, 1000.0, 1280.0] | 0 | 0
Siemens NH-1-63 | Siemens NH-1-63 | 63 | [4000.0, 100.0, 10.0, 2.0, 0.04, 0.01] | 0 | 0 | [100.0, 200.0, 300.0, 400.0, 1000.0, 1500.0] | 0 | 0
Siemens NH-1-80 | Siemens NH-1-80 | 80 | [4800.0, 120.0, 7.0, 0.1, 0.01] | 0 | 0 | [150.58, 250.0, 450.0, 1150.0, 2470.0] | 0 | 0
Siemens NH-2-1000 | Siemens NH-2-1000 | 1000 | [4800.0, 120.0, 7.0, 0.1, 0.004] | 0 | 0 | [1900.0, 3500.0, 8400.0, 24000.0, 52000.0] | 0 | 0
Siemens NH-2-200 | Siemens NH-2-200 | 200 | [4800.0, 120.0, 7.0, 0.1, 0.004] | 0 | 0 | [280.0, 650.0, 1200.0, 3000.0, 7000.0] | 0 | 0
Siemens NH-2-224 | Siemens NH-2-224 | 224 | [4800.0, 120.0, 7.0, 0.2, 0.04, 0.004] | 0 | 0 | [400.0, 750.0, 1453.0, 3025.0, 4315.0, 7600.0] | 0 | 0
Siemens NH-2-250 | Siemens NH-2-250 | 250 | [4800.0, 120.0, 7.0, 0.1, 0.004] | 0 | 0 | [450.0, 800.0, 1650.0, 4000.0, 8500.0] | 0 | 0
Siemens NH-2-315 | Siemens NH-2-315 | 315 | [4800.0, 120.0, 7.0, 0.1, 0.004] | 0 | 0 | [550.0, 920.0, 1900.0, 5000.0, 11000.0] | 0 | 0
Siemens NH-2-355 | Siemens NH-2-355 | 355 | [4800.0, 120.0, 6.0, 0.1, 0.004] | 0 | 0 | [650.0, 1116.27, 2350.0, 5840.0, 12790.0] | 0 | 0
Siemens NH-2-400 | Siemens NH-2-400 | 400 | [4800.0, 120.0, 7.0, 0.1, 0.004] | 0 | 0 | [720.0, 1350.0, 2800.0, 6500.0, 15000.0] | 0 | 0
Siemens NH-2-425 | Siemens NH-2-425 | 425 | [4800.0, 120.0, 7.0, 0.1, 0.004] | 0 | 0 | [850.0, 1500.0, 3050.0, 7500.0, 16500.0] | 0 | 0
Siemens NH-2-630 | Siemens NH-2-630 | 630 | [4800.0, 120.0, 7.0, 0.1, 0.004] | 0 | 0 | [1200.0, 2000.0, 4800.0, 12000.0, 26000.0] | 0 | 0

## dtypes
| element | column | dtype
0 | bus | name | object
1 | bus | vn_kv | float64
2 | bus | type | object
3 | bus | zone | object
4 | bus | in_service | bool
5 | load | name | object
6 | load | bus | uint32
7 | load | p_mw | float64
8 | load | q_mvar | float64
9 | load | const_z_percent | float64
10 | load | const_i_percent | float64
11 | load | sn_mva | float64
12 | load | scaling | float64
13 | load | in_service | bool
14 | load | type | object
15 | ext_grid | name | object
16 | ext_grid | bus | uint32
17 | ext_grid | vm_pu | float64
18 | ext_grid | va_degree | float64
19 | ext_grid | slack_weight | float64
20 | ext_grid | in_service | bool
21 | line | name | object
22 | line | std_type | object
23 | line | from_bus | uint32
24 | line | to_bus | uint32
25 | line | length_km | float64
26 | line | r_ohm_per_km | float64
27 | line | x_ohm_per_km | float64
28 | line | c_nf_per_km | float64
29 | line | g_us_per_km | float64
30 | line | max_i_ka | float64
31 | line | df | float64
32 | line | parallel | uint32
33 | line | type | object
34 | line | in_service | bool
35 | trafo | name | object
36 | trafo | std_type | object
37 | trafo | hv_bus | uint32
38 | trafo | lv_bus | uint32
39 | trafo | sn_mva | float64
40 | trafo | vn_hv_kv | float64
41 | trafo | vn_lv_kv | float64
42 | trafo | vk_percent | float64
43 | trafo | vkr_percent | float64
44 | trafo | pfe_kw | float64
45 | trafo | i0_percent | float64
46 | trafo | shift_degree | float64
47 | trafo | tap_side | object
48 | trafo | tap_neutral | int32
49 | trafo | tap_min | int32
50 | trafo | tap_max | int32
51 | trafo | tap_step_percent | float64
52 | trafo | tap_step_degree | float64
53 | trafo | tap_pos | int32
54 | trafo | tap_phase_shifter | bool
55 | trafo | parallel | uint32
56 | trafo | df | float64
57 | trafo | in_service | bool
58 | line_geodata | coords | object
59 | bus_geodata | x | float64
60 | bus_geodata | y | float64
61 | bus_geodata | coords | object

## parameters
| version | format_version | converged | OPF_converged | name | f_hz | sn_mva
0 | 2.14.6 | 2.14.0 | FALSE | FALSE |  | 50 | 1