## bus
| name | vn_kv | type | zone | in_service
0 | bus_LV_6235-2_0_6_node_0 | 0.4 | n |  | TRUE
1 | bus_LV_6235-2_0_6_node_1 | 0.4 | n |  | TRUE
2 | bus_LV_6235-2_0_6_node_2 | 0.4 | n |  | TRUE
3 | bus_LV_6235-2_0_6_node_12 | 0.4 | n |  | TRUE
4 | bus_LV_6235-2_0_6_node_6 | 0.4 | n |  | TRUE
5 | bus_LV_6235-2_0_6_node_36 | 0.4 | n |  | TRUE
6 | bus_LV_6235-2_0_6_node_3 | 0.4 | n |  | TRUE
7 | bus_LV_6235-2_0_6_node_69 | 0.4 | n |  | TRUE
8 | bus_LV_6235-2_0_6_node_68 | 0.4 | n |  | TRUE
9 | bus_LV_6235-2_0_6_node_4 | 0.4 | n |  | TRUE
10 | bus_LV_6235-2_0_6_node_7 | 0.4 | n |  | TRUE
11 | bus_LV_6235-2_0_6_node_14 | 0.4 | n |  | TRUE
12 | bus_LV_6235-2_0_6_node_92 | 0.4 | n |  | TRUE
13 | bus_LV_6235-2_0_6_node_5 | 0.4 | n |  | TRUE
14 | bus_LV_6235-2_0_6_node_9 | 0.4 | n |  | TRUE
15 | bus_LV_6235-2_0_6_node_41 | 0.4 | n |  | TRUE
16 | bus_LV_6235-2_0_6_node_19 | 0.4 | n |  | TRUE
17 | bus_LV_6235-2_0_6_node_90 | 0.4 | n |  | TRUE
18 | bus_LV_6235-2_0_6_node_93 | 0.4 | n |  | TRUE
19 | bus_LV_6235-2_0_6_node_8 | 0.4 | n |  | TRUE
20 | bus_LV_6235-2_0_6_node_63 | 0.4 | n |  | TRUE
21 | bus_LV_6235-2_0_6_node_24 | 0.4 | n |  | TRUE
22 | bus_LV_6235-2_0_6_node_61 | 0.4 | n |  | TRUE
23 | bus_LV_6235-2_0_6_node_94 | 0.4 | n |  | TRUE
24 | bus_LV_6235-2_0_6_node_20 | 0.4 | n |  | TRUE
25 | bus_LV_6235-2_0_6_node_10 | 0.4 | n |  | TRUE
26 | bus_LV_6235-2_0_6_node_11 | 0.4 | n |  | TRUE
27 | bus_LV_6235-2_0_6_node_55 | 0.4 | n |  | TRUE
28 | bus_LV_6235-2_0_6_node_15 | 0.4 | n |  | TRUE
29 | bus_LV_6235-2_0_6_node_89 | 0.4 | n |  | TRUE
30 | bus_LV_6235-2_0_6_node_39 | 0.4 | n |  | TRUE
31 | bus_LV_6235-2_0_6_node_13 | 0.4 | n |  | TRUE
32 | bus_LV_6235-2_0_6_node_70 | 0.4 | n |  | TRUE
33 | bus_LV_6235-2_0_6_node_85 | 0.4 | n |  | TRUE
34 | bus_LV_6235-2_0_6_node_64 | 0.4 | n |  | TRUE
35 | bus_LV_6235-2_0_6_node_88 | 0.4 | n |  | TRUE
36 | bus_LV_6235-2_0_6_node_16 | 0.4 | n |  | TRUE
37 | bus_LV_6235-2_0_6_node_59 | 0.4 | n |  | TRUE
38 | bus_LV_6235-2_0_6_node_56 | 0.4 | n |  | TRUE
39 | bus_LV_6235-2_0_6_node_17 | 0.4 | n |  | TRUE
40 | bus_LV_6235-2_0_6_node_22 | 0.4 | n |  | TRUE
41 | bus_LV_6235-2_0_6_node_66 | 0.4 | n |  | TRUE
42 | bus_LV_6235-2_0_6_node_18 | 0.4 | n |  | TRUE
43 | bus_LV_6235-2_0_6_node_37 | 0.4 | n |  | TRUE
44 | bus_LV_6235-2_0_6_node_23 | 0.4 | n |  | TRUE
45 | bus_LV_6235-2_0_6_node_25 | 0.4 | n |  | TRUE
46 | bus_LV_6235-2_0_6_node_87 | 0.4 | n |  | TRUE
47 | bus_LV_6235-2_0_6_node_21 | 0.4 | n |  | TRUE
48 | bus_LV_6235-2_0_6_node_26 | 0.4 | n |  | TRUE
49 | bus_LV_6235-2_0_6_node_71 | 0.4 | n |  | TRUE
50 | bus_LV_6235-2_0_6_node_40 | 0.4 | n |  | TRUE
51 | bus_LV_6235-2_0_6_node_65 | 0.4 | n |  | TRUE
52 | bus_LV_6235-2_0_6_node_46 | 0.4 | n |  | TRUE
53 | bus_LV_6235-2_0_6_node_29 | 0.4 | n |  | TRUE
54 | bus_LV_6235-2_0_6_node_74 | 0.4 | n |  | TRUE
55 | bus_LV_6235-2_0_6_node_27 | 0.4 | n |  | TRUE
56 | bus_LV_6235-2_0_6_node_28 | 0.4 | n |  | TRUE
57 | bus_LV_6235-2_0_6_node_45 | 0.4 | n |  | TRUE
58 | bus_LV_6235-2_0_6_node_33 | 0.4 | n |  | TRUE
59 | bus_LV_6235-2_0_6_node_43 | 0.4 | n |  | TRUE
60 | bus_LV_6235-2_0_6_node_44 | 0.4 | n |  | TRUE
61 | bus_LV_6235-2_0_6_node_31 | 0.4 | n |  | TRUE
62 | bus_LV_6235-2_0_6_node_30 | 0.4 | n |  | TRUE
63 | bus_LV_6235-2_0_6_node_32 | 0.4 | n |  | TRUE
64 | bus_LV_6235-2_0_6_node_79 | 0.4 | n |  | TRUE
65 | bus_LV_6235-2_0_6_node_72 | 0.4 | n |  | TRUE
66 | bus_LV_6235-2_0_6_node_47 | 0.4 | n |  | TRUE
67 | bus_LV_6235-2_0_6_node_73 | 0.4 | n |  | TRUE
68 | bus_LV_6235-2_0_6_node_67 | 0.4 | n |  | TRUE
69 | bus_LV_6235-2_0_6_node_42 | 0.4 | n |  | TRUE
70 | bus_LV_6235-2_0_6_node_62 | 0.4 | n |  | TRUE
71 | bus_LV_6235-2_0_6_node_53 | 0.4 | n |  | TRUE
72 | bus_LV_6235-2_0_6_node_38 | 0.4 | n |  | TRUE
73 | bus_LV_6235-2_0_6_node_84 | 0.4 | n |  | TRUE
74 | bus_LV_6235-2_0_6_node_60 | 0.4 | n |  | TRUE
75 | bus_LV_6235-2_0_6_node_57 | 0.4 | n |  | TRUE
76 | bus_LV_6235-2_0_6_node_86 | 0.4 | n |  | TRUE
77 | bus_LV_6235-2_0_6_node_78 | 0.4 | n |  | TRUE
78 | bus_LV_6235-2_0_6_node_75 | 0.4 | n |  | TRUE
79 | bus_LV_6235-2_0_6_node_48 | 0.4 | n |  | TRUE
80 | bus_LV_6235-2_0_6_node_49 | 0.4 | n |  | TRUE
81 | bus_LV_6235-2_0_6_node_50 | 0.4 | n |  | TRUE
82 | bus_LV_6235-2_0_6_node_81 | 0.4 | n |  | TRUE
83 | bus_LV_6235-2_0_6_node_51 | 0.4 | n |  | TRUE
84 | bus_LV_6235-2_0_6_node_52 | 0.4 | n |  | TRUE
85 | bus_LV_6235-2_0_6_node_54 | 0.4 | n |  | TRUE
86 | bus_LV_6235-2_0_6_node_58 | 0.4 | n |  | TRUE
87 | bus_LV_6235-2_0_6_node_77 | 0.4 | n |  | TRUE
88 | bus_LV_6235-2_0_6_node_76 | 0.4 | n |  | TRUE
89 | bus_LV_6235-2_0_6_node_80 | 0.4 | n |  | TRUE
90 | bus_LV_6235-2_0_6_node_82 | 0.4 | n |  | TRUE
91 | bus_LV_6235-2_0_6_node_83 | 0.4 | n |  | TRUE
92 | bus_MV_114_0_node_48 | 20 | n |  | TRUE

## load
| name | bus | p_mw | q_mvar | const_z_percent | const_i_percent | sn_mva | scaling | in_service | type
0 | LV_6235-2_0_6_load_0 | 0 | 0.0063103 | 0.0015815 | 0 | 0 |  | 1 | TRUE | wye
1 | LV_6235-2_0_6_load_36 | 5 | 0.0080513 | 0.0020179 | 0 | 0 |  | 1 | TRUE | wye
2 | LV_6235-2_0_6_load_69 | 7 | 0.0099593 | 0.002496 | 0 | 0 |  | 1 | TRUE | wye
3 | LV_6235-2_0_6_load_68 | 8 | 0.0095727 | 0.0023992 | 0 | 0 |  | 1 | TRUE | wye
4 | LV_6235-2_0_6_load_92 | 12 | 0.0075275 | 0.0018866 | 0 | 0 |  | 1 | TRUE | wye
5 | LV_6235-2_0_6_load_41 | 15 | 0.01653 | 0.0041427 | 0 | 0 |  | 1 | TRUE | wye
6 | LV_6235-2_0_6_load_90 | 17 | 0.0059714 | 0.0014966 | 0 | 0 |  | 1 | TRUE | wye
7 | LV_6235-2_0_6_load_93 | 18 | 0.010241 | 0.0025666 | 0 | 0 |  | 1 | TRUE | wye
8 | LV_6235-2_0_6_load_63 | 20 | 0.012147 | 0.0030444 | 0 | 0 |  | 1 | TRUE | wye
9 | LV_6235-2_0_6_load_61 | 22 | 0.023016 | 0.0057685 | 0 | 0 |  | 1 | TRUE | wye
10 | LV_6235-2_0_6_load_94 | 23 | 0.0076139 | 0.0019082 | 0 | 0 |  | 1 | TRUE | wye
11 | LV_6235-2_0_6_load_55 | 27 | 0.0055349 | 0.0013872 | 0 | 0 |  | 1 | TRUE | wye
12 | LV_6235-2_0_6_load_89 | 29 | 0.02699 | 0.0067643 | 0 | 0 |  | 1 | TRUE | wye
13 | LV_6235-2_0_6_load_39 | 30 | 0.0078403 | 0.001965 | 0 | 0 |  | 1 | TRUE | wye
14 | LV_6235-2_0_6_load_85 | 33 | 0.0041303 | 0.0010351 | 0 | 0 |  | 1 | TRUE | wye
15 | LV_6235-2_0_6_load_64 | 34 | 0.010103 | 0.0025319 | 0 | 0 |  | 1 | TRUE | wye
16 | LV_6235-2_0_6_load_88 | 35 | 0.0082634 | 0.002071 | 0 | 0 |  | 1 | TRUE | wye
17 | LV_6235-2_0_6_load_56 | 38 | 0.019544 | 0.0048981 | 0 | 0 |  | 1 | TRUE | wye
18 | LV_6235-2_0_6_load_66 | 41 | 0.0064486 | 0.0016162 | 0 | 0 |  | 1 | TRUE | wye
19 | LV_6235-2_0_6_load_37 | 43 | 0.044738 | 0.011212 | 0 | 0 |  | 1 | TRUE | wye
20 | LV_6235-2_0_6_load_87 | 46 | 0.0093885 | 0.002353 | 0 | 0 |  | 1 | TRUE | wye
21 | LV_6235-2_0_6_load_71 | 49 | 0.0067737 | 0.0016976 | 0 | 0 |  | 1 | TRUE | wye
22 | LV_6235-2_0_6_load_40 | 50 | 0.045493 | 0.011402 | 0 | 0 |  | 1 | TRUE | wye
23 | LV_6235-2_0_6_load_65 | 51 | 0.0062574 | 0.0015682 | 0 | 0 |  | 1 | TRUE | wye
24 | LV_6235-2_0_6_load_46 | 52 | 0.013776 | 0.0034527 | 0 | 0 |  | 1 | TRUE | wye
25 | LV_6235-2_0_6_load_74 | 54 | 0.0055854 | 0.0013998 | 0 | 0 |  | 1 | TRUE | wye
26 | LV_6235-2_0_6_load_45 | 57 | 0.030806 | 0.0077206 | 0 | 0 |  | 1 | TRUE | wye
27 | LV_6235-2_0_6_load_43 | 59 | 0.010799 | 0.0027064 | 0 | 0 |  | 1 | TRUE | wye
28 | LV_6235-2_0_6_load_44 | 60 | 0.014502 | 0.0036346 | 0 | 0 |  | 1 | TRUE | wye
29 | LV_6235-2_0_6_load_79 | 64 | 0.0074475 | 0.0018665 | 0 | 0 |  | 1 | TRUE | wye
30 | LV_6235-2_0_6_load_72 | 65 | 0.006662 | 0.0016697 | 0 | 0 |  | 1 | TRUE | wye
31 | LV_6235-2_0_6_load_47 | 66 | 0.0032434 | 0.00081287 | 0 | 0 |  | 1 | TRUE | wye
32 | LV_6235-2_0_6_load_73 | 67 | 0.005983 | 0.0014995 | 0 | 0 |  | 1 | TRUE | wye
33 | LV_6235-2_0_6_load_67 | 68 | 0.0040746 | 0.0010212 | 0 | 0 |  | 1 | TRUE | wye
34 | LV_6235-2_0_6_load_42 | 69 | 0.010642 | 0.002667 | 0 | 0 |  | 1 | TRUE | wye
35 | LV_6235-2_0_6_load_62 | 70 | 0.016311 | 0.0040879 | 0 | 0 |  | 1 | TRUE | wye
36 | LV_6235-2_0_6_load_53 | 71 | 0.0038354 | 0.00096124 | 0 | 0 |  | 1 | TRUE | wye
37 | LV_6235-2_0_6_load_38 | 72 | 0.013256 | 0.0033223 | 0 | 0 |  | 1 | TRUE | wye
38 | LV_6235-2_0_6_load_84 | 73 | 0.015378 | 0.003854 | 0 | 0 |  | 1 | TRUE | wye
39 | LV_6235-2_0_6_load_60 | 74 | 0.023863 | 0.0059807 | 0 | 0 |  | 1 | TRUE | wye
40 | LV_6235-2_0_6_load_57 | 75 | 0.010833 | 0.0027151 | 0 | 0 |  | 1 | TRUE | wye
41 | LV_6235-2_0_6_load_86 | 76 | 0.0070345 | 0.001763 | 0 | 0 |  | 1 | TRUE | wye
42 | LV_6235-2_0_6_load_75 | 78 | 0.0059537 | 0.0014921 | 0 | 0 |  | 1 | TRUE | wye
43 | LV_6235-2_0_6_load_48 | 79 | 0.0018372 | 0.00046045 | 0 | 0 |  | 1 | TRUE | wye
44 | LV_6235-2_0_6_load_49 | 80 | 0.0054981 | 0.0013779 | 0 | 0 |  | 1 | TRUE | wye
45 | LV_6235-2_0_6_load_81 | 82 | 0.0036934 | 0.00092564 | 0 | 0 |  | 1 | TRUE | wye
46 | LV_6235-2_0_6_load_51 | 83 | 0.0040465 | 0.0010141 | 0 | 0 |  | 1 | TRUE | wye
47 | LV_6235-2_0_6_load_52 | 84 | 0.0096379 | 0.0024155 | 0 | 0 |  | 1 | TRUE | wye
48 | LV_6235-2_0_6_load_54 | 85 | 0.002177 | 0.00054562 | 0 | 0 |  | 1 | TRUE | wye
49 | LV_6235-2_0_6_load_58 | 86 | 0.0037442 | 0.0009384 | 0 | 0 |  | 1 | TRUE | wye
50 | LV_6235-2_0_6_load_77 | 87 | 0.0051766 | 0.0012974 | 0 | 0 |  | 1 | TRUE | wye
51 | LV_6235-2_0_6_load_76 | 88 | 0.0042461 | 0.0010642 | 0 | 0 |  | 1 | TRUE | wye
52 | LV_6235-2_0_6_load_80 | 89 | 0.012215 | 0.0030613 | 0 | 0 |  | 1 | TRUE | wye
53 | LV_6235-2_0_6_load_82 | 90 | 0.01237 | 0.0031003 | 0 | 0 |  | 1 | TRUE | wye
54 | LV_6235-2_0_6_load_83 | 91 | 0.0039382 | 0.00098701 | 0 | 0 |  | 1 | TRUE | wye

## ext_grid
| name | bus | vm_pu | va_degree | slack_weight | in_service
0 |  | 80 | 1 | 0 | 1 | TRUE

## line
| name | std_type | from_bus | to_bus | length_km | r_ohm_per_km | x_ohm_per_km | c_nf_per_km | g_us_per_km | max_i_ka | df | parallel | type | in_service
0 | LV_6235-2_0_6_line_0 |  | 0 | 1 | 0.019422 | 0.125 | 0.08 | 261 | 0 | 0.364 | 1 | 1 | cs | TRUE
1 | LV_6235-2_0_6_line_1 |  | 1 | 2 | 0.029941 | 0.125 | 0.08 | 261 | 0 | 0.364 | 1 | 1 | cs | TRUE
2 | LV_6235-2_0_6_line_2 |  | 2 | 3 | 0.010586 | 0.125 | 0.08 | 261 | 0 | 0.364 | 1 | 1 | cs | TRUE
3 | LV_6235-2_0_6_line_3 |  | 2 | 4 | 0.016684 | 0.125 | 0.08 | 261 | 0 | 0.364 | 1 | 1 | cs | TRUE
4 | LV_6235-2_0_6_line_4 |  | 2 | 5 | 0.018106 | 0.125 | 0.08 | 261 | 0 | 0.364 | 1 | 1 | cs | TRUE
5 | LV_6235-2_0_6_line_5 |  | 3 | 30 | 0.0009517 | 0.125 | 0.08 | 261 | 0 | 0.364 | 1 | 1 | cs | TRUE
6 | LV_6235-2_0_6_line_6 |  | 4 | 16 | 0.007664 | 0.125 | 0.08 | 261 | 0 | 0.364 | 1 | 1 | cs | TRUE
7 | LV_6235-2_0_6_line_7 |  | 4 | 17 | 0.028588 | 0.125 | 0.08 | 261 | 0 | 0.364 | 1 | 1 | cs | TRUE
8 | LV_6235-2_0_6_line_8 |  | 5 | 42 | 0.040388 | 0.125 | 0.08 | 261 | 0 | 0.364 | 1 | 1 | cs | TRUE
9 | LV_6235-2_0_6_line_9 |  | 6 | 7 | 0.024054 | 0.125 | 0.08 | 261 | 0 | 0.364 | 1 | 1 | cs | TRUE
10 | LV_6235-2_0_6_line_10 |  | 6 | 8 | 0.038258 | 0.125 | 0.08 | 261 | 0 | 0.364 | 1 | 1 | cs | TRUE
11 | LV_6235-2_0_6_line_11 |  | 8 | 68 | 0.017769 | 0.125 | 0.08 | 261 | 0 | 0.364 | 1 | 1 | cs | TRUE
12 | LV_6235-2_0_6_line_12 |  | 9 | 10 | 0.04013 | 0.125 | 0.08 | 261 | 0 | 0.364 | 1 | 1 | cs | TRUE
13 | LV_6235-2_0_6_line_13 |  | 9 | 11 | 0.024698 | 0.125 | 0.08 | 261 | 0 | 0.364 | 1 | 1 | cs | TRUE
14 | LV_6235-2_0_6_line_14 |  | 9 | 12 | 0.024199 | 0.125 | 0.08 | 261 | 0 | 0.364 | 1 | 1 | cs | TRUE
15 | LV_6235-2_0_6_line_15 |  | 10 | 18 | 0.028077 | 0.125 | 0.08 | 261 | 0 | 0.364 | 1 | 1 | cs | TRUE
16 | LV_6235-2_0_6_line_16 |  | 11 | 34 | 0.011779 | 0.125 | 0.08 | 261 | 0 | 0.364 | 1 | 1 | cs | TRUE
17 | LV_6235-2_0_6_line_17 |  | 12 | 25 | 0.013927 | 0.125 | 0.08 | 261 | 0 | 0.364 | 1 | 1 | cs | TRUE
18 | LV_6235-2_0_6_line_18 |  | 13 | 14 | 0.212 | 0.125 | 0.08 | 261 | 0 | 0.364 | 1 | 1 | cs | TRUE
19 | LV_6235-2_0_6_line_19 |  | 13 | 15 | 0.032019 | 0.125 | 0.08 | 261 | 0 | 0.364 | 1 | 1 | cs | TRUE
20 | LV_6235-2_0_6_line_20 |  | 14 | 23 | 0.015706 | 0.125 | 0.08 | 261 | 0 | 0.364 | 1 | 1 | cs | TRUE
21 | LV_6235-2_0_6_line_21 |  | 14 | 24 | 0.041307 | 0.125 | 0.08 | 261 | 0 | 0.364 | 1 | 1 | cs | TRUE
22 | LV_6235-2_0_6_line_22 |  | 15 | 69 | 0.019517 | 0.125 | 0.08 | 261 | 0 | 0.364 | 1 | 1 | cs | TRUE
23 | LV_6235-2_0_6_line_23 |  | 16 | 45 | 0.016827 | 0.125 | 0.08 | 261 | 0 | 0.364 | 1 | 1 | cs | TRUE
24 | LV_6235-2_0_6_line_24 |  | 16 | 29 | 0.014793 | 0.125 | 0.08 | 261 | 0 | 0.364 | 1 | 2 | cs | TRUE
25 | LV_6235-2_0_6_line_25 |  | 18 | 40 | 0.044467 | 0.125 | 0.08 | 261 | 0 | 0.364 | 1 | 1 | cs | TRUE
26 | LV_6235-2_0_6_line_26 |  | 19 | 20 | 0.020386 | 0.125 | 0.08 | 261 | 0 | 0.364 | 1 | 1 | cs | TRUE
27 | LV_6235-2_0_6_line_27 |  | 19 | 21 | 0.022244 | 0.125 | 0.08 | 261 | 0 | 0.364 | 1 | 1 | cs | TRUE
28 | LV_6235-2_0_6_line_28 |  | 19 | 22 | 0.013835 | 0.125 | 0.08 | 261 | 0 | 0.364 | 1 | 1 | cs | TRUE
29 | LV_6235-2_0_6_line_29 |  | 21 | 51 | 0.010163 | 0.125 | 0.08 | 261 | 0 | 0.364 | 1 | 1 | cs | TRUE
30 | LV_6235-2_0_6_line_30 |  | 21 | 25 | 0.032174 | 0.125 | 0.08 | 261 | 0 | 0.364 | 1 | 1 | cs | TRUE
31 | LV_6235-2_0_6_line_31 |  | 22 | 37 | 0.048035 | 0.125 | 0.08 | 261 | 0 | 0.364 | 1 | 3 | cs | TRUE
32 | LV_6235-2_0_6_line_32 |  | 24 | 35 | 0.019915 | 0.125 | 0.08 | 261 | 0 | 0.364 | 1 | 3 | cs | TRUE
33 | LV_6235-2_0_6_line_33 |  | 24 | 46 | 0.010529 | 0.125 | 0.08 | 261 | 0 | 0.364 | 1 | 3 | cs | TRUE
34 | LV_6235-2_0_6_line_34 |  | 26 | 27 | 0.014373 | 0.125 | 0.08 | 261 | 0 | 0.364 | 1 | 1 | cs | TRUE
35 | LV_6235-2_0_6_line_35 |  | 26 | 28 | 0.0088471 | 0.125 | 0.08 | 261 | 0 | 0.364 | 1 | 3 | cs | TRUE
36 | LV_6235-2_0_6_line_36 |  | 26 | 29 | 0.01784 | 0.125 | 0.08 | 261 | 0 | 0.364 | 1 | 3 | cs | TRUE
37 | LV_6235-2_0_6_line_37 |  | 27 | 71 | 0.018958 | 0.125 | 0.08 | 261 | 0 | 0.364 | 1 | 1 | cs | TRUE
38 | LV_6235-2_0_6_line_38 |  | 28 | 35 | 0.0010359 | 0.125 | 0.08 | 261 | 0 | 0.364 | 1 | 3 | cs | TRUE
39 | LV_6235-2_0_6_line_39 |  | 30 | 72 | 0.014658 | 0.125 | 0.08 | 261 | 0 | 0.364 | 1 | 1 | cs | TRUE
40 | LV_6235-2_0_6_line_40 |  | 31 | 32 | 0.009356 | 0.125 | 0.08 | 261 | 0 | 0.364 | 1 | 1 | cs | TRUE
41 | LV_6235-2_0_6_line_41 |  | 31 | 33 | 0.026853 | 0.125 | 0.08 | 261 | 0 | 0.364 | 1 | 1 | cs | TRUE
42 | LV_6235-2_0_6_line_42 |  | 32 | 70 | 0.0091239 | 0.125 | 0.08 | 261 | 0 | 0.364 | 1 | 1 | cs | TRUE
43 | LV_6235-2_0_6_line_43 |  | 33 | 73 | 0.017877 | 0.125 | 0.08 | 261 | 0 | 0.364 | 1 | 1 | cs | TRUE
44 | LV_6235-2_0_6_line_44 |  | 36 | 37 | 0.003196 | 0.125 | 0.08 | 261 | 0 | 0.364 | 1 | 3 | cs | TRUE
45 | LV_6235-2_0_6_line_45 |  | 36 | 38 | 0.015838 | 0.125 | 0.08 | 261 | 0 | 0.364 | 1 | 3 | cs | TRUE
46 | LV_6235-2_0_6_line_46 |  | 37 | 74 | 0.012288 | 0.125 | 0.08 | 261 | 0 | 0.364 | 1 | 1 | cs | TRUE
47 | LV_6235-2_0_6_line_47 |  | 38 | 75 | 0.028916 | 0.125 | 0.08 | 261 | 0 | 0.364 | 1 | 3 | cs | TRUE
48 | LV_6235-2_0_6_line_48 |  | 39 | 40 | 0.011799 | 0.125 | 0.08 | 261 | 0 | 0.364 | 1 | 1 | cs | TRUE
49 | LV_6235-2_0_6_line_49 |  | 39 | 41 | 0.021656 | 0.125 | 0.08 | 261 | 0 | 0.364 | 1 | 1 | cs | TRUE
50 | LV_6235-2_0_6_line_50 |  | 41 | 68 | 0.040516 | 0.125 | 0.08 | 261 | 0 | 0.364 | 1 | 1 | cs | TRUE
51 | LV_6235-2_0_6_line_51 |  | 42 | 43 | 0.024539 | 0.125 | 0.08 | 261 | 0 | 0.364 | 1 | 1 | cs | TRUE
52 | LV_6235-2_0_6_line_52 |  | 42 | 44 | 0.014301 | 0.125 | 0.08 | 261 | 0 | 0.364 | 1 | 1 | cs | TRUE
53 | LV_6235-2_0_6_line_53 |  | 44 | 50 | 0.047625 | 0.125 | 0.08 | 261 | 0 | 0.364 | 1 | 1 | cs | TRUE
54 | LV_6235-2_0_6_line_54 |  | 45 | 52 | 0.0080901 | 0.125 | 0.08 | 261 | 0 | 0.364 | 1 | 1 | cs | TRUE
55 | LV_6235-2_0_6_line_55 |  | 46 | 76 | 0.02834 | 0.125 | 0.08 | 261 | 0 | 0.364 | 1 | 3 | cs | TRUE
56 | LV_6235-2_0_6_line_56 |  | 47 | 48 | 0.033662 | 0.125 | 0.08 | 261 | 0 | 0.364 | 1 | 1 | cs | TRUE
57 | LV_6235-2_0_6_line_57 |  | 47 | 49 | 0.010347 | 0.125 | 0.08 | 261 | 0 | 0.364 | 1 | 1 | cs | TRUE
58 | LV_6235-2_0_6_line_58 |  | 48 | 53 | 0.027613 | 0.125 | 0.08 | 261 | 0 | 0.364 | 1 | 1 | cs | TRUE
59 | LV_6235-2_0_6_line_59 |  | 48 | 54 | 0.011216 | 0.125 | 0.08 | 261 | 0 | 0.364 | 1 | 1 | cs | TRUE
60 | LV_6235-2_0_6_line_60 |  | 53 | 60 | 0.018952 | 0.125 | 0.08 | 261 | 0 | 0.364 | 1 | 1 | cs | TRUE
61 | LV_6235-2_0_6_line_61 |  | 53 | 61 | 0.0074727 | 0.125 | 0.08 | 261 | 0 | 0.364 | 1 | 1 | cs | TRUE
62 | LV_6235-2_0_6_line_62 |  | 53 | 59 | 0.022604 | 0.125 | 0.08 | 261 | 0 | 0.364 | 1 | 1 | cs | TRUE
63 | LV_6235-2_0_6_line_63 |  | 55 | 56 | 0.008312 | 0.125 | 0.08 | 261 | 0 | 0.364 | 1 | 1 | cs | TRUE
64 | LV_6235-2_0_6_line_64 |  | 55 | 57 | 0.02944 | 0.125 | 0.08 | 261 | 0 | 0.364 | 1 | 1 | cs | TRUE
65 | LV_6235-2_0_6_line_65 |  | 56 | 58 | 0.0082696 | 0.125 | 0.08 | 261 | 0 | 0.364 | 1 | 1 | cs | TRUE
66 | LV_6235-2_0_6_line_66 |  | 56 | 59 | 0.011497 | 0.125 | 0.08 | 261 | 0 | 0.364 | 1 | 1 | cs | TRUE
67 | LV_6235-2_0_6_line_67 |  | 58 | 67 | 0.010337 | 0.125 | 0.08 | 261 | 0 | 0.364 | 1 | 1 | cs | TRUE
68 | LV_6235-2_0_6_line_68 |  | 58 | 62 | 0.008985 | 0.125 | 0.08 | 261 | 0 | 0.364 | 1 | 1 | cs | TRUE
69 | LV_6235-2_0_6_line_69 |  | 61 | 65 | 0.015375 | 0.125 | 0.08 | 261 | 0 | 0.364 | 1 | 1 | cs | TRUE
70 | LV_6235-2_0_6_line_70 |  | 62 | 63 | 0.038309 | 0.125 | 0.08 | 261 | 0 | 0.364 | 1 | 3 | cs | TRUE
71 | LV_6235-2_0_6_line_71 |  | 62 | 64 | 0.030188 | 0.125 | 0.08 | 261 | 0 | 0.364 | 1 | 3 | cs | TRUE
72 | LV_6235-2_0_6_line_72 |  | 63 | 66 | 0.008835 | 0.125 | 0.08 | 261 | 0 | 0.364 | 1 | 3 | cs | TRUE
73 | LV_6235-2_0_6_line_73 |  | 64 | 77 | 0.032965 | 0.125 | 0.08 | 261 | 0 | 0.364 | 1 | 3 | cs | TRUE
74 | LV_6235-2_0_6_line_74 |  | 65 | 78 | 0.01936 | 0.125 | 0.08 | 261 | 0 | 0.364 | 1 | 1 | cs | TRUE
75 | LV_6235-2_0_6_line_75 |  | 66 | 79 | 0.0090048 | 0.125 | 0.08 | 261 | 0 | 0.364 | 1 | 3 | cs | TRUE
76 | LV_6235-2_0_6_line_76 |  | 71 | 83 | 0.001268 | 0.125 | 0.08 | 261 | 0 | 0.364 | 1 | 1 | cs | TRUE
77 | LV_6235-2_0_6_line_77 |  | 73 | 91 | 0.0021463 | 0.125 | 0.08 | 261 | 0 | 0.364 | 1 | 1 | cs | TRUE
78 | LV_6235-2_0_6_line_78 |  | 75 | 86 | 0.038353 | 0.125 | 0.08 | 261 | 0 | 0.364 | 1 | 3 | cs | TRUE
79 | LV_6235-2_0_6_line_79 |  | 76 | 81 | 0.0043372 | 0.125 | 0.08 | 261 | 0 | 0.364 | 1 | 3 | cs | TRUE
80 | LV_6235-2_0_6_line_80 |  | 77 | 89 | 0.020091 | 0.125 | 0.08 | 261 | 0 | 0.364 | 1 | 1 | cs | TRUE
81 | LV_6235-2_0_6_line_81 |  | 77 | 87 | 0.011309 | 0.125 | 0.08 | 261 | 0 | 0.364 | 1 | 3 | cs | TRUE
82 | LV_6235-2_0_6_line_82 |  | 78 | 88 | 0.014125 | 0.125 | 0.08 | 261 | 0 | 0.364 | 1 | 1 | cs | TRUE
83 | LV_6235-2_0_6_line_83 |  | 79 | 80 | 0.013078 | 0.125 | 0.08 | 261 | 0 | 0.364 | 1 | 3 | cs | TRUE
84 | LV_6235-2_0_6_line_84 |  | 80 | 81 | 0.034502 | 0.125 | 0.08 | 261 | 0 | 0.364 | 1 | 3 | cs | TRUE
85 | LV_6235-2_0_6_line_85 |  | 81 | 82 | 0.015587 | 0.125 | 0.08 | 261 | 0 | 0.364 | 1 | 1 | cs | TRUE
86 | LV_6235-2_0_6_line_86 |  | 83 | 84 | 0.019795 | 0.125 | 0.08 | 261 | 0 | 0.364 | 1 | 1 | cs | TRUE
87 | LV_6235-2_0_6_line_87 |  | 84 | 85 | 0.0021068 | 0.125 | 0.08 | 261 | 0 | 0.364 | 1 | 1 | cs | TRUE
88 | LV_6235-2_0_6_line_88 |  | 86 | 87 | 0.0010191 | 0.125 | 0.08 | 261 | 0 | 0.364 | 1 | 3 | cs | TRUE
89 | LV_6235-2_0_6_line_89 |  | 89 | 90 | 0.010258 | 0.125 | 0.08 | 261 | 0 | 0.364 | 1 | 1 | cs | TRUE
90 | LV_6235-2_0_6_line_90 |  | 90 | 91 | 0.015326 | 0.125 | 0.08 | 261 | 0 | 0.364 | 1 | 1 | cs | TRUE

## trafo
| name | std_type | hv_bus | lv_bus | sn_mva | vn_hv_kv | vn_lv_kv | vk_percent | vkr_percent | pfe_kw | i0_percent | shift_degree | tap_side | tap_neutral | tap_min | tap_max | tap_step_percent | tap_step_degree | tap_pos | tap_phase_shifter | parallel | df | in_service
0 | LV_6235-2_0_6_trafo_49 | 0.63 MVA 20/0.4 kV | 92 | 80 | 0.63 | 20 | 0.4 | 6 | 1.206 | 1.65 | 0.2619 | 150 | hv | 0 | -2 | 2 | 2.5 | 0 | 0 | FALSE | 1 | 1 | TRUE

## line_geodata
| x0 | y0 | x1 | y1 | x2 | y2 | x3 | y3 | x4 | y4 | x5 | y5 | x6 | y6 | x7 | y7 | x8 | y8 | x9 | y9 | x10 | y10 | x11 | y11 | x12 | y12 | x13 | y13 | x14 | y14 | x15 | y15
0 | 2607760.2045 | 1125528.2712 | 2607756.1767 | 1125547.271
1 | 2607733.4645 | 1125523.9796 | 2607734.3219 | 1125522.5244 | 2607735.7806 | 1125521.0255 | 2607736.8371 | 1125520.5266 | 2607738.4408 | 1125520.1285 | 2607739.9515 | 1125520.1304 | 2607741.0609 | 1125520.532 | 2607760.2045 | 1125528.2712
2 | 2607733.4645 | 1125523.9796 | 2607728.0785 | 1125522.7055 | 2607723.1548 | 1125521.5765
3 | 2607733.4645 | 1125523.9796 | 2607734.3219 | 1125522.5244 | 2607735.7806 | 1125521.0255 | 2607736.8371 | 1125520.5266 | 2607738.4408 | 1125520.1285 | 2607739.9515 | 1125520.1304 | 2607741.0901 | 1125515.7074 | 2607742.0894 | 1125511.829
4 | 2607733.4645 | 1125523.9796 | 2607731.0616 | 1125541.9256
5 | 2607723.0223 | 1125522.5189 | 2607723.1548 | 1125521.5765
6 | 2607737.7186 | 1125506.1985 | 2607738.163 | 1125508.2223 | 2607738.8701 | 1125509.8129 | 2607740.1943 | 1125511.0485 | 2607742.0894 | 1125511.829
7 | 2607742.0894 | 1125511.829 | 2607768.5389 | 1125522.6786
8 | 2607726.0457 | 1125581.9985 | 2607727.5741 | 1125567.9714 | 2607731.0616 | 1125541.9256
9 | 2607659.7331 | 1125297.2759 | 2607643.8701 | 1125309.6954 | 2607642.6349 | 1125311.2836 | 2607641.7155 | 1125312.9832
10 | 2607641.7155 | 1125312.9832 | 2607662.3037 | 1125318.723 | 2607678.6019 | 1125323.1347
11 | 2607678.6019 | 1125323.1347 | 2607688.0084 | 1125325.6809 | 2607695.7565 | 1125327.7684
12 | 2607639.1714 | 1125251.7946 | 2607645.3578 | 1125254.3258 | 2607650.7737 | 1125256.5448 | 2607651.6913 | 1125256.2125 | 2607653.0175 | 1125255.8918 | 2607654.1661 | 1125255.8154 | 2607655.7459 | 1125256.073 | 2607657.0018 | 1125256.4415 | 2607671.4774 | 1125262.5182 | 2607673.1568 | 1125263.2317 | 2607674.4484 | 1125259.7984
13 | 2607639.0897 | 1125267.8357 | 2607636.3024 | 1125265.431 | 2607643.1496 | 1125257.2467 | 2607645.3578 | 1125254.3258 | 2607639.1714 | 1125251.7946
14 | 2607639.1714 | 1125251.7946 | 2607639.3166 | 1125252.8175 | 2607639.4229 | 1125254.1072 | 2607639.3519 | 1125255.3966 | 2607639.0192 | 1125256.4189 | 2607637.7223 | 1125257.9625 | 2607632.929 | 1125263.2813 | 2607626.3117 | 1125271.2124
15 | 2607674.4484 | 1125259.7984 | 2607700.3409 | 1125270.6561
16 | 2607639.0897 | 1125267.8357 | 2607648.3158 | 1125275.1585
17 | 2607617.5283 | 1125282.0157 | 2607619.3273 | 1125279.5834 | 2607626.3117 | 1125271.2124
18 | 2607774.4856 | 1125420.2477 | 2607777.8973 | 1125422.4532 | 2607813.4424 | 1125370.6511 | 2607819.9152 | 1125372.0156 | 2607821.6577 | 1125371.5954 | 2607823.4767 | 1125371.5977 | 2607825.01 | 1125372.0221 | 2607872.6516 | 1125390.1589 | 2607875.7486 | 1125391.3413 | 2607875.4699 | 1125392.2969 | 2607864.6243 | 1125422.7756 | 2607871.2959 | 1125425.3744 | 2607863.8647 | 1125443.985 | 2607862.527 | 1125447.3071 | 2607856.9046 | 1125449.9901 | 2607848.8999 | 1125453.248
19 | 2607848.8999 | 1125453.248 | 2607835.5129 | 1125446.2496 | 2607820.5259 | 1125438.4115
20 | 2607761.2623 | 1125411.7156 | 2607774.4856 | 1125420.2477
21 | 2607750.4798 | 1125453.678 | 2607752.6886 | 1125450.1568 | 2607753.645 | 1125449.68 | 2607754.9028 | 1125448.5811 | 2607765.8829 | 1125433.0653 | 2607774.4856 | 1125420.2477
22 | 2607803.2315 | 1125429.3667 | 2607820.5259 | 1125438.4115
23 | 2607722.1132 | 1125504.2 | 2607723.2613 | 1125504.4349 | 2607725.6507 | 1125504.4379 | 2607727.4242 | 1125503.8176 | 2607728.7514 | 1125502.6743 | 2607732.819 | 1125504.2691 | 2607737.7186 | 1125506.1985
24 | 2607737.7186 | 1125506.1985 | 2607737.8998 | 1125503.1084 | 2607738.6119 | 1125500.7303 | 2607742.1673 | 1125492.2287
25 | 2607741.3485 | 1125287.8521 | 2607700.3409 | 1125270.6561
26 | 2607596.663 | 1125325.3441 | 2607610.4302 | 1125336.8891 | 2607610.9299 | 1125337.9347 | 2607611.0286 | 1125339.191
27 | 2607596.663 | 1125325.3441 | 2607594.1676 | 1125323.7847 | 2607601.9537 | 1125310.499 | 2607598.7963 | 1125308.2051
28 | 2607596.663 | 1125325.3441 | 2607595.2111 | 1125327.5879 | 2607589.5853 | 1125337.229
29 | 2607598.7963 | 1125308.2051 | 2607591.6808 | 1125302.927 | 2607590.4937 | 1125302.3885
30 | 2607617.5283 | 1125282.0157 | 2607614.8028 | 1125285.6918 | 2607603.19 | 1125301.8297 | 2607598.7963 | 1125308.2051
31 | 2607572.6316 | 1125379.852 | 2607571.9001 | 1125379.2397 | 2607571.1921 | 1125378.3606 | 2607570.677 | 1125377.3261 | 2607570.4395 | 1125376.1697 | 2607570.356 | 1125375.1024 | 2607570.55 | 1125374.0243 | 2607574.0819 | 1125366.4472 | 2607583.9259 | 1125346.9277 | 2607589.5853 | 1125337.229
32 | 2607750.4798 | 1125453.678 | 2607747.1594 | 1125458.4761 | 2607747.2886 | 1125459.8769 | 2607746.9551 | 1125461.544 | 2607745.0161 | 1125464.9988 | 2607741.6774 | 1125471.1642
33 | 2607750.4798 | 1125453.678 | 2607740.7214 | 1125449.724
34 | 2607749.1876 | 1125475.8316 | 2607762.4259 | 1125481.4297
35 | 2607741.1841 | 1125472.0751 | 2607745.459 | 1125474.2594 | 2607749.1876 | 1125475.8316
36 | 2607749.1876 | 1125475.8316 | 2607747.8119 | 1125478.7313 | 2607742.1673 | 1125492.2287
37 | 2607762.4259 | 1125481.4297 | 2607777.1898 | 1125487.673 | 2607779.8857 | 1125488.8153
38 | 2607741.1841 | 1125472.0751 | 2607741.6774 | 1125471.1642
39 | 2607720.9808 | 1125537.0338 | 2607723.0223 | 1125522.5189
40 | 2607697.7234 | 1125335.4535 | 2607706.8622 | 1125337.5772
41 | 2607706.8622 | 1125337.5772 | 2607696.053 | 1125352.0039 | 2607691.3135 | 1125359.45
42 | 2607697.7234 | 1125335.4535 | 2607696.8145 | 1125334.9299 | 2607689.0324 | 1125332.7748
43 | 2607691.3135 | 1125359.45 | 2607684.9317 | 1125369.4762 | 2607681.9902 | 1125374.6962
44 | 2607572.6316 | 1125379.852 | 2607571.387 | 1125382.7963
45 | 2607571.387 | 1125382.7963 | 2607586.1515 | 1125388.5283
46 | 2607572.6316 | 1125379.852 | 2607573.3019 | 1125380.0974 | 2607584.0633 | 1125384.3593
47 | 2607586.1515 | 1125388.5283 | 2607613.1078 | 1125398.9934
48 | 2607732.3603 | 1125288.4966 | 2607739.5789 | 1125291.4405 | 2607740.3901 | 1125289.9408 | 2607741.3485 | 1125287.8521
49 | 2607732.3603 | 1125288.4966 | 2607733.1985 | 1125289.9984 | 2607733.5364 | 1125291.0326 | 2607733.7124 | 1125292.0222 | 2607733.8652 | 1125293.0896 | 2607733.5628 | 1125294.5233 | 2607724.5481 | 1125306.8849
50 | 2607724.5481 | 1125306.8849 | 2607710.0669 | 1125326.7426 | 2607708.4999 | 1125328.586 | 2607707.3424 | 1125329.6294 | 2607705.5458 | 1125330.1497 | 2607703.9274 | 1125329.9697 | 2607695.7565 | 1125327.7684
51 | 2607726.0457 | 1125581.9985 | 2607726.2982 | 1125583.444 | 2607727.2522 | 1125584.857 | 2607729.0079 | 1125586.1043 | 2607732.875 | 1125587.7211 | 2607747.3532 | 1125591.7249
52 | 2607712.0526 | 1125579.046 | 2607719.3805 | 1125580.5894 | 2607726.0457 | 1125581.9985
53 | 2607712.0526 | 1125579.046 | 2607711.2425 | 1125579.6564 | 2607708.5361 | 1125580.4756 | 2607706.3085 | 1125580.584 | 2607703.2572 | 1125579.8798 | 2607666.0567 | 1125570.2716
54 | 2607722.1132 | 1125504.2 | 2607720.2561 | 1125503.8086 | 2607714.278 | 1125502.1941
55 | 2607714.4554 | 1125439.0814 | 2607740.7214 | 1125449.724
56 | 2607546.3764 | 1125456.6458 | 2607545.5397 | 1125460.1243 | 2607570.6967 | 1125466.9921 | 2607569.8286 | 1125470.9041
57 | 2607546.3764 | 1125456.6458 | 2607546.931 | 1125456.9467 | 2607547.7861 | 1125457.2479 | 2607556.3054 | 1125459.4899
58 | 2607596.573 | 1125478.0741 | 2607592.7359 | 1125477.0244 | 2607569.8286 | 1125470.9041
59 | 2607569.8286 | 1125470.9041 | 2607566.7865 | 1125481.7
60 | 2607596.573 | 1125478.0741 | 2607591.7673 | 1125496.4063
61 | 2607596.573 | 1125478.0741 | 2607597.4333 | 1125474.2956 | 2607598.6707 | 1125470.9177
62 | 2607596.573 | 1125478.0741 | 2607618.3801 | 1125484.0231
63 | 2607629.3189 | 1125487.3973 | 2607630.1889 | 1125488.2099 | 2607630.7656 | 1125489.2445 | 2607631.2266 | 1125490.4012 | 2607631.3404 | 1125491.902 | 2607634.4224 | 1125492.7507
64 | 2607634.4224 | 1125492.7507 | 2607626.7043 | 1125521.1612
65 | 2607629.3189 | 1125487.3973 | 2607630.7112 | 1125483.4527 | 2607632.0649 | 1125479.5969
66 | 2607629.3189 | 1125487.3973 | 2607628.2176 | 1125486.7067 | 2607618.3801 | 1125484.0231
67 | 2607632.0649 | 1125479.5969 | 2607630.2536 | 1125479.5502 | 2607622.0292 | 1125477.3068
68 | 2607632.0649 | 1125479.5969 | 2607633.3755 | 1125479.354 | 2607634.6792 | 1125478.4552 | 2607635.6904 | 1125477.2559 | 2607636.4936 | 1125476.0007 | 2607639.3828 | 1125476.9048
69 | 2607598.6707 | 1125470.9177 | 2607603.959 | 1125456.4809
70 | 2607672.5854 | 1125490.7421 | 2607645.5789 | 1125483.727 | 2607644.3697 | 1125483.0251 | 2607643.7155 | 1125482.2684 | 2607643.0619 | 1125481.0114 | 2607642.7629 | 1125479.766 | 2607642.7189 | 1125477.9539 | 2607639.3828 | 1125476.9048
71 | 2607639.3828 | 1125476.9048 | 2607649.4068 | 1125448.43
72 | 2607672.5854 | 1125490.7421 | 2607672.6707 | 1125490.3976 | 2607673.8603 | 1125488.2536 | 2607677.4153 | 1125483.3852
73 | 2607660.3531 | 1125417.3353 | 2607649.4068 | 1125448.43
74 | 2607603.959 | 1125456.4809 | 2607610.6182 | 1125438.302
75 | 2607682.7256 | 1125476.1128 | 2607677.4153 | 1125483.3852
76 | 2607781.0533 | 1125489.31 | 2607779.8857 | 1125488.8153
77 | 2607680.9365 | 1125376.5661 | 2607681.9902 | 1125374.6962
78 | 2607613.1078 | 1125398.9934 | 2607648.8608 | 1125412.8737
79 | 2607710.4357 | 1125437.4527 | 2607714.4554 | 1125439.0814
80 | 2607660.3531 | 1125417.3353 | 2607669.2843 | 1125399.3392
81 | 2607660.3531 | 1125417.3353 | 2607649.8108 | 1125413.2425
82 | 2607615.4767 | 1125425.0385 | 2607610.6182 | 1125438.302
83 | 2607682.7256 | 1125476.1128 | 2607690.4376 | 1125465.5513
84 | 2607710.4357 | 1125437.4527 | 2607707.5162 | 1125442.1624 | 2607690.4376 | 1125465.5513
85 | 2607710.4357 | 1125437.4527 | 2607695.9716 | 1125431.6427
86 | 2607781.0533 | 1125489.31 | 2607797.242 | 1125496.1694 | 2607799.2712 | 1125497.052
87 | 2607799.2712 | 1125497.052 | 2607801.2032 | 1125497.8923
88 | 2607649.8108 | 1125413.2425 | 2607648.8608 | 1125412.8737
89 | 2607673.8446 | 1125390.1504 | 2607669.2843 | 1125399.3392
90 | 2607673.8446 | 1125390.1504 | 2607675.6146 | 1125386.5839 | 2607679.7173 | 1125378.7297 | 2607680.9365 | 1125376.5661

## bus_geodata
| x | y | coords
0 | 2607756.1767 | 1125547.271
1 | 2607760.2045 | 1125528.2712
2 | 2607733.4645 | 1125523.9796
3 | 2607723.1548 | 1125521.5765
4 | 2607742.0894 | 1125511.829
5 | 2607731.0616 | 1125541.9256
6 | 2607641.7155 | 1125312.9832
7 | 2607659.7331 | 1125297.2759
8 | 2607678.6019 | 1125323.1347
9 | 2607639.1714 | 1125251.7946
10 | 2607674.4484 | 1125259.7983
11 | 2607639.0897 | 1125267.8357
12 | 2607626.3117 | 1125271.2124
13 | 2607848.8999 | 1125453.248
14 | 2607774.4856 | 1125420.2477
15 | 2607820.5259 | 1125438.4115
16 | 2607737.7186 | 1125506.1985
17 | 2607768.5389 | 1125522.6786
18 | 2607700.3409 | 1125270.6561
19 | 2607596.663 | 1125325.3441
20 | 2607611.0286 | 1125339.191
21 | 2607598.7963 | 1125308.2051
22 | 2607589.5853 | 1125337.229
23 | 2607761.2623 | 1125411.7156
24 | 2607750.4798 | 1125453.678
25 | 2607617.5283 | 1125282.0157
26 | 2607749.1876 | 1125475.8316
27 | 2607762.4259 | 1125481.4297
28 | 2607741.1841 | 1125472.0751
29 | 2607742.1673 | 1125492.2287
30 | 2607723.0223 | 1125522.5189
31 | 2607706.8622 | 1125337.5772
32 | 2607697.7234 | 1125335.4535
33 | 2607691.3135 | 1125359.45
34 | 2607648.3158 | 1125275.1585
35 | 2607741.6774 | 1125471.1642
36 | 2607571.387 | 1125382.7963
37 | 2607572.6316 | 1125379.852
38 | 2607586.1515 | 1125388.5283
39 | 2607732.3603 | 1125288.4966
40 | 2607741.3485 | 1125287.8521
41 | 2607724.5481 | 1125306.8849
42 | 2607726.0457 | 1125581.9985
43 | 2607747.3532 | 1125591.7249
44 | 2607712.0525 | 1125579.046
45 | 2607722.1132 | 1125504.2
46 | 2607740.7214 | 1125449.724
47 | 2607546.3764 | 1125456.6458
48 | 2607569.8286 | 1125470.9041
49 | 2607556.3054 | 1125459.4899
50 | 2607666.0567 | 1125570.2716
51 | 2607590.4937 | 1125302.3885
52 | 2607714.278 | 1125502.1941
53 | 2607596.573 | 1125478.0741
54 | 2607566.7865 | 1125481.7
55 | 2607634.4224 | 1125492.7507
56 | 2607629.3189 | 1125487.3973
57 | 2607626.7043 | 1125521.1612
58 | 2607632.0649 | 1125479.5969
59 | 2607618.3801 | 1125484.0231
60 | 2607591.7673 | 1125496.4063
61 | 2607598.6707 | 1125470.9177
62 | 2607639.3828 | 1125476.9048
63 | 2607672.5854 | 1125490.7421
64 | 2607649.4068 | 1125448.43
65 | 2607603.959 | 1125456.4809
66 | 2607677.4153 | 1125483.3852
67 | 2607622.0292 | 1125477.3068
68 | 2607695.7565 | 1125327.7684
69 | 2607803.2315 | 1125429.3667
70 | 2607689.0324 | 1125332.7748
71 | 2607779.8857 | 1125488.8153
72 | 2607720.9808 | 1125537.0338
73 | 2607681.9902 | 1125374.6962
74 | 2607584.0633 | 1125384.3593
75 | 2607613.1078 | 1125398.9934
76 | 2607714.4554 | 1125439.0814
77 | 2607660.3531 | 1125417.3353
78 | 2607610.6182 | 1125438.302
79 | 2607682.7256 | 1125476.1128
80 | 2607690.4376 | 1125465.5513
81 | 2607710.4357 | 1125437.4527
82 | 2607695.9716 | 1125431.6427
83 | 2607781.0533 | 1125489.31
84 | 2607799.2712 | 1125497.052
85 | 2607801.2032 | 1125497.8923
86 | 2607648.8608 | 1125412.8737
87 | 2607649.8108 | 1125413.2425
88 | 2607615.4767 | 1125425.0385
89 | 2607669.2843 | 1125399.3392
90 | 2607673.8446 | 1125390.1504
91 | 2607680.9365 | 1125376.5661
92 | 2607672.5854 | 1125490.7421

## line_std_types
| c_nf_per_km | r_ohm_per_km | x_ohm_per_km | max_i_ka | type | q_mm2 | alpha | voltage_rating
NAYY 4x50 SE | 210 | 0.642 | 0.083 | 0.142 | cs | 50 | 0.00403 | LV
NAYY 4x120 SE | 264 | 0.225 | 0.08 | 0.242 | cs | 120 | 0.00403 | LV
NAYY 4x150 SE | 261 | 0.208 | 0.08 | 0.27 | cs | 150 | 0.00403 | LV
NA2XS2Y 1x95 RM/25 12/20 kV | 216 | 0.313 | 0.132 | 0.252 | cs | 95 | 0.00403 | MV
NA2XS2Y 1x185 RM/25 12/20 kV | 273 | 0.161 | 0.117 | 0.362 | cs | 185 | 0.00403 | MV
NA2XS2Y 1x240 RM/25 12/20 kV | 304 | 0.122 | 0.112 | 0.421 | cs | 240 | 0.00403 | MV
NA2XS2Y 1x95 RM/25 6/10 kV | 315 | 0.313 | 0.123 | 0.249 | cs | 95 | 0.00403 | MV
NA2XS2Y 1x185 RM/25 6/10 kV | 406 | 0.161 | 0.11 | 0.358 | cs | 185 | 0.00403 | MV
NA2XS2Y 1x240 RM/25 6/10 kV | 456 | 0.122 | 0.105 | 0.416 | cs | 240 | 0.00403 | MV
NA2XS2Y 1x150 RM/25 12/20 kV | 250 | 0.206 | 0.116 | 0.319 | cs | 150 | 0.00403 | MV
NA2XS2Y 1x120 RM/25 12/20 kV | 230 | 0.253 | 0.119 | 0.283 | cs | 120 | 0.00403 | MV
NA2XS2Y 1x70 RM/25 12/20 kV | 190 | 0.443 | 0.132 | 0.22 | cs | 70 | 0.00403 | MV
NA2XS2Y 1x150 RM/25 6/10 kV | 360 | 0.206 | 0.11 | 0.315 | cs | 150 | 0.00403 | MV
NA2XS2Y 1x120 RM/25 6/10 kV | 340 | 0.253 | 0.113 | 0.28 | cs | 120 | 0.00403 | MV
NA2XS2Y 1x70 RM/25 6/10 kV | 280 | 0.443 | 0.123 | 0.217 | cs | 70 | 0.00403 | MV
N2XS(FL)2Y 1x120 RM/35 64/110 kV | 112 | 0.153 | 0.166 | 0.366 | cs | 120 | 0.00393 | HV
N2XS(FL)2Y 1x185 RM/35 64/110 kV | 125 | 0.099 | 0.156 | 0.457 | cs | 185 | 0.00393 | HV
N2XS(FL)2Y 1x240 RM/35 64/110 kV | 135 | 0.075 | 0.149 | 0.526 | cs | 240 | 0.00393 | HV
N2XS(FL)2Y 1x300 RM/35 64/110 kV | 144 | 0.06 | 0.144 | 0.588 | cs | 300 | 0.00393 | HV
15-AL1/3-ST1A 0.4 | 11 | 1.8769 | 0.35 | 0.105 | ol | 16 | 0.00403 | LV
24-AL1/4-ST1A 0.4 | 11.25 | 1.2012 | 0.335 | 0.14 | ol | 24 | 0.00403 | LV
48-AL1/8-ST1A 0.4 | 12.2 | 0.5939 | 0.3 | 0.21 | ol | 48 | 0.00403 | LV
94-AL1/15-ST1A 0.4 | 13.2 | 0.306 | 0.29 | 0.35 | ol | 94 | 0.00403 | LV
34-AL1/6-ST1A 10.0 | 9.7 | 0.8342 | 0.36 | 0.17 | ol | 34 | 0.00403 | MV
48-AL1/8-ST1A 10.0 | 10.1 | 0.5939 | 0.35 | 0.21 | ol | 48 | 0.00403 | MV
70-AL1/11-ST1A 10.0 | 10.4 | 0.4132 | 0.339 | 0.29 | ol | 70 | 0.00403 | MV
94-AL1/15-ST1A 10.0 | 10.75 | 0.306 | 0.33 | 0.35 | ol | 94 | 0.00403 | MV
122-AL1/20-ST1A 10.0 | 11.1 | 0.2376 | 0.323 | 0.41 | ol | 122 | 0.00403 | MV
149-AL1/24-ST1A 10.0 | 11.25 | 0.194 | 0.315 | 0.47 | ol | 149 | 0.00403 | MV
34-AL1/6-ST1A 20.0 | 9.15 | 0.8342 | 0.382 | 0.17 | ol | 34 | 0.00403 | MV
48-AL1/8-ST1A 20.0 | 9.5 | 0.5939 | 0.372 | 0.21 | ol | 48 | 0.00403 | MV
70-AL1/11-ST1A 20.0 | 9.7 | 0.4132 | 0.36 | 0.29 | ol | 70 | 0.00403 | MV
94-AL1/15-ST1A 20.0 | 10 | 0.306 | 0.35 | 0.35 | ol | 94 | 0.00403 | MV
122-AL1/20-ST1A 20.0 | 10.3 | 0.2376 | 0.344 | 0.41 | ol | 122 | 0.00403 | MV
149-AL1/24-ST1A 20.0 | 10.5 | 0.194 | 0.337 | 0.47 | ol | 149 | 0.00403 | MV
184-AL1/30-ST1A 20.0 | 10.75 | 0.1571 | 0.33 | 0.535 | ol | 184 | 0.00403 | MV
243-AL1/39-ST1A 20.0 | 11 | 0.1188 | 0.32 | 0.645 | ol | 243 | 0.00403 | MV
48-AL1/8-ST1A 110.0 | 8 | 0.5939 | 0.46 | 0.21 | ol | 48 | 0.00403 | HV
70-AL1/11-ST1A 110.0 | 8.4 | 0.4132 | 0.45 | 0.29 | ol | 70 | 0.00403 | HV
94-AL1/15-ST1A 110.0 | 8.65 | 0.306 | 0.44 | 0.35 | ol | 94 | 0.00403 | HV
122-AL1/20-ST1A 110.0 | 8.5 | 0.2376 | 0.43 | 0.41 | ol | 122 | 0.00403 | HV
149-AL1/24-ST1A 110.0 | 8.75 | 0.194 | 0.41 | 0.47 | ol | 149 | 0.00403 | HV
184-AL1/30-ST1A 110.0 | 8.8 | 0.1571 | 0.4 | 0.535 | ol | 184 | 0.00403 | HV
243-AL1/39-ST1A 110.0 | 9 | 0.1188 | 0.39 | 0.645 | ol | 243 | 0.00403 | HV
305-AL1/39-ST1A 110.0 | 9.2 | 0.0949 | 0.38 | 0.74 | ol | 305 | 0.00403 | HV
490-AL1/64-ST1A 110.0 | 9.75 | 0.059 | 0.37 | 0.96 | ol | 490 | 0.00403 | HV
679-AL1/86-ST1A 110.0 | 9.95 | 0.042 | 0.36 | 1.15 | ol | 679 | 0.00403 | HV
490-AL1/64-ST1A 220.0 | 10 | 0.059 | 0.285 | 0.96 | ol | 490 | 0.00403 | HV
679-AL1/86-ST1A 220.0 | 11.7 | 0.042 | 0.275 | 1.15 | ol | 679 | 0.00403 | HV
490-AL1/64-ST1A 380.0 | 11 | 0.059 | 0.253 | 0.96 | ol | 490 | 0.00403 | HV
679-AL1/86-ST1A 380.0 | 14.6 | 0.042 | 0.25 | 1.15 | ol | 679 | 0.00403 | HV

## trafo_std_types
| i0_percent | pfe_kw | vkr_percent | sn_mva | vn_lv_kv | vn_hv_kv | vk_percent | shift_degree | vector_group | tap_side | tap_neutral | tap_min | tap_max | tap_step_degree | tap_step_percent | tap_phase_shifter
160 MVA 380/110 kV | 0.06 | 60 | 0.25 | 160 | 110 | 380 | 12.2 | 0 | Yy0 | hv | 0 | -9 | 9 | 0 | 1.5 | FALSE
100 MVA 220/110 kV | 0.06 | 55 | 0.26 | 100 | 110 | 220 | 12 | 0 | Yy0 | hv | 0 | -9 | 9 | 0 | 1.5 | FALSE
63 MVA 110/20 kV | 0.04 | 22 | 0.32 | 63 | 20 | 110 | 18 | 150 | YNd5 | hv | 0 | -9 | 9 | 0 | 1.5 | FALSE
40 MVA 110/20 kV | 0.05 | 18 | 0.34 | 40 | 20 | 110 | 16.2 | 150 | YNd5 | hv | 0 | -9 | 9 | 0 | 1.5 | FALSE
25 MVA 110/20 kV | 0.07 | 14 | 0.41 | 25 | 20 | 110 | 12 | 150 | YNd5 | hv | 0 | -9 | 9 | 0 | 1.5 | FALSE
63 MVA 110/10 kV | 0.04 | 22 | 0.32 | 63 | 10 | 110 | 18 | 150 | YNd5 | hv | 0 | -9 | 9 | 0 | 1.5 | FALSE
40 MVA 110/10 kV | 0.05 | 18 | 0.34 | 40 | 10 | 110 | 16.2 | 150 | YNd5 | hv | 0 | -9 | 9 | 0 | 1.5 | FALSE
25 MVA 110/10 kV | 0.07 | 14 | 0.41 | 25 | 10 | 110 | 12 | 150 | YNd5 | hv | 0 | -9 | 9 | 0 | 1.5 | FALSE
0.25 MVA 20/0.4 kV | 0.32 | 0.8 | 1.44 | 0.25 | 0.4 | 20 | 6 | 150 | Yzn5 | hv | 0 | -2 | 2 | 0 | 2.5 | FALSE
0.4 MVA 20/0.4 kV | 0.3375 | 1.35 | 1.425 | 0.4 | 0.4 | 20 | 6 | 150 | Dyn5 | hv | 0 | -2 | 2 | 0 | 2.5 | FALSE
0.63 MVA 20/0.4 kV | 0.2619 | 1.65 | 1.206 | 0.63 | 0.4 | 20 | 6 | 150 | Dyn5 | hv | 0 | -2 | 2 | 0 | 2.5 | FALSE
0.25 MVA 10/0.4 kV | 0.24 | 0.6 | 1.2 | 0.25 | 0.4 | 10 | 4 | 150 | Dyn5 | hv | 0 | -2 | 2 | 0 | 2.5 | FALSE
0.4 MVA 10/0.4 kV | 0.2375 | 0.95 | 1.325 | 0.4 | 0.4 | 10 | 4 | 150 | Dyn5 | hv | 0 | -2 | 2 | 0 | 2.5 | FALSE
0.63 MVA 10/0.4 kV | 0.1873 | 1.18 | 1.0794 | 0.63 | 0.4 | 10 | 4 | 150 | Dyn5 | hv | 0 | -2 | 2 | 0 | 2.5 | FALSE

## trafo3w_std_types
| sn_hv_mva | sn_mv_mva | sn_lv_mva | vn_hv_kv | vn_mv_kv | vn_lv_kv | vk_hv_percent | vk_mv_percent | vk_lv_percent | vkr_hv_percent | vkr_mv_percent | vkr_lv_percent | pfe_kw | i0_percent | shift_mv_degree | shift_lv_degree | vector_group | tap_side | tap_neutral | tap_min | tap_max | tap_step_percent
63/25/38 MVA 110/20/10 kV | 63 | 25 | 38 | 110 | 20 | 10 | 10.4 | 10.4 | 10.4 | 0.28 | 0.32 | 0.35 | 35 | 0.89 | 0 | 0 | YN0yn0yn0 | hv | 0 | -10 | 10 | 1.2
63/25/38 MVA 110/10/10 kV | 63 | 25 | 38 | 110 | 10 | 10 | 10.4 | 10.4 | 10.4 | 0.28 | 0.32 | 0.35 | 35 | 0.89 | 0 | 0 | YN0yn0yn0 | hv | 0 | -10 | 10 | 1.2

## fuse_std_types
| fuse_type | i_rated_a | t_avg | t_min | t_total | x_avg | x_min | x_total
HV 100A | HV 100A | 100 | 0 | [10.0, 3.64, 0.854, 0.281, 0.1, 0.0531, 0.022, 0.01] | [10.0, 4.267, 1.21, 0.403, 0.1, 0.058, 0.022, 0.01] | 0 | [300.0, 350.0, 450.0, 550.0, 700.0, 850.0, 1200.0, 1752.0] | [600.0, 700.0, 900.0, 1150.0, 1665.0, 2000.0, 3000.0, 4313.0]
HV 10A | HV 10A | 10 | 0 | [10.0, 1675.0, 0.344, 0.156, 0.1, 0.0417, 0.0171, 0.01] | [10.0, 1.3, 0.3, 0.155, 0.1, 0.0555, 0.023, 0.01] | 0 | [30.0, 32.0, 35.0, 37.0, 39.0, 50.0, 70.0, 88.0] | [60.0, 70.0, 80.0, 87.0, 94.0, 110.0, 150.0, 216.0]
HV 125A | HV 125A | 125 | 0 | [10.0, 1.82, 0.344, 0.1, 0.0467, 0.0269, 0.01] | [10.0, 2.478, 0.426, 0.1, 0.0427, 0.0211, 0.01] | 0 | [375.0, 500.0, 700.0, 925.0, 1200.0, 1500.0, 2341.0] | [750.0, 1000.0, 1500.0, 2200.0, 3000.0, 4000.0, 5765.0]
HV 160A | HV 160A | 160 | 0 | [10.0, 4.15, 1.03, 0.198, 0.1, 0.051, 0.0172, 0.01] | [10.0, 2.3, 0.734, 0.274, 0.1, 0.046, 0.0177, 0.01] | 0 | [480.0, 550.0, 700.0, 1000.0, 1260.0, 1600.0, 2500.0, 3227.0] | [960.0, 1300.0, 1700.0, 2200.0, 2996.0, 4000.0, 6000.0, 7946.0]
HV 16A | HV 16A | 16 | 0 | [10.0, 0.352, 0.164, 0.1, 0.0649, 0.0342, 0.01] | [10.0, 2.34, 0.722, 0.181, 0.1, 0.055, 0.0296, 0.01] | 0 | [48.0, 60.0, 65.0, 71.0, 80.0, 100.0, 162.0] | [96.0, 110.0, 125.0, 150.0, 168.0, 200.0, 250.0, 398.0]
HV 200A | HV 200A | 200 | 0 | [10.0, 4.267, 1.21, 0.403, 0.1, 0.058, 0.022, 0.01] | [10.0, 3.73, 1.654, 0.328, 0.1, 0.0531, 0.019, 0.01] | 0 | [600.0, 700.0, 900.0, 1150.0, 1665.0, 2000.0, 3000.0, 4313.0] | [1200.0, 1500.0, 1800.0, 2700.0, 3960.0, 5000.0, 7500.0, 10620.0]
HV 20A | HV 20A | 20 | 0 | [10.0, 1.3, 0.3, 0.155, 0.1, 0.0555, 0.023, 0.01] | [10.0, 1.3, 0.161, 0.1, 0.0611, 0.0399, 0.0141, 0.01] | 0 | [60.0, 70.0, 80.0, 87.0, 94.0, 110.0, 150.0, 216.0] | [120.0, 150.0, 200.0, 223.0, 260.0, 300.0, 450.0, 532.0]
HV 25A | HV 25A | 25 | 0 | [10.0, 2.512, 0.833, 0.299, 0.1, 0.0372, 0.0223, 0.01] | [10.0, 3.125, 0.597, 0.198, 0.1, 0.0378, 0.022, 0.01] | 0 | [75.0, 82.0, 90.0, 100.0, 124.0, 170.0, 200.0, 289.0] | [150.0, 170.0, 210.0, 250.0, 294.0, 400.0, 500.0, 711.0]
HV 31.5A | HV 31.5A | 31.5 | 0 | [10.0, 2.34, 0.722, 0.181, 0.1, 0.055, 0.0296, 0.01] | [10.0, 2.84, 0.368, 0.164, 0.1, 0.0621, 0.0378, 0.0195, 0.01] | 0 | [95.0, 110.0, 125.0, 150.0, 165.0, 200.0, 250.0, 390.0] | [189.0, 220.0, 300.0, 350.0, 393.0, 450.0, 530.0, 700.0, 960.0]
HV 40A | HV 40A | 40 | 0 | [10.0, 1.3, 0.161, 0.1, 0.0611, 0.0399, 0.0141, 0.01] | [10.0, 2.05, 0.369, 0.198, 0.1, 0.051, 0.0298, 0.01] | 0 | [120.0, 150.0, 200.0, 223.0, 260.0, 300.0, 450.0, 532.0] | [240.0, 300.0, 400.0, 450.0, 530.0, 650.0, 800.0, 1311.0]
HV 50A | HV 50A | 50 | 0 | [10.0, 3.215, 0.597, 0.198, 0.1, 0.0378, 0.022, 0.01] | [10.0, 3.64, 0.854, 0.281, 0.1, 0.0531, 0.022, 0.01] | 0 | [150.0, 170.0, 210.0, 250.0, 294.0, 400.0, 500.0, 711.0] | [300.0, 350.0, 450.0, 550.0, 700.0, 850.0, 1200.0, 1752.0]
HV 6.3A | HV 6.3A | 6.3 | 0 | [10.0, 1.39, 0.344, 0.168, 0.1, 0.056, 0.0263, 0.01] | [10.0, 1.711, 0.516, 0.198, 0.1, 0.0634, 0.0303, 0.01] | 0 | [19.0, 19.5, 20.4, 20.8, 22.0, 25.0, 32.0, 48.0] | [38.0, 40.0, 43.0, 48.0, 53.0, 60.0, 75.0, 118.0]
HV 63A | HV 63A | 63 | 0 | [10.0, 2.84, 0.368, 0.164, 0.1, 0.0621, 0.0378, 0.0195, 0.01] | [10.0, 1.82, 0.344, 0.1, 0.0467, 0.0269, 0.01] | 0 | [189.0, 220.0, 300.0, 350.0, 393.0, 450.0, 530.0, 700.0, 961.0] | [378.0, 500.0, 700.0, 934.0, 1200.0, 1500.0, 2366.0]
HV 80A | HV 80A | 80 | 0 | [10.0, 2.05, 0.369, 0.198, 0.1, 0.051, 0.0298, 0.01] | [10.0, 4.15, 1.03, 0.198, 0.1, 0.051, 0.0172, 0.01] | 0 | [240.0, 300.0, 400.0, 450.0, 530.0, 650.0, 800.0, 1311.0] | [480.0, 550.0, 700.0, 1000.0, 1260.0, 1600.0, 2500.0, 3227.0]
Siemens NH-1-100 | Siemens NH-1-100 | 100 | [5400.0, 2000.0, 400.0, 20.0, 1.0, 0.2, 0.012, 0.004] | 0 | 0 | [150.0, 190.0, 250.0, 430.0, 900.0, 1250.0, 2700.0, 3600.0] | 0 | 0
Siemens NH-1-125 | Siemens NH-1-125 | 125 | [4800.0, 120.0, 7.0, 0.1, 0.004] | 0 | 0 | [180.0, 400.0, 740.0, 2000.0, 4250.0] | 0 | 0
Siemens NH-1-16 | Siemens NH-1-16 | 16 | [4000.0, 400.0, 2.0, 0.1, 0.04, 0.01] | 0 | 0 | [26.0, 35.0, 75.0, 150.0, 200.0, 300.0] | 0 | 0
Siemens NH-1-160 | Siemens NH-1-160 | 160 | [4800.0, 120.0, 7.0, 0.1, 0.004] | 0 | 0 | [210.0, 500.0, 900.0, 2300.0, 5000.0] | 0 | 0
Siemens NH-1-25 | Siemens NH-1-25 | 25 | [4000.0, 1000.0, 10.0, 0.2, 0.02, 0.01] | 0 | 0 | [40.0, 50.0, 100.0, 210.0, 400.0, 500.0] | 0 | 0
Siemens NH-1-50 | Siemens NH-1-50 | 50 | [4000.0, 40.0, 4.0, 1.0, 0.02, 0.01] | 0 | 0 | [86.0, 200.0, 300.0, 400.0, 1000.0, 1280.0] | 0 | 0
Siemens NH-1-63 | Siemens NH-1-63 | 63 | [4000.0, 100.0, 10.0, 2.0, 0.04, 0.01] | 0 | 0 | [100.0, 200.0, 300.0, 400.0, 1000.0, 1500.0] | 0 | 0
Siemens NH-1-80 | Siemens NH-1-80 | 80 | [4800.0, 120.0, 7.0, 0.1, 0.01] | 0 | 0 | [150.58, 250.0, 450.0, 1150.0, 2470.0] | 0 | 0
Siemens NH-2-1000 | Siemens NH-2-1000 | 1000 | [4800.0, 120.0, 7.0, 0.1, 0.004] | 0 | 0 | [1900.0, 3500.0, 8400.0, 24000.0, 52000.0] | 0 | 0
Siemens NH-2-200 | Siemens NH-2-200 | 200 | [4800.0, 120.0, 7.0, 0.1, 0.004] | 0 | 0 | [280.0, 650.0, 1200.0, 3000.0, 7000.0] | 0 | 0
Siemens NH-2-224 | Siemens NH-2-224 | 224 | [4800.0, 120.0, 7.0, 0.2, 0.04, 0.004] | 0 | 0 | [400.0, 750.0, 1453.0, 3025.0, 4315.0, 7600.0] | 0 | 0
Siemens NH-2-250 | Siemens NH-2-250 | 250 | [4800.0, 120.0, 7.0, 0.1, 0.004] | 0 | 0 | [450.0, 800.0, 1650.0, 4000.0, 8500.0] | 0 | 0
Siemens NH-2-315 | Siemens NH-2-315 | 315 | [4800.0, 120.0, 7.0, 0.1, 0.004] | 0 | 0 | [550.0, 920.0, 1900.0, 5000.0, 11000.0] | 0 | 0
Siemens NH-2-355 | Siemens NH-2-355 | 355 | [4800.0, 120.0, 6.0, 0.1, 0.004] | 0 | 0 | [650.0, 1116.27, 2350.0, 5840.0, 12790.0] | 0 | 0
Siemens NH-2-400 | Siemens NH-2-400 | 400 | [4800.0, 120.0, 7.0, 0.1, 0.004] | 0 | 0 | [720.0, 1350.0, 2800.0, 6500.0, 15000.0] | 0 | 0
Siemens NH-2-425 | Siemens NH-2-425 | 425 | [4800.0, 120.0, 7.0, 0.1, 0.004] | 0 | 0 | [850.0, 1500.0, 3050.0, 7500.0, 16500.0] | 0 | 0
Siemens NH-2-630 | Siemens NH-2-630 | 630 | [4800.0, 120.0, 7.0, 0.1, 0.004] | 0 | 0 | [1200.0, 2000.0, 4800.0, 12000.0, 26000.0] | 0 | 0

## dtypes
| element | column | dtype
0 | bus | name | object
1 | bus | vn_kv | float64
2 | bus | type | object
3 | bus | zone | object
4 | bus | in_service | bool
5 | load | name | object
6 | load | bus | uint32
7 | load | p_mw | float64
8 | load | q_mvar | float64
9 | load | const_z_percent | float64
10 | load | const_i_percent | float64
11 | load | sn_mva | float64
12 | load | scaling | float64
13 | load | in_service | bool
14 | load | type | object
15 | ext_grid | name | object
16 | ext_grid | bus | uint32
17 | ext_grid | vm_pu | float64
18 | ext_grid | va_degree | float64
19 | ext_grid | slack_weight | float64
20 | ext_grid | in_service | bool
21 | line | name | object
22 | line | std_type | object
23 | line | from_bus | uint32
24 | line | to_bus | uint32
25 | line | length_km | float64
26 | line | r_ohm_per_km | float64
27 | line | x_ohm_per_km | float64
28 | line | c_nf_per_km | float64
29 | line | g_us_per_km | float64
30 | line | max_i_ka | float64
31 | line | df | float64
32 | line | parallel | uint32
33 | line | type | object
34 | line | in_service | bool
35 | trafo | name | object
36 | trafo | std_type | object
37 | trafo | hv_bus | uint32
38 | trafo | lv_bus | uint32
39 | trafo | sn_mva | float64
40 | trafo | vn_hv_kv | float64
41 | trafo | vn_lv_kv | float64
42 | trafo | vk_percent | float64
43 | trafo | vkr_percent | float64
44 | trafo | pfe_kw | float64
45 | trafo | i0_percent | float64
46 | trafo | shift_degree | float64
47 | trafo | tap_side | object
48 | trafo | tap_neutral | int32
49 | trafo | tap_min | int32
50 | trafo | tap_max | int32
51 | trafo | tap_step_percent | float64
52 | trafo | tap_step_degree | float64
53 | trafo | tap_pos | int32
54 | trafo | tap_phase_shifter | bool
55 | trafo | parallel | uint32
56 | trafo | df | float64
57 | trafo | in_service | bool
58 | line_geodata | coords | object
59 | bus_geodata | x | float64
60 | bus_geodata | y | float64
61 | bus_geodata | coords | object

## parameters
| version | format_version | converged | OPF_converged | name | f_hz | sn_mva
0 | 2.14.6 | 2.14.0 | FALSE | FALSE |  | 50 | 1