## bus
| name | vn_kv | type | zone | in_service
0 | bus_LV_6235-4_0_6_node_0 | 0.4 | n |  | TRUE
1 | bus_LV_6235-4_0_6_node_1 | 0.4 | n |  | TRUE
2 | bus_LV_6235-4_0_6_node_2 | 0.4 | n |  | TRUE
3 | bus_LV_6235-4_0_6_node_3 | 0.4 | n |  | TRUE
4 | bus_LV_6235-4_0_6_node_5 | 0.4 | n |  | TRUE
5 | bus_LV_6235-4_0_6_node_77 | 0.4 | n |  | TRUE
6 | bus_LV_6235-4_0_6_node_4 | 0.4 | n |  | TRUE
7 | bus_LV_6235-4_0_6_node_18 | 0.4 | n |  | TRUE
8 | bus_LV_6235-4_0_6_node_21 | 0.4 | n |  | TRUE
9 | bus_LV_6235-4_0_6_node_78 | 0.4 | n |  | TRUE
10 | bus_LV_6235-4_0_6_node_80 | 0.4 | n |  | TRUE
11 | bus_LV_6235-4_0_6_node_74 | 0.4 | n |  | TRUE
12 | bus_LV_6235-4_0_6_node_75 | 0.4 | n |  | TRUE
13 | bus_LV_6235-4_0_6_node_7 | 0.4 | n |  | TRUE
14 | bus_LV_6235-4_0_6_node_76 | 0.4 | n |  | TRUE
15 | bus_LV_6235-4_0_6_node_23 | 0.4 | n |  | TRUE
16 | bus_LV_6235-4_0_6_node_73 | 0.4 | n |  | TRUE
17 | bus_LV_6235-4_0_6_node_20 | 0.4 | n |  | TRUE
18 | bus_LV_6235-4_0_6_node_17 | 0.4 | n |  | TRUE
19 | bus_LV_6235-4_0_6_node_24 | 0.4 | n |  | TRUE
20 | bus_LV_6235-4_0_6_node_50 | 0.4 | n |  | TRUE
21 | bus_LV_6235-4_0_6_node_81 | 0.4 | n |  | TRUE
22 | bus_LV_6235-4_0_6_node_22 | 0.4 | n |  | TRUE
23 | bus_LV_6235-4_0_6_node_86 | 0.4 | n |  | TRUE
24 | bus_LV_6235-4_0_6_node_19 | 0.4 | n |  | TRUE
25 | bus_LV_6235-4_0_6_node_9 | 0.4 | n |  | TRUE
26 | bus_LV_6235-4_0_6_node_11 | 0.4 | n |  | TRUE
27 | bus_LV_6235-4_0_6_node_12 | 0.4 | n |  | TRUE
28 | bus_LV_6235-4_0_6_node_8 | 0.4 | n |  | TRUE
29 | bus_LV_6235-4_0_6_node_13 | 0.4 | n |  | TRUE
30 | bus_LV_6235-4_0_6_node_28 | 0.4 | n |  | TRUE
31 | bus_LV_6235-4_0_6_node_14 | 0.4 | n |  | TRUE
32 | bus_LV_6235-4_0_6_node_25 | 0.4 | n |  | TRUE
33 | bus_LV_6235-4_0_6_node_64 | 0.4 | n |  | TRUE
34 | bus_LV_6235-4_0_6_node_16 | 0.4 | n |  | TRUE
35 | bus_LV_6235-4_0_6_node_68 | 0.4 | n |  | TRUE
36 | bus_LV_6235-4_0_6_node_69 | 0.4 | n |  | TRUE
37 | bus_LV_6235-4_0_6_node_70 | 0.4 | n |  | TRUE
38 | bus_LV_6235-4_0_6_node_29 | 0.4 | n |  | TRUE
39 | bus_LV_6235-4_0_6_node_71 | 0.4 | n |  | TRUE
40 | bus_LV_6235-4_0_6_node_59 | 0.4 | n |  | TRUE
41 | bus_LV_6235-4_0_6_node_60 | 0.4 | n |  | TRUE
42 | bus_LV_6235-4_0_6_node_57 | 0.4 | n |  | TRUE
43 | bus_LV_6235-4_0_6_node_66 | 0.4 | n |  | TRUE
44 | bus_LV_6235-4_0_6_node_79 | 0.4 | n |  | TRUE
45 | bus_LV_6235-4_0_6_node_65 | 0.4 | n |  | TRUE
46 | bus_LV_6235-4_0_6_node_26 | 0.4 | n |  | TRUE
47 | bus_LV_6235-4_0_6_node_32 | 0.4 | n |  | TRUE
48 | bus_LV_6235-4_0_6_node_30 | 0.4 | n |  | TRUE
49 | bus_LV_6235-4_0_6_node_27 | 0.4 | n |  | TRUE
50 | bus_LV_6235-4_0_6_node_44 | 0.4 | n |  | TRUE
51 | bus_LV_6235-4_0_6_node_85 | 0.4 | n |  | TRUE
52 | bus_LV_6235-4_0_6_node_90 | 0.4 | n |  | TRUE
53 | bus_LV_6235-4_0_6_node_89 | 0.4 | n |  | TRUE
54 | bus_LV_6235-4_0_6_node_67 | 0.4 | n |  | TRUE
55 | bus_LV_6235-4_0_6_node_37 | 0.4 | n |  | TRUE
56 | bus_LV_6235-4_0_6_node_49 | 0.4 | n |  | TRUE
57 | bus_LV_6235-4_0_6_node_82 | 0.4 | n |  | TRUE
58 | bus_LV_6235-4_0_6_node_63 | 0.4 | n |  | TRUE
59 | bus_LV_6235-4_0_6_node_62 | 0.4 | n |  | TRUE
60 | bus_LV_6235-4_0_6_node_61 | 0.4 | n |  | TRUE
61 | bus_LV_6235-4_0_6_node_72 | 0.4 | n |  | TRUE
62 | bus_LV_6235-4_0_6_node_53 | 0.4 | n |  | TRUE
63 | bus_LV_6235-4_0_6_node_58 | 0.4 | n |  | TRUE
64 | bus_LV_6235-4_0_6_node_88 | 0.4 | n |  | TRUE
65 | bus_LV_6235-4_0_6_node_31 | 0.4 | n |  | TRUE
66 | bus_LV_6235-4_0_6_node_43 | 0.4 | n |  | TRUE
67 | bus_LV_6235-4_0_6_node_84 | 0.4 | n |  | TRUE
68 | bus_LV_6235-4_0_6_node_41 | 0.4 | n |  | TRUE
69 | bus_LV_6235-4_0_6_node_42 | 0.4 | n |  | TRUE
70 | bus_LV_6235-4_0_6_node_33 | 0.4 | n |  | TRUE
71 | bus_LV_6235-4_0_6_node_34 | 0.4 | n |  | TRUE
72 | bus_LV_6235-4_0_6_node_36 | 0.4 | n |  | TRUE
73 | bus_LV_6235-4_0_6_node_47 | 0.4 | n |  | TRUE
74 | bus_LV_6235-4_0_6_node_46 | 0.4 | n |  | TRUE
75 | bus_LV_6235-4_0_6_node_51 | 0.4 | n |  | TRUE
76 | bus_LV_6235-4_0_6_node_38 | 0.4 | n |  | TRUE
77 | bus_LV_6235-4_0_6_node_48 | 0.4 | n |  | TRUE
78 | bus_LV_6235-4_0_6_node_39 | 0.4 | n |  | TRUE
79 | bus_LV_6235-4_0_6_node_87 | 0.4 | n |  | TRUE
80 | bus_LV_6235-4_0_6_node_56 | 0.4 | n |  | TRUE
81 | bus_LV_6235-4_0_6_node_40 | 0.4 | n |  | TRUE
82 | bus_LV_6235-4_0_6_node_45 | 0.4 | n |  | TRUE
83 | bus_LV_6235-4_0_6_node_52 | 0.4 | n |  | TRUE
84 | bus_LV_6235-4_0_6_node_83 | 0.4 | n |  | TRUE
85 | bus_LV_6235-4_0_6_node_55 | 0.4 | n |  | TRUE
86 | bus_LV_6235-4_0_6_node_54 | 0.4 | n |  | TRUE
87 | bus_LV_6235-4_0_6_node_91 | 0.4 | n |  | TRUE
88 | bus_MV_114_0_node_56 | 20 | n |  | TRUE

## load
| name | bus | p_mw | q_mvar | const_z_percent | const_i_percent | sn_mva | scaling | in_service | type
0 | LV_6235-4_0_6_load_0 | 0 | 0.014397 | 0.0036081 | 0 | 0 |  | 1 | TRUE | wye
1 | LV_6235-4_0_6_load_1 | 1 | 0.015669 | 0.0039269 | 0 | 0 |  | 1 | TRUE | wye
2 | LV_6235-4_0_6_load_3 | 3 | 0.012327 | 0.0030895 | 0 | 0 |  | 1 | TRUE | wye
3 | LV_6235-4_0_6_load_77 | 5 | 0.013485 | 0.0033798 | 0 | 0 |  | 1 | TRUE | wye
4 | LV_6235-4_0_6_load_80 | 10 | 0.013231 | 0.003316 | 0 | 0 |  | 1 | TRUE | wye
5 | LV_6235-4_0_6_load_74 | 11 | 0.0086692 | 0.0021727 | 0 | 0 |  | 1 | TRUE | wye
6 | LV_6235-4_0_6_load_75 | 12 | 0.01631 | 0.0040876 | 0 | 0 |  | 1 | TRUE | wye
7 | LV_6235-4_0_6_load_76 | 14 | 0.005234 | 0.0013118 | 0 | 0 |  | 1 | TRUE | wye
8 | LV_6235-4_0_6_load_73 | 16 | 0.019112 | 0.00479 | 0 | 0 |  | 1 | TRUE | wye
9 | LV_6235-4_0_6_load_81 | 21 | 0.016787 | 0.0042073 | 0 | 0 |  | 1 | TRUE | wye
10 | LV_6235-4_0_6_load_86 | 23 | 0.0051633 | 0.0012941 | 0 | 0 |  | 1 | TRUE | wye
11 | LV_6235-4_0_6_load_11 | 26 | 0.0079731 | 0.0019982 | 0 | 0 |  | 1 | TRUE | wye
12 | LV_6235-4_0_6_load_12 | 27 | 0.0072206 | 0.0018097 | 0 | 0 |  | 1 | TRUE | wye
13 | LV_6235-4_0_6_load_8 | 28 | 0.0079466 | 0.0019916 | 0 | 0 |  | 1 | TRUE | wye
14 | LV_6235-4_0_6_load_28 | 30 | 0.0025301 | 0.00063411 | 0 | 0 |  | 1 | TRUE | wye
15 | LV_6235-4_0_6_load_64 | 33 | 0.021202 | 0.0053138 | 0 | 0 |  | 1 | TRUE | wye
16 | LV_6235-4_0_6_load_68 | 35 | 0.016156 | 0.0040492 | 0 | 0 |  | 1 | TRUE | wye
17 | LV_6235-4_0_6_load_69 | 36 | 0.023322 | 0.005845 | 0 | 0 |  | 1 | TRUE | wye
18 | LV_6235-4_0_6_load_70 | 37 | 0.023012 | 0.0057674 | 0 | 0 |  | 1 | TRUE | wye
19 | LV_6235-4_0_6_load_71 | 39 | 0.019078 | 0.0047815 | 0 | 0 |  | 1 | TRUE | wye
20 | LV_6235-4_0_6_load_59 | 40 | 0.01536 | 0.0038495 | 0 | 0 |  | 1 | TRUE | wye
21 | LV_6235-4_0_6_load_60 | 41 | 0.010071 | 0.002524 | 0 | 0 |  | 1 | TRUE | wye
22 | LV_6235-4_0_6_load_57 | 42 | 0.0090319 | 0.0022636 | 0 | 0 |  | 1 | TRUE | wye
23 | LV_6235-4_0_6_load_66 | 43 | 0.012336 | 0.0030916 | 0 | 0 |  | 1 | TRUE | wye
24 | LV_6235-4_0_6_load_79 | 44 | 0.012772 | 0.0032009 | 0 | 0 |  | 1 | TRUE | wye
25 | LV_6235-4_0_6_load_30 | 48 | 0.0017292 | 0.00043338 | 0 | 0 |  | 1 | TRUE | wye
26 | LV_6235-4_0_6_load_44 | 50 | 0.011412 | 0.0028602 | 0 | 0 |  | 1 | TRUE | wye
27 | LV_6235-4_0_6_load_85 | 51 | 0.003781 | 0.0009476 | 0 | 0 |  | 1 | TRUE | wye
28 | LV_6235-4_0_6_load_89 | 53 | 0.0035599 | 0.00089219 | 0 | 0 |  | 1 | TRUE | wye
29 | LV_6235-4_0_6_load_67 | 54 | 0.024142 | 0.0060507 | 0 | 0 |  | 1 | TRUE | wye
30 | LV_6235-4_0_6_load_49 | 56 | 0.011651 | 0.0029199 | 0 | 0 |  | 1 | TRUE | wye
31 | LV_6235-4_0_6_load_82 | 57 | 0.014948 | 0.0037462 | 0 | 0 |  | 1 | TRUE | wye
32 | LV_6235-4_0_6_load_61 | 60 | 0.024039 | 0.0060246 | 0 | 0 |  | 1 | TRUE | wye
33 | LV_6235-4_0_6_load_72 | 61 | 0.022305 | 0.0055902 | 0 | 0 |  | 1 | TRUE | wye
34 | LV_6235-4_0_6_load_53 | 62 | 0.010725 | 0.0026879 | 0 | 0 |  | 1 | TRUE | wye
35 | LV_6235-4_0_6_load_58 | 63 | 0.0054204 | 0.0013585 | 0 | 0 |  | 1 | TRUE | wye
36 | LV_6235-4_0_6_load_88 | 64 | 0.0045545 | 0.0011415 | 0 | 0 |  | 1 | TRUE | wye
37 | LV_6235-4_0_6_load_31 | 65 | 0.0026486 | 0.00066381 | 0 | 0 |  | 1 | TRUE | wye
38 | LV_6235-4_0_6_load_42 | 69 | 0.0065484 | 0.0016412 | 0 | 0 |  | 1 | TRUE | wye
39 | LV_6235-4_0_6_load_33 | 70 | 0.036696 | 0.0091968 | 0 | 0 |  | 1 | TRUE | wye
40 | LV_6235-4_0_6_load_47 | 73 | 0.01159 | 0.0029047 | 0 | 0 |  | 1 | TRUE | wye
41 | LV_6235-4_0_6_load_46 | 74 | 0.013159 | 0.0032979 | 0 | 0 |  | 1 | TRUE | wye
42 | LV_6235-4_0_6_load_51 | 75 | 0.023498 | 0.0058891 | 0 | 0 |  | 1 | TRUE | wye
43 | LV_6235-4_0_6_load_48 | 77 | 0.013342 | 0.0033438 | 0 | 0 |  | 1 | TRUE | wye
44 | LV_6235-4_0_6_load_87 | 79 | 0.0033571 | 0.00084138 | 0 | 0 |  | 1 | TRUE | wye
45 | LV_6235-4_0_6_load_45 | 82 | 0.0056536 | 0.0014169 | 0 | 0 |  | 1 | TRUE | wye
46 | LV_6235-4_0_6_load_52 | 83 | 0.0036011 | 0.00090252 | 0 | 0 |  | 1 | TRUE | wye
47 | LV_6235-4_0_6_load_55 | 85 | 0.0030671 | 0.00076869 | 0 | 0 |  | 1 | TRUE | wye
48 | LV_6235-4_0_6_load_54 | 86 | 0.0043857 | 0.0010992 | 0 | 0 |  | 1 | TRUE | wye
49 | LV_6235-4_0_6_load_91 | 87 | 0.0079924 | 0.0020031 | 0 | 0 |  | 1 | TRUE | wye

## ext_grid
| name | bus | vm_pu | va_degree | slack_weight | in_service
0 |  | 40 | 1 | 0 | 1 | TRUE

## line
| name | std_type | from_bus | to_bus | length_km | r_ohm_per_km | x_ohm_per_km | c_nf_per_km | g_us_per_km | max_i_ka | df | parallel | type | in_service
0 | LV_6235-4_0_6_line_0 |  | 0 | 1 | 0.0025622 | 0.125 | 0.08 | 261 | 0 | 0.364 | 1 | 1 | cs | TRUE
1 | LV_6235-4_0_6_line_1 |  | 0 | 2 | 0.048445 | 0.125 | 0.08 | 261 | 0 | 0.364 | 1 | 1 | cs | TRUE
2 | LV_6235-4_0_6_line_2 |  | 2 | 3 | 0.011018 | 0.125 | 0.08 | 261 | 0 | 0.364 | 1 | 1 | cs | TRUE
3 | LV_6235-4_0_6_line_3 |  | 2 | 4 | 0.026178 | 0.125 | 0.08 | 261 | 0 | 0.364 | 1 | 1 | cs | TRUE
4 | LV_6235-4_0_6_line_4 |  | 3 | 5 | 0.02026 | 0.125 | 0.08 | 261 | 0 | 0.364 | 1 | 1 | cs | TRUE
5 | LV_6235-4_0_6_line_5 |  | 4 | 11 | 0.029055 | 0.125 | 0.08 | 261 | 0 | 0.364 | 1 | 1 | cs | TRUE
6 | LV_6235-4_0_6_line_6 |  | 4 | 12 | 0.0091951 | 0.125 | 0.08 | 261 | 0 | 0.364 | 1 | 1 | cs | TRUE
7 | LV_6235-4_0_6_line_7 |  | 6 | 7 | 0.012729 | 0.125 | 0.08 | 261 | 0 | 0.364 | 1 | 1 | cs | TRUE
8 | LV_6235-4_0_6_line_8 |  | 6 | 8 | 0.0144 | 0.125 | 0.08 | 261 | 0 | 0.364 | 1 | 1 | cs | TRUE
9 | LV_6235-4_0_6_line_9 |  | 6 | 9 | 0.05838 | 0.125 | 0.08 | 261 | 0 | 0.364 | 1 | 1 | cs | TRUE
10 | LV_6235-4_0_6_line_10 |  | 6 | 10 | 0.024588 | 0.125 | 0.08 | 261 | 0 | 0.364 | 1 | 2 | cs | TRUE
11 | LV_6235-4_0_6_line_11 |  | 7 | 37 | 0.019232 | 0.125 | 0.08 | 261 | 0 | 0.364 | 1 | 1 | cs | TRUE
12 | LV_6235-4_0_6_line_12 |  | 8 | 11 | 0.027708 | 0.125 | 0.08 | 261 | 0 | 0.364 | 1 | 1 | cs | TRUE
13 | LV_6235-4_0_6_line_13 |  | 8 | 39 | 0.029238 | 0.125 | 0.08 | 261 | 0 | 0.364 | 1 | 1 | cs | TRUE
14 | LV_6235-4_0_6_line_14 |  | 9 | 44 | 0.01185 | 0.125 | 0.08 | 261 | 0 | 0.364 | 1 | 1 | cs | TRUE
15 | LV_6235-4_0_6_line_15 |  | 10 | 45 | 0.0052417 | 0.125 | 0.08 | 261 | 0 | 0.364 | 1 | 5 | cs | TRUE
16 | LV_6235-4_0_6_line_16 |  | 12 | 13 | 0.070475 | 0.125 | 0.08 | 261 | 0 | 0.364 | 1 | 1 | cs | TRUE
17 | LV_6235-4_0_6_line_17 |  | 13 | 14 | 0.035999 | 0.125 | 0.08 | 261 | 0 | 0.364 | 1 | 1 | cs | TRUE
18 | LV_6235-4_0_6_line_18 |  | 15 | 16 | 0.015312 | 0.125 | 0.08 | 261 | 0 | 0.364 | 1 | 1 | cs | TRUE
19 | LV_6235-4_0_6_line_19 |  | 15 | 17 | 0.017319 | 0.125 | 0.08 | 261 | 0 | 0.364 | 1 | 1 | cs | TRUE
20 | LV_6235-4_0_6_line_20 |  | 17 | 34 | 0.035718 | 0.125 | 0.08 | 261 | 0 | 0.364 | 1 | 1 | cs | TRUE
21 | LV_6235-4_0_6_line_21 |  | 18 | 19 | 0.056958 | 0.125 | 0.08 | 261 | 0 | 0.364 | 1 | 5 | cs | TRUE
22 | LV_6235-4_0_6_line_22 |  | 18 | 20 | 0.052614 | 0.125 | 0.08 | 261 | 0 | 0.364 | 1 | 5 | cs | TRUE
23 | LV_6235-4_0_6_line_23 |  | 18 | 21 | 0.013843 | 0.125 | 0.08 | 261 | 0 | 0.364 | 1 | 5 | cs | TRUE
24 | LV_6235-4_0_6_line_24 |  | 19 | 40 | 0.015629 | 0.125 | 0.08 | 261 | 0 | 0.364 | 1 | 5 | cs | TRUE
25 | LV_6235-4_0_6_line_25 |  | 19 | 41 | 0.034501 | 0.125 | 0.08 | 261 | 0 | 0.364 | 1 | 1 | cs | TRUE
26 | LV_6235-4_0_6_line_26 |  | 19 | 42 | 0.01367 | 0.125 | 0.08 | 261 | 0 | 0.364 | 1 | 1 | cs | TRUE
27 | LV_6235-4_0_6_line_27 |  | 20 | 55 | 0.003222 | 0.125 | 0.08 | 261 | 0 | 0.364 | 1 | 1 | cs | TRUE
28 | LV_6235-4_0_6_line_28 |  | 20 | 56 | 0.01078 | 0.125 | 0.08 | 261 | 0 | 0.364 | 1 | 5 | cs | TRUE
29 | LV_6235-4_0_6_line_29 |  | 21 | 57 | 0.011801 | 0.125 | 0.08 | 261 | 0 | 0.364 | 1 | 5 | cs | TRUE
30 | LV_6235-4_0_6_line_30 |  | 22 | 23 | 0.010582 | 0.125 | 0.08 | 261 | 0 | 0.364 | 1 | 1 | cs | TRUE
31 | LV_6235-4_0_6_line_31 |  | 22 | 24 | 0.010065 | 0.125 | 0.08 | 261 | 0 | 0.364 | 1 | 1 | cs | TRUE
32 | LV_6235-4_0_6_line_32 |  | 24 | 38 | 0.034327 | 0.125 | 0.08 | 261 | 0 | 0.364 | 1 | 1 | cs | TRUE
33 | LV_6235-4_0_6_line_33 |  | 24 | 30 | 0.009514 | 0.125 | 0.08 | 261 | 0 | 0.364 | 1 | 1 | cs | TRUE
34 | LV_6235-4_0_6_line_34 |  | 25 | 26 | 0.035129 | 0.125 | 0.08 | 261 | 0 | 0.364 | 1 | 1 | cs | TRUE
35 | LV_6235-4_0_6_line_35 |  | 25 | 27 | 0.013068 | 0.125 | 0.08 | 261 | 0 | 0.364 | 1 | 1 | cs | TRUE
36 | LV_6235-4_0_6_line_36 |  | 25 | 28 | 0.017089 | 0.125 | 0.08 | 261 | 0 | 0.364 | 1 | 1 | cs | TRUE
37 | LV_6235-4_0_6_line_37 |  | 26 | 29 | 0.013222 | 0.125 | 0.08 | 261 | 0 | 0.364 | 1 | 1 | cs | TRUE
38 | LV_6235-4_0_6_line_38 |  | 29 | 30 | 0.026508 | 0.125 | 0.08 | 261 | 0 | 0.364 | 1 | 1 | cs | TRUE
39 | LV_6235-4_0_6_line_39 |  | 31 | 32 | 0.0097755 | 0.125 | 0.08 | 261 | 0 | 0.364 | 1 | 1 | cs | TRUE
40 | LV_6235-4_0_6_line_40 |  | 31 | 33 | 0.056501 | 0.125 | 0.08 | 261 | 0 | 0.364 | 1 | 1 | cs | TRUE
41 | LV_6235-4_0_6_line_41 |  | 32 | 43 | 0.016253 | 0.125 | 0.08 | 261 | 0 | 0.364 | 1 | 1 | cs | TRUE
42 | LV_6235-4_0_6_line_42 |  | 34 | 35 | 0.039975 | 0.125 | 0.08 | 261 | 0 | 0.364 | 1 | 1 | cs | TRUE
43 | LV_6235-4_0_6_line_43 |  | 34 | 36 | 0.027018 | 0.125 | 0.08 | 261 | 0 | 0.364 | 1 | 1 | cs | TRUE
44 | LV_6235-4_0_6_line_44 |  | 35 | 54 | 0.00087078 | 0.125 | 0.08 | 261 | 0 | 0.364 | 1 | 1 | cs | TRUE
45 | LV_6235-4_0_6_line_45 |  | 36 | 37 | 0.03761 | 0.125 | 0.08 | 261 | 0 | 0.364 | 1 | 1 | cs | TRUE
46 | LV_6235-4_0_6_line_46 |  | 38 | 53 | 0.00894 | 0.125 | 0.08 | 261 | 0 | 0.364 | 1 | 1 | cs | TRUE
47 | LV_6235-4_0_6_line_47 |  | 38 | 52 | 0.009774 | 0.125 | 0.08 | 261 | 0 | 0.364 | 1 | 1 | cs | TRUE
48 | LV_6235-4_0_6_line_48 |  | 39 | 61 | 0.023043 | 0.125 | 0.08 | 261 | 0 | 0.364 | 1 | 1 | cs | TRUE
49 | LV_6235-4_0_6_line_49 |  | 40 | 62 | 0.021292 | 0.125 | 0.08 | 261 | 0 | 0.364 | 1 | 1 | cs | TRUE
50 | LV_6235-4_0_6_line_50 |  | 41 | 43 | 0.028455 | 0.125 | 0.08 | 261 | 0 | 0.364 | 1 | 1 | cs | TRUE
51 | LV_6235-4_0_6_line_51 |  | 42 | 63 | 0.022583 | 0.125 | 0.08 | 261 | 0 | 0.364 | 1 | 1 | cs | TRUE
52 | LV_6235-4_0_6_line_52 |  | 45 | 58 | 0.004862 | 0.125 | 0.08 | 261 | 0 | 0.364 | 1 | 5 | cs | TRUE
53 | LV_6235-4_0_6_line_53 |  | 46 | 47 | 0.019783 | 0.125 | 0.08 | 261 | 0 | 0.364 | 1 | 1 | cs | TRUE
54 | LV_6235-4_0_6_line_54 |  | 46 | 48 | 0.017103 | 0.125 | 0.08 | 261 | 0 | 0.364 | 1 | 1 | cs | TRUE
55 | LV_6235-4_0_6_line_55 |  | 47 | 64 | 0.005572 | 0.125 | 0.08 | 261 | 0 | 0.364 | 1 | 1 | cs | TRUE
56 | LV_6235-4_0_6_line_56 |  | 47 | 49 | 0.002888 | 0.125 | 0.08 | 261 | 0 | 0.364 | 1 | 1 | cs | TRUE
57 | LV_6235-4_0_6_line_57 |  | 48 | 65 | 0.016174 | 0.125 | 0.08 | 261 | 0 | 0.364 | 1 | 1 | cs | TRUE
58 | LV_6235-4_0_6_line_58 |  | 49 | 50 | 0.0091174 | 0.125 | 0.08 | 261 | 0 | 0.364 | 1 | 1 | cs | TRUE
59 | LV_6235-4_0_6_line_59 |  | 50 | 66 | 0.012014 | 0.125 | 0.08 | 261 | 0 | 0.364 | 1 | 1 | cs | TRUE
60 | LV_6235-4_0_6_line_60 |  | 51 | 52 | 0.002753 | 0.125 | 0.08 | 261 | 0 | 0.364 | 1 | 1 | cs | TRUE
61 | LV_6235-4_0_6_line_61 |  | 52 | 67 | 0.007929 | 0.125 | 0.08 | 261 | 0 | 0.364 | 1 | 1 | cs | TRUE
62 | LV_6235-4_0_6_line_62 |  | 55 | 75 | 0.016545 | 0.125 | 0.08 | 261 | 0 | 0.364 | 1 | 1 | cs | TRUE
63 | LV_6235-4_0_6_line_63 |  | 56 | 77 | 0.014534 | 0.125 | 0.08 | 261 | 0 | 0.364 | 1 | 5 | cs | TRUE
64 | LV_6235-4_0_6_line_64 |  | 57 | 58 | 0.013182 | 0.125 | 0.08 | 261 | 0 | 0.364 | 1 | 5 | cs | TRUE
65 | LV_6235-4_0_6_line_65 |  | 58 | 59 | 0.003934 | 0.125 | 0.08 | 261 | 0 | 0.364 | 1 | 1 | cs | TRUE
66 | LV_6235-4_0_6_line_66 |  | 59 | 60 | 0.018067 | 0.125 | 0.08 | 261 | 0 | 0.364 | 1 | 1 | cs | TRUE
67 | LV_6235-4_0_6_line_67 |  | 66 | 68 | 0.002973 | 0.125 | 0.08 | 261 | 0 | 0.364 | 1 | 1 | cs | TRUE
68 | LV_6235-4_0_6_line_68 |  | 66 | 82 | 0.021006 | 0.125 | 0.08 | 261 | 0 | 0.364 | 1 | 1 | cs | TRUE
69 | LV_6235-4_0_6_line_69 |  | 67 | 87 | 0.012073 | 0.125 | 0.08 | 261 | 0 | 0.364 | 1 | 1 | cs | TRUE
70 | LV_6235-4_0_6_line_70 |  | 67 | 84 | 0.002647 | 0.125 | 0.08 | 261 | 0 | 0.364 | 1 | 1 | cs | TRUE
71 | LV_6235-4_0_6_line_71 |  | 68 | 69 | 0.0068224 | 0.125 | 0.08 | 261 | 0 | 0.364 | 1 | 1 | cs | TRUE
72 | LV_6235-4_0_6_line_72 |  | 70 | 71 | 0.058435 | 0.125 | 0.08 | 261 | 0 | 0.364 | 1 | 1 | cs | TRUE
73 | LV_6235-4_0_6_line_73 |  | 71 | 72 | 0.003225 | 0.125 | 0.08 | 261 | 0 | 0.364 | 1 | 1 | cs | TRUE
74 | LV_6235-4_0_6_line_74 |  | 72 | 73 | 0.019673 | 0.125 | 0.08 | 261 | 0 | 0.364 | 1 | 1 | cs | TRUE
75 | LV_6235-4_0_6_line_75 |  | 72 | 74 | 0.01452 | 0.125 | 0.08 | 261 | 0 | 0.364 | 1 | 1 | cs | TRUE
76 | LV_6235-4_0_6_line_76 |  | 73 | 76 | 0.0046259 | 0.125 | 0.08 | 261 | 0 | 0.364 | 1 | 1 | cs | TRUE
77 | LV_6235-4_0_6_line_77 |  | 74 | 81 | 0.011274 | 0.125 | 0.08 | 261 | 0 | 0.364 | 1 | 1 | cs | TRUE
78 | LV_6235-4_0_6_line_78 |  | 75 | 83 | 0.0011763 | 0.125 | 0.08 | 261 | 0 | 0.364 | 1 | 1 | cs | TRUE
79 | LV_6235-4_0_6_line_79 |  | 76 | 77 | 0.019577 | 0.125 | 0.08 | 261 | 0 | 0.364 | 1 | 2 | cs | TRUE
80 | LV_6235-4_0_6_line_80 |  | 76 | 78 | 0.010634 | 0.125 | 0.08 | 261 | 0 | 0.364 | 1 | 1 | cs | TRUE
81 | LV_6235-4_0_6_line_81 |  | 78 | 79 | 0.007766 | 0.125 | 0.08 | 261 | 0 | 0.364 | 1 | 1 | cs | TRUE
82 | LV_6235-4_0_6_line_82 |  | 78 | 80 | 0.03746 | 0.125 | 0.08 | 261 | 0 | 0.364 | 1 | 1 | cs | TRUE
83 | LV_6235-4_0_6_line_83 |  | 80 | 84 | 0.022185 | 0.125 | 0.08 | 261 | 0 | 0.364 | 1 | 1 | cs | TRUE
84 | LV_6235-4_0_6_line_84 |  | 80 | 85 | 0.015147 | 0.125 | 0.08 | 261 | 0 | 0.364 | 1 | 1 | cs | TRUE
85 | LV_6235-4_0_6_line_85 |  | 81 | 82 | 0.015074 | 0.125 | 0.08 | 261 | 0 | 0.364 | 1 | 1 | cs | TRUE
86 | LV_6235-4_0_6_line_86 |  | 85 | 86 | 0.013564 | 0.125 | 0.08 | 261 | 0 | 0.364 | 1 | 1 | cs | TRUE

## trafo
| name | std_type | hv_bus | lv_bus | sn_mva | vn_hv_kv | vn_lv_kv | vk_percent | vkr_percent | pfe_kw | i0_percent | shift_degree | tap_side | tap_neutral | tap_min | tap_max | tap_step_percent | tap_step_degree | tap_pos | tap_phase_shifter | parallel | df | in_service
0 | LV_6235-4_0_6_trafo_59 | 0.63 MVA 20/0.4 kV | 88 | 40 | 0.63 | 20 | 0.4 | 6 | 1.206 | 1.65 | 0.2619 | 150 | hv | 0 | -2 | 2 | 2.5 | 0 | 0 | FALSE | 1 | 1 | TRUE

## line_geodata
| x0 | y0 | x1 | y1 | x2 | y2 | x3 | y3 | x4 | y4 | x5 | y5 | x6 | y6 | x7 | y7 | x8 | y8 | x9 | y9
0 | 2607382.465 | 1125344.4957 | 2607381.2375 | 1125346.7447
1 | 2607403.1562 | 1125300.8166 | 2607393.1954 | 1125321.7259 | 2607392.1663 | 1125325.004 | 2607391.1445 | 1125328.5934 | 2607382.465 | 1125344.4957
2 | 2607403.1562 | 1125300.8166 | 2607392.9608 | 1125296.6392
3 | 2607413.163 | 1125292.836 | 2607418.1241 | 1125295.1431 | 2607414.0785 | 1125300.5964 | 2607404.9335 | 1125297.0947 | 2607403.1562 | 1125300.8166
4 | 2607374.2125 | 1125288.9605 | 2607380.6526 | 1125291.596 | 2607392.9608 | 1125296.6392
5 | 2607413.163 | 1125292.836 | 2607411.1889 | 1125293.5562 | 2607409.1076 | 1125293.6982 | 2607407.096 | 1125293.5845 | 2607404.9 | 1125292.9816 | 2607399.4456 | 1125290.6294 | 2607385.8934 | 1125285.1029
6 | 2607413.163 | 1125292.836 | 2607415.0914 | 1125291.6711 | 2607416.3802 | 1125290.3498 | 2607419.3813 | 1125286.2307
7 | 2607347.9387 | 1125267.2891 | 2607353.9479 | 1125269.8198 | 2607350.604 | 1125275.0517
8 | 2607350.604 | 1125275.0517 | 2607353.9479 | 1125269.8198 | 2607361.4978 | 1125272.9971
9 | 2607338.3755 | 1125329.4857 | 2607335.0871 | 1125327.114 | 2607350.604 | 1125275.0517
10 | 2607350.604 | 1125275.0517 | 2607327.8061 | 1125265.8428
11 | 2607347.9387 | 1125267.2891 | 2607349.6895 | 1125266.4241 | 2607351.3944 | 1125265.2034 | 2607353.2705 | 1125262.6044 | 2607353.1427 | 1125259.9918 | 2607358.3472 | 1125252.2107
12 | 2607361.4978 | 1125272.9971 | 2607361.836 | 1125273.7535 | 2607363.0673 | 1125275.3668 | 2607364.8311 | 1125276.514 | 2607385.8934 | 1125285.1029
13 | 2607361.4978 | 1125272.9971 | 2607361.075 | 1125272.0739 | 2607360.3835 | 1125270.2278 | 2607360.3085 | 1125268.4713 | 2607360.7736 | 1125266.3263 | 2607361.7703 | 1125264.3377 | 2607373.0743 | 1125247.7491
14 | 2607338.3755 | 1125329.4857 | 2607339.4308 | 1125329.9873 | 2607341.1414 | 1125330.4896 | 2607342.3976 | 1125330.6356 | 2607344.3095 | 1125330.2933 | 2607345.9678 | 1125329.3948 | 2607347.9835 | 1125326.1401
15 | 2607322.946 | 1125263.8796 | 2607327.8061 | 1125265.8428
16 | 2607462.4327 | 1125235.4347 | 2607457.957 | 1125233.2837 | 2607419.3813 | 1125286.2307
17 | 2607462.4327 | 1125235.4347 | 2607483.2102 | 1125206.0366
18 | 2607428.4017 | 1125166.0815 | 2607424.8191 | 1125171.0463 | 2607419.6078 | 1125178.6155
19 | 2607415.3156 | 1125170.59 | 2607418.1187 | 1125166.4803 | 2607418.9297 | 1125165.0473 | 2607419.417 | 1125163.725 | 2607424.0403 | 1125164.9423 | 2607428.4017 | 1125166.0815
20 | 2607415.3156 | 1125170.59 | 2607395.4468 | 1125200.3027
21 | 2607283.4958 | 1125245.3679 | 2607313.3475 | 1125201.3265 | 2607310.1201 | 1125199.4106
22 | 2607283.4958 | 1125245.3679 | 2607240.2977 | 1125215.1573
23 | 2607283.4958 | 1125245.3679 | 2607292.0298 | 1125250.7251 | 2607295.3707 | 1125252.4643
24 | 2607310.1201 | 1125199.4106 | 2607301.3596 | 1125212.353
25 | 2607310.1201 | 1125199.4106 | 2607329.7938 | 1125171.0684
26 | 2607310.1201 | 1125199.4106 | 2607298.3543 | 1125192.4508
27 | 2607241.8349 | 1125212.3244 | 2607240.2977 | 1125215.1573
28 | 2607240.2977 | 1125215.1573 | 2607231.4629 | 1125208.9803
29 | 2607295.3707 | 1125252.4643 | 2607297.8303 | 1125253.7446 | 2607306.201 | 1125257.1255
30 | 2607224.2412 | 1125072.4686 | 2607222.9304 | 1125072.8117 | 2607221.9431 | 1125073.3552 | 2607221.1714 | 1125074.1214 | 2607220.4689 | 1125075.0432 | 2607219.758 | 1125076.4764 | 2607218.9206 | 1125080.6552
31 | 2607215.228 | 1125067.9891 | 2607219.3032 | 1125070.0172 | 2607224.2412 | 1125072.4686
32 | 2607215.228 | 1125067.9891 | 2607215.7045 | 1125069.1125 | 2607215.9271 | 1125069.9687 | 2607215.7637 | 1125071.2469 | 2607215.2529 | 1125072.936 | 2607214.4783 | 1125076.1255 | 2607212.8521 | 1125082.4934 | 2607211.9123 | 1125088.4952 | 2607211.1556 | 1125096.1203 | 2607210.6403 | 1125101.6668
33 | 2607215.228 | 1125067.9891 | 2607214.6508 | 1125067.1325 | 2607213.9196 | 1125066.2312 | 2607212.61 | 1125065.5626 | 2607207.39 | 1125062.9217
34 | 2607140.8515 | 1125028.6269 | 2607146.4675 | 1125031.4349 | 2607172.0244 | 1125044.8203
35 | 2607140.8515 | 1125028.6269 | 2607146.4675 | 1125031.4349 | 2607152.4816 | 1125034.5848
36 | 2607140.8515 | 1125028.6269 | 2607131.5685 | 1125023.9916 | 2607125.6296 | 1125020.8625
37 | 2607183.7369 | 1125050.9548 | 2607172.0244 | 1125044.8203
38 | 2607183.7369 | 1125050.9548 | 2607207.39 | 1125062.9217
39 | 2607353.6109 | 1125133.6752 | 2607358.5484 | 1125136.4825 | 2607362.1071 | 1125138.51
40 | 2607362.1071 | 1125138.51 | 2607361.0416 | 1125139.9761 | 2607351.9916 | 1125153.3717 | 2607330.069 | 1125185.0473
41 | 2607353.6109 | 1125133.6752 | 2607353.5477 | 1125134.9201 | 2607353.2839 | 1125136.3539 | 2607353.0284 | 1125137.3429 | 2607352.4487 | 1125138.654 | 2607351.5529 | 1125140.0202 | 2607346.874 | 1125146.4622 | 2607346.0198 | 1125147.6929
42 | 2607395.4468 | 1125200.3027 | 2607375.5972 | 1125188.7841 | 2607384.1866 | 1125174.0841
43 | 2607395.4468 | 1125200.3027 | 2607393.8638 | 1125202.6797 | 2607380.4543 | 1125222.7789
44 | 2607384.6259 | 1125173.3323 | 2607384.1866 | 1125174.0841
45 | 2607380.4543 | 1125222.7789 | 2607371.6322 | 1125236.0024 | 2607368.8412 | 1125236.5215 | 2607358.3472 | 1125252.2107
46 | 2607203.2774 | 1125096.5667 | 2607210.6403 | 1125101.6668
47 | 2607209.9813 | 1125111.4152 | 2607210.4528 | 1125103.7898 | 2607210.6403 | 1125101.6668
48 | 2607373.0743 | 1125247.7491 | 2607386.0502 | 1125228.7071
49 | 2607301.3596 | 1125212.353 | 2607296.1131 | 1125220.1039 | 2607289.2902 | 1125229.8933
50 | 2607329.7938 | 1125171.0684 | 2607346.0198 | 1125147.6929
51 | 2607278.917 | 1125180.9532 | 2607298.3543 | 1125192.4508
52 | 2607322.946 | 1125263.8796 | 2607318.4236 | 1125262.0622
53 | 2607100.568 | 1125114.9554 | 2607116.9271 | 1125126.1466
54 | 2607100.568 | 1125114.9554 | 2607110.5084 | 1125101.0374
55 | 2607120.0311 | 1125121.5146 | 2607116.9271 | 1125126.1466
56 | 2607116.9271 | 1125126.1466 | 2607115.2054 | 1125128.468
57 | 2607119.9085 | 1125087.8758 | 2607110.5084 | 1125101.0374
58 | 2607115.2054 | 1125128.468 | 2607122.7089 | 1125133.6472
59 | 2607132.5963 | 1125140.4719 | 2607122.7089 | 1125133.6472
60 | 2607209.9813 | 1125111.4152 | 2607212.7018 | 1125111.8853
61 | 2607209.9813 | 1125111.4152 | 2607209.9185 | 1125112.449 | 2607209.5403 | 1125119.3297
62 | 2607241.8349 | 1125212.3244 | 2607247.1424 | 1125196.6541
63 | 2607219.5512 | 1125200.6521 | 2607231.4629 | 1125208.9803
64 | 2607318.4236 | 1125262.0622 | 2607306.201 | 1125257.1255
65 | 2607320.4086 | 1125258.6629 | 2607318.4236 | 1125262.0622
66 | 2607320.4086 | 1125258.6629 | 2607329.6028 | 1125243.1101
67 | 2607134.3412 | 1125138.0616 | 2607132.5963 | 1125140.4719
68 | 2607132.5963 | 1125140.4719 | 2607149.8823 | 1125152.4073
69 | 2607199.412 | 1125112.7145 | 2607209.5403 | 1125119.3297
70 | 2607209.5403 | 1125119.3297 | 2607212.1528 | 1125119.7997
71 | 2607134.3412 | 1125138.0616 | 2607136.0245 | 1125135.4957 | 2607136.3583 | 1125133.4951 | 2607135.6896 | 1125131.9046
72 | 2607185.5433 | 1125173.1165 | 2607203.0301 | 1125149.3478 | 2607203.8264 | 1125147.3144 | 2607204.0993 | 1125144.669 | 2607202.9455 | 1125142.6333 | 2607185.442 | 1125129.733
73 | 2607185.5433 | 1125173.1165 | 2607183.5131 | 1125175.6265
74 | 2607183.5131 | 1125175.6265 | 2607199.7006 | 1125186.8058
75 | 2607183.5131 | 1125175.6265 | 2607171.5644 | 1125167.3772
76 | 2607203.5069 | 1125189.4346 | 2607199.7006 | 1125186.8058
77 | 2607162.287 | 1125160.9722 | 2607171.5644 | 1125167.3772
78 | 2607247.1424 | 1125196.6541 | 2607247.5198 | 1125195.5399
79 | 2607203.5069 | 1125189.4346 | 2607219.5512 | 1125200.6521
80 | 2607203.5069 | 1125189.4346 | 2607204.4896 | 1125186.2453 | 2607205.793 | 1125179.0655
81 | 2607212.6182 | 1125182.6198 | 2607207.7041 | 1125179.4902 | 2607205.793 | 1125179.0655
82 | 2607210.6082 | 1125141.9309 | 2607210.5455 | 1125142.7757 | 2607206.4292 | 1125175.5979 | 2607205.793 | 1125179.0655
83 | 2607210.6082 | 1125141.9309 | 2607211.3217 | 1125131.6823 | 2607212.1528 | 1125119.7997
84 | 2607210.6082 | 1125141.9309 | 2607217.5212 | 1125142.9173 | 2607225.4329 | 1125144.9314
85 | 2607162.287 | 1125160.9722 | 2607149.8823 | 1125152.4073
86 | 2607238.2887 | 1125149.2163 | 2607234.4193 | 1125147.6952 | 2607227.9625 | 1125145.5754 | 2607225.4329 | 1125144.9314

## bus_geodata
| x | y | coords
0 | 2607382.465 | 1125344.4957
1 | 2607381.2375 | 1125346.7447
2 | 2607403.1562 | 1125300.8166
3 | 2607392.9608 | 1125296.6392
4 | 2607413.163 | 1125292.836
5 | 2607374.2125 | 1125288.9605
6 | 2607350.604 | 1125275.0517
7 | 2607347.9387 | 1125267.2891
8 | 2607361.4978 | 1125272.9971
9 | 2607338.3755 | 1125329.4857
10 | 2607327.8061 | 1125265.8428
11 | 2607385.8934 | 1125285.1029
12 | 2607419.3813 | 1125286.2307
13 | 2607462.4327 | 1125235.4347
14 | 2607483.2102 | 1125206.0366
15 | 2607428.4017 | 1125166.0815
16 | 2607419.6078 | 1125178.6155
17 | 2607415.3156 | 1125170.59
18 | 2607283.4958 | 1125245.3679
19 | 2607310.1201 | 1125199.4106
20 | 2607240.2977 | 1125215.1573
21 | 2607295.3707 | 1125252.4643
22 | 2607224.2412 | 1125072.4686
23 | 2607218.9206 | 1125080.6552
24 | 2607215.228 | 1125067.9891
25 | 2607140.8515 | 1125028.6269
26 | 2607172.0243 | 1125044.8203
27 | 2607152.4816 | 1125034.5848
28 | 2607125.6296 | 1125020.8625
29 | 2607183.7369 | 1125050.9548
30 | 2607207.39 | 1125062.9217
31 | 2607362.1071 | 1125138.51
32 | 2607353.6109 | 1125133.6752
33 | 2607330.069 | 1125185.0473
34 | 2607395.4468 | 1125200.3027
35 | 2607384.1866 | 1125174.0841
36 | 2607380.4543 | 1125222.7789
37 | 2607358.3472 | 1125252.2107
38 | 2607210.6403 | 1125101.6668
39 | 2607373.0743 | 1125247.7491
40 | 2607301.3596 | 1125212.353
41 | 2607329.7938 | 1125171.0684
42 | 2607298.3543 | 1125192.4508
43 | 2607346.0198 | 1125147.6929
44 | 2607347.9835 | 1125326.1401
45 | 2607322.946 | 1125263.8796
46 | 2607100.568 | 1125114.9554
47 | 2607116.9271 | 1125126.1466
48 | 2607110.5084 | 1125101.0374
49 | 2607115.2054 | 1125128.468
50 | 2607122.7089 | 1125133.6472
51 | 2607212.7017 | 1125111.8853
52 | 2607209.9813 | 1125111.4152
53 | 2607203.2774 | 1125096.5667
54 | 2607384.6259 | 1125173.3323
55 | 2607241.8349 | 1125212.3244
56 | 2607231.4629 | 1125208.9803
57 | 2607306.201 | 1125257.1255
58 | 2607318.4236 | 1125262.0622
59 | 2607320.4086 | 1125258.6629
60 | 2607329.6028 | 1125243.1101
61 | 2607386.0502 | 1125228.7071
62 | 2607289.2902 | 1125229.8933
63 | 2607278.917 | 1125180.9532
64 | 2607120.0311 | 1125121.5146
65 | 2607119.9085 | 1125087.8758
66 | 2607132.5963 | 1125140.4719
67 | 2607209.5403 | 1125119.3297
68 | 2607134.3412 | 1125138.0616
69 | 2607135.6896 | 1125131.9046
70 | 2607185.442 | 1125129.733
71 | 2607185.5433 | 1125173.1165
72 | 2607183.5131 | 1125175.6265
73 | 2607199.7006 | 1125186.8058
74 | 2607171.5644 | 1125167.3773
75 | 2607247.1424 | 1125196.6541
76 | 2607203.5069 | 1125189.4346
77 | 2607219.5512 | 1125200.6521
78 | 2607205.793 | 1125179.0655
79 | 2607212.6182 | 1125182.6198
80 | 2607210.6082 | 1125141.9309
81 | 2607162.287 | 1125160.9722
82 | 2607149.8823 | 1125152.4073
83 | 2607247.5198 | 1125195.5399
84 | 2607212.1528 | 1125119.7997
85 | 2607225.4329 | 1125144.9314
86 | 2607238.2887 | 1125149.2163
87 | 2607199.412 | 1125112.7145
88 | 2607310.1201 | 1125199.4106

## line_std_types
| c_nf_per_km | r_ohm_per_km | x_ohm_per_km | max_i_ka | type | q_mm2 | alpha | voltage_rating
NAYY 4x50 SE | 210 | 0.642 | 0.083 | 0.142 | cs | 50 | 0.00403 | LV
NAYY 4x120 SE | 264 | 0.225 | 0.08 | 0.242 | cs | 120 | 0.00403 | LV
NAYY 4x150 SE | 261 | 0.208 | 0.08 | 0.27 | cs | 150 | 0.00403 | LV
NA2XS2Y 1x95 RM/25 12/20 kV | 216 | 0.313 | 0.132 | 0.252 | cs | 95 | 0.00403 | MV
NA2XS2Y 1x185 RM/25 12/20 kV | 273 | 0.161 | 0.117 | 0.362 | cs | 185 | 0.00403 | MV
NA2XS2Y 1x240 RM/25 12/20 kV | 304 | 0.122 | 0.112 | 0.421 | cs | 240 | 0.00403 | MV
NA2XS2Y 1x95 RM/25 6/10 kV | 315 | 0.313 | 0.123 | 0.249 | cs | 95 | 0.00403 | MV
NA2XS2Y 1x185 RM/25 6/10 kV | 406 | 0.161 | 0.11 | 0.358 | cs | 185 | 0.00403 | MV
NA2XS2Y 1x240 RM/25 6/10 kV | 456 | 0.122 | 0.105 | 0.416 | cs | 240 | 0.00403 | MV
NA2XS2Y 1x150 RM/25 12/20 kV | 250 | 0.206 | 0.116 | 0.319 | cs | 150 | 0.00403 | MV
NA2XS2Y 1x120 RM/25 12/20 kV | 230 | 0.253 | 0.119 | 0.283 | cs | 120 | 0.00403 | MV
NA2XS2Y 1x70 RM/25 12/20 kV | 190 | 0.443 | 0.132 | 0.22 | cs | 70 | 0.00403 | MV
NA2XS2Y 1x150 RM/25 6/10 kV | 360 | 0.206 | 0.11 | 0.315 | cs | 150 | 0.00403 | MV
NA2XS2Y 1x120 RM/25 6/10 kV | 340 | 0.253 | 0.113 | 0.28 | cs | 120 | 0.00403 | MV
NA2XS2Y 1x70 RM/25 6/10 kV | 280 | 0.443 | 0.123 | 0.217 | cs | 70 | 0.00403 | MV
N2XS(FL)2Y 1x120 RM/35 64/110 kV | 112 | 0.153 | 0.166 | 0.366 | cs | 120 | 0.00393 | HV
N2XS(FL)2Y 1x185 RM/35 64/110 kV | 125 | 0.099 | 0.156 | 0.457 | cs | 185 | 0.00393 | HV
N2XS(FL)2Y 1x240 RM/35 64/110 kV | 135 | 0.075 | 0.149 | 0.526 | cs | 240 | 0.00393 | HV
N2XS(FL)2Y 1x300 RM/35 64/110 kV | 144 | 0.06 | 0.144 | 0.588 | cs | 300 | 0.00393 | HV
15-AL1/3-ST1A 0.4 | 11 | 1.8769 | 0.35 | 0.105 | ol | 16 | 0.00403 | LV
24-AL1/4-ST1A 0.4 | 11.25 | 1.2012 | 0.335 | 0.14 | ol | 24 | 0.00403 | LV
48-AL1/8-ST1A 0.4 | 12.2 | 0.5939 | 0.3 | 0.21 | ol | 48 | 0.00403 | LV
94-AL1/15-ST1A 0.4 | 13.2 | 0.306 | 0.29 | 0.35 | ol | 94 | 0.00403 | LV
34-AL1/6-ST1A 10.0 | 9.7 | 0.8342 | 0.36 | 0.17 | ol | 34 | 0.00403 | MV
48-AL1/8-ST1A 10.0 | 10.1 | 0.5939 | 0.35 | 0.21 | ol | 48 | 0.00403 | MV
70-AL1/11-ST1A 10.0 | 10.4 | 0.4132 | 0.339 | 0.29 | ol | 70 | 0.00403 | MV
94-AL1/15-ST1A 10.0 | 10.75 | 0.306 | 0.33 | 0.35 | ol | 94 | 0.00403 | MV
122-AL1/20-ST1A 10.0 | 11.1 | 0.2376 | 0.323 | 0.41 | ol | 122 | 0.00403 | MV
149-AL1/24-ST1A 10.0 | 11.25 | 0.194 | 0.315 | 0.47 | ol | 149 | 0.00403 | MV
34-AL1/6-ST1A 20.0 | 9.15 | 0.8342 | 0.382 | 0.17 | ol | 34 | 0.00403 | MV
48-AL1/8-ST1A 20.0 | 9.5 | 0.5939 | 0.372 | 0.21 | ol | 48 | 0.00403 | MV
70-AL1/11-ST1A 20.0 | 9.7 | 0.4132 | 0.36 | 0.29 | ol | 70 | 0.00403 | MV
94-AL1/15-ST1A 20.0 | 10 | 0.306 | 0.35 | 0.35 | ol | 94 | 0.00403 | MV
122-AL1/20-ST1A 20.0 | 10.3 | 0.2376 | 0.344 | 0.41 | ol | 122 | 0.00403 | MV
149-AL1/24-ST1A 20.0 | 10.5 | 0.194 | 0.337 | 0.47 | ol | 149 | 0.00403 | MV
184-AL1/30-ST1A 20.0 | 10.75 | 0.1571 | 0.33 | 0.535 | ol | 184 | 0.00403 | MV
243-AL1/39-ST1A 20.0 | 11 | 0.1188 | 0.32 | 0.645 | ol | 243 | 0.00403 | MV
48-AL1/8-ST1A 110.0 | 8 | 0.5939 | 0.46 | 0.21 | ol | 48 | 0.00403 | HV
70-AL1/11-ST1A 110.0 | 8.4 | 0.4132 | 0.45 | 0.29 | ol | 70 | 0.00403 | HV
94-AL1/15-ST1A 110.0 | 8.65 | 0.306 | 0.44 | 0.35 | ol | 94 | 0.00403 | HV
122-AL1/20-ST1A 110.0 | 8.5 | 0.2376 | 0.43 | 0.41 | ol | 122 | 0.00403 | HV
149-AL1/24-ST1A 110.0 | 8.75 | 0.194 | 0.41 | 0.47 | ol | 149 | 0.00403 | HV
184-AL1/30-ST1A 110.0 | 8.8 | 0.1571 | 0.4 | 0.535 | ol | 184 | 0.00403 | HV
243-AL1/39-ST1A 110.0 | 9 | 0.1188 | 0.39 | 0.645 | ol | 243 | 0.00403 | HV
305-AL1/39-ST1A 110.0 | 9.2 | 0.0949 | 0.38 | 0.74 | ol | 305 | 0.00403 | HV
490-AL1/64-ST1A 110.0 | 9.75 | 0.059 | 0.37 | 0.96 | ol | 490 | 0.00403 | HV
679-AL1/86-ST1A 110.0 | 9.95 | 0.042 | 0.36 | 1.15 | ol | 679 | 0.00403 | HV
490-AL1/64-ST1A 220.0 | 10 | 0.059 | 0.285 | 0.96 | ol | 490 | 0.00403 | HV
679-AL1/86-ST1A 220.0 | 11.7 | 0.042 | 0.275 | 1.15 | ol | 679 | 0.00403 | HV
490-AL1/64-ST1A 380.0 | 11 | 0.059 | 0.253 | 0.96 | ol | 490 | 0.00403 | HV
679-AL1/86-ST1A 380.0 | 14.6 | 0.042 | 0.25 | 1.15 | ol | 679 | 0.00403 | HV

## trafo_std_types
| i0_percent | pfe_kw | vkr_percent | sn_mva | vn_lv_kv | vn_hv_kv | vk_percent | shift_degree | vector_group | tap_side | tap_neutral | tap_min | tap_max | tap_step_degree | tap_step_percent | tap_phase_shifter
160 MVA 380/110 kV | 0.06 | 60 | 0.25 | 160 | 110 | 380 | 12.2 | 0 | Yy0 | hv | 0 | -9 | 9 | 0 | 1.5 | FALSE
100 MVA 220/110 kV | 0.06 | 55 | 0.26 | 100 | 110 | 220 | 12 | 0 | Yy0 | hv | 0 | -9 | 9 | 0 | 1.5 | FALSE
63 MVA 110/20 kV | 0.04 | 22 | 0.32 | 63 | 20 | 110 | 18 | 150 | YNd5 | hv | 0 | -9 | 9 | 0 | 1.5 | FALSE
40 MVA 110/20 kV | 0.05 | 18 | 0.34 | 40 | 20 | 110 | 16.2 | 150 | YNd5 | hv | 0 | -9 | 9 | 0 | 1.5 | FALSE
25 MVA 110/20 kV | 0.07 | 14 | 0.41 | 25 | 20 | 110 | 12 | 150 | YNd5 | hv | 0 | -9 | 9 | 0 | 1.5 | FALSE
63 MVA 110/10 kV | 0.04 | 22 | 0.32 | 63 | 10 | 110 | 18 | 150 | YNd5 | hv | 0 | -9 | 9 | 0 | 1.5 | FALSE
40 MVA 110/10 kV | 0.05 | 18 | 0.34 | 40 | 10 | 110 | 16.2 | 150 | YNd5 | hv | 0 | -9 | 9 | 0 | 1.5 | FALSE
25 MVA 110/10 kV | 0.07 | 14 | 0.41 | 25 | 10 | 110 | 12 | 150 | YNd5 | hv | 0 | -9 | 9 | 0 | 1.5 | FALSE
0.25 MVA 20/0.4 kV | 0.32 | 0.8 | 1.44 | 0.25 | 0.4 | 20 | 6 | 150 | Yzn5 | hv | 0 | -2 | 2 | 0 | 2.5 | FALSE
0.4 MVA 20/0.4 kV | 0.3375 | 1.35 | 1.425 | 0.4 | 0.4 | 20 | 6 | 150 | Dyn5 | hv | 0 | -2 | 2 | 0 | 2.5 | FALSE
0.63 MVA 20/0.4 kV | 0.2619 | 1.65 | 1.206 | 0.63 | 0.4 | 20 | 6 | 150 | Dyn5 | hv | 0 | -2 | 2 | 0 | 2.5 | FALSE
0.25 MVA 10/0.4 kV | 0.24 | 0.6 | 1.2 | 0.25 | 0.4 | 10 | 4 | 150 | Dyn5 | hv | 0 | -2 | 2 | 0 | 2.5 | FALSE
0.4 MVA 10/0.4 kV | 0.2375 | 0.95 | 1.325 | 0.4 | 0.4 | 10 | 4 | 150 | Dyn5 | hv | 0 | -2 | 2 | 0 | 2.5 | FALSE
0.63 MVA 10/0.4 kV | 0.1873 | 1.18 | 1.0794 | 0.63 | 0.4 | 10 | 4 | 150 | Dyn5 | hv | 0 | -2 | 2 | 0 | 2.5 | FALSE

## trafo3w_std_types
| sn_hv_mva | sn_mv_mva | sn_lv_mva | vn_hv_kv | vn_mv_kv | vn_lv_kv | vk_hv_percent | vk_mv_percent | vk_lv_percent | vkr_hv_percent | vkr_mv_percent | vkr_lv_percent | pfe_kw | i0_percent | shift_mv_degree | shift_lv_degree | vector_group | tap_side | tap_neutral | tap_min | tap_max | tap_step_percent
63/25/38 MVA 110/20/10 kV | 63 | 25 | 38 | 110 | 20 | 10 | 10.4 | 10.4 | 10.4 | 0.28 | 0.32 | 0.35 | 35 | 0.89 | 0 | 0 | YN0yn0yn0 | hv | 0 | -10 | 10 | 1.2
63/25/38 MVA 110/10/10 kV | 63 | 25 | 38 | 110 | 10 | 10 | 10.4 | 10.4 | 10.4 | 0.28 | 0.32 | 0.35 | 35 | 0.89 | 0 | 0 | YN0yn0yn0 | hv | 0 | -10 | 10 | 1.2

## fuse_std_types
| fuse_type | i_rated_a | t_avg | t_min | t_total | x_avg | x_min | x_total
HV 100A | HV 100A | 100 | 0 | [10.0, 3.64, 0.854, 0.281, 0.1, 0.0531, 0.022, 0.01] | [10.0, 4.267, 1.21, 0.403, 0.1, 0.058, 0.022, 0.01] | 0 | [300.0, 350.0, 450.0, 550.0, 700.0, 850.0, 1200.0, 1752.0] | [600.0, 700.0, 900.0, 1150.0, 1665.0, 2000.0, 3000.0, 4313.0]
HV 10A | HV 10A | 10 | 0 | [10.0, 1675.0, 0.344, 0.156, 0.1, 0.0417, 0.0171, 0.01] | [10.0, 1.3, 0.3, 0.155, 0.1, 0.0555, 0.023, 0.01] | 0 | [30.0, 32.0, 35.0, 37.0, 39.0, 50.0, 70.0, 88.0] | [60.0, 70.0, 80.0, 87.0, 94.0, 110.0, 150.0, 216.0]
HV 125A | HV 125A | 125 | 0 | [10.0, 1.82, 0.344, 0.1, 0.0467, 0.0269, 0.01] | [10.0, 2.478, 0.426, 0.1, 0.0427, 0.0211, 0.01] | 0 | [375.0, 500.0, 700.0, 925.0, 1200.0, 1500.0, 2341.0] | [750.0, 1000.0, 1500.0, 2200.0, 3000.0, 4000.0, 5765.0]
HV 160A | HV 160A | 160 | 0 | [10.0, 4.15, 1.03, 0.198, 0.1, 0.051, 0.0172, 0.01] | [10.0, 2.3, 0.734, 0.274, 0.1, 0.046, 0.0177, 0.01] | 0 | [480.0, 550.0, 700.0, 1000.0, 1260.0, 1600.0, 2500.0, 3227.0] | [960.0, 1300.0, 1700.0, 2200.0, 2996.0, 4000.0, 6000.0, 7946.0]
HV 16A | HV 16A | 16 | 0 | [10.0, 0.352, 0.164, 0.1, 0.0649, 0.0342, 0.01] | [10.0, 2.34, 0.722, 0.181, 0.1, 0.055, 0.0296, 0.01] | 0 | [48.0, 60.0, 65.0, 71.0, 80.0, 100.0, 162.0] | [96.0, 110.0, 125.0, 150.0, 168.0, 200.0, 250.0, 398.0]
HV 200A | HV 200A | 200 | 0 | [10.0, 4.267, 1.21, 0.403, 0.1, 0.058, 0.022, 0.01] | [10.0, 3.73, 1.654, 0.328, 0.1, 0.0531, 0.019, 0.01] | 0 | [600.0, 700.0, 900.0, 1150.0, 1665.0, 2000.0, 3000.0, 4313.0] | [1200.0, 1500.0, 1800.0, 2700.0, 3960.0, 5000.0, 7500.0, 10620.0]
HV 20A | HV 20A | 20 | 0 | [10.0, 1.3, 0.3, 0.155, 0.1, 0.0555, 0.023, 0.01] | [10.0, 1.3, 0.161, 0.1, 0.0611, 0.0399, 0.0141, 0.01] | 0 | [60.0, 70.0, 80.0, 87.0, 94.0, 110.0, 150.0, 216.0] | [120.0, 150.0, 200.0, 223.0, 260.0, 300.0, 450.0, 532.0]
HV 25A | HV 25A | 25 | 0 | [10.0, 2.512, 0.833, 0.299, 0.1, 0.0372, 0.0223, 0.01] | [10.0, 3.125, 0.597, 0.198, 0.1, 0.0378, 0.022, 0.01] | 0 | [75.0, 82.0, 90.0, 100.0, 124.0, 170.0, 200.0, 289.0] | [150.0, 170.0, 210.0, 250.0, 294.0, 400.0, 500.0, 711.0]
HV 31.5A | HV 31.5A | 31.5 | 0 | [10.0, 2.34, 0.722, 0.181, 0.1, 0.055, 0.0296, 0.01] | [10.0, 2.84, 0.368, 0.164, 0.1, 0.0621, 0.0378, 0.0195, 0.01] | 0 | [95.0, 110.0, 125.0, 150.0, 165.0, 200.0, 250.0, 390.0] | [189.0, 220.0, 300.0, 350.0, 393.0, 450.0, 530.0, 700.0, 960.0]
HV 40A | HV 40A | 40 | 0 | [10.0, 1.3, 0.161, 0.1, 0.0611, 0.0399, 0.0141, 0.01] | [10.0, 2.05, 0.369, 0.198, 0.1, 0.051, 0.0298, 0.01] | 0 | [120.0, 150.0, 200.0, 223.0, 260.0, 300.0, 450.0, 532.0] | [240.0, 300.0, 400.0, 450.0, 530.0, 650.0, 800.0, 1311.0]
HV 50A | HV 50A | 50 | 0 | [10.0, 3.215, 0.597, 0.198, 0.1, 0.0378, 0.022, 0.01] | [10.0, 3.64, 0.854, 0.281, 0.1, 0.0531, 0.022, 0.01] | 0 | [150.0, 170.0, 210.0, 250.0, 294.0, 400.0, 500.0, 711.0] | [300.0, 350.0, 450.0, 550.0, 700.0, 850.0, 1200.0, 1752.0]
HV 6.3A | HV 6.3A | 6.3 | 0 | [10.0, 1.39, 0.344, 0.168, 0.1, 0.056, 0.0263, 0.01] | [10.0, 1.711, 0.516, 0.198, 0.1, 0.0634, 0.0303, 0.01] | 0 | [19.0, 19.5, 20.4, 20.8, 22.0, 25.0, 32.0, 48.0] | [38.0, 40.0, 43.0, 48.0, 53.0, 60.0, 75.0, 118.0]
HV 63A | HV 63A | 63 | 0 | [10.0, 2.84, 0.368, 0.164, 0.1, 0.0621, 0.0378, 0.0195, 0.01] | [10.0, 1.82, 0.344, 0.1, 0.0467, 0.0269, 0.01] | 0 | [189.0, 220.0, 300.0, 350.0, 393.0, 450.0, 530.0, 700.0, 961.0] | [378.0, 500.0, 700.0, 934.0, 1200.0, 1500.0, 2366.0]
HV 80A | HV 80A | 80 | 0 | [10.0, 2.05, 0.369, 0.198, 0.1, 0.051, 0.0298, 0.01] | [10.0, 4.15, 1.03, 0.198, 0.1, 0.051, 0.0172, 0.01] | 0 | [240.0, 300.0, 400.0, 450.0, 530.0, 650.0, 800.0, 1311.0] | [480.0, 550.0, 700.0, 1000.0, 1260.0, 1600.0, 2500.0, 3227.0]
Siemens NH-1-100 | Siemens NH-1-100 | 100 | [5400.0, 2000.0, 400.0, 20.0, 1.0, 0.2, 0.012, 0.004] | 0 | 0 | [150.0, 190.0, 250.0, 430.0, 900.0, 1250.0, 2700.0, 3600.0] | 0 | 0
Siemens NH-1-125 | Siemens NH-1-125 | 125 | [4800.0, 120.0, 7.0, 0.1, 0.004] | 0 | 0 | [180.0, 400.0, 740.0, 2000.0, 4250.0] | 0 | 0
Siemens NH-1-16 | Siemens NH-1-16 | 16 | [4000.0, 400.0, 2.0, 0.1, 0.04, 0.01] | 0 | 0 | [26.0, 35.0, 75.0, 150.0, 200.0, 300.0] | 0 | 0
Siemens NH-1-160 | Siemens NH-1-160 | 160 | [4800.0, 120.0, 7.0, 0.1, 0.004] | 0 | 0 | [210.0, 500.0, 900.0, 2300.0, 5000.0] | 0 | 0
Siemens NH-1-25 | Siemens NH-1-25 | 25 | [4000.0, 1000.0, 10.0, 0.2, 0.02, 0.01] | 0 | 0 | [40.0, 50.0, 100.0, 210.0, 400.0, 500.0] | 0 | 0
Siemens NH-1-50 | Siemens NH-1-50 | 50 | [4000.0, 40.0, 4.0, 1.0, 0.02, 0.01] | 0 | 0 | [86.0, 200.0, 300.0, 400.0, 1000.0, 1280.0] | 0 | 0
Siemens NH-1-63 | Siemens NH-1-63 | 63 | [4000.0, 100.0, 10.0, 2.0, 0.04, 0.01] | 0 | 0 | [100.0, 200.0, 300.0, 400.0, 1000.0, 1500.0] | 0 | 0
Siemens NH-1-80 | Siemens NH-1-80 | 80 | [4800.0, 120.0, 7.0, 0.1, 0.01] | 0 | 0 | [150.58, 250.0, 450.0, 1150.0, 2470.0] | 0 | 0
Siemens NH-2-1000 | Siemens NH-2-1000 | 1000 | [4800.0, 120.0, 7.0, 0.1, 0.004] | 0 | 0 | [1900.0, 3500.0, 8400.0, 24000.0, 52000.0] | 0 | 0
Siemens NH-2-200 | Siemens NH-2-200 | 200 | [4800.0, 120.0, 7.0, 0.1, 0.004] | 0 | 0 | [280.0, 650.0, 1200.0, 3000.0, 7000.0] | 0 | 0
Siemens NH-2-224 | Siemens NH-2-224 | 224 | [4800.0, 120.0, 7.0, 0.2, 0.04, 0.004] | 0 | 0 | [400.0, 750.0, 1453.0, 3025.0, 4315.0, 7600.0] | 0 | 0
Siemens NH-2-250 | Siemens NH-2-250 | 250 | [4800.0, 120.0, 7.0, 0.1, 0.004] | 0 | 0 | [450.0, 800.0, 1650.0, 4000.0, 8500.0] | 0 | 0
Siemens NH-2-315 | Siemens NH-2-315 | 315 | [4800.0, 120.0, 7.0, 0.1, 0.004] | 0 | 0 | [550.0, 920.0, 1900.0, 5000.0, 11000.0] | 0 | 0
Siemens NH-2-355 | Siemens NH-2-355 | 355 | [4800.0, 120.0, 6.0, 0.1, 0.004] | 0 | 0 | [650.0, 1116.27, 2350.0, 5840.0, 12790.0] | 0 | 0
Siemens NH-2-400 | Siemens NH-2-400 | 400 | [4800.0, 120.0, 7.0, 0.1, 0.004] | 0 | 0 | [720.0, 1350.0, 2800.0, 6500.0, 15000.0] | 0 | 0
Siemens NH-2-425 | Siemens NH-2-425 | 425 | [4800.0, 120.0, 7.0, 0.1, 0.004] | 0 | 0 | [850.0, 1500.0, 3050.0, 7500.0, 16500.0] | 0 | 0
Siemens NH-2-630 | Siemens NH-2-630 | 630 | [4800.0, 120.0, 7.0, 0.1, 0.004] | 0 | 0 | [1200.0, 2000.0, 4800.0, 12000.0, 26000.0] | 0 | 0

## dtypes
| element | column | dtype
0 | bus | name | object
1 | bus | vn_kv | float64
2 | bus | type | object
3 | bus | zone | object
4 | bus | in_service | bool
5 | load | name | object
6 | load | bus | uint32
7 | load | p_mw | float64
8 | load | q_mvar | float64
9 | load | const_z_percent | float64
10 | load | const_i_percent | float64
11 | load | sn_mva | float64
12 | load | scaling | float64
13 | load | in_service | bool
14 | load | type | object
15 | ext_grid | name | object
16 | ext_grid | bus | uint32
17 | ext_grid | vm_pu | float64
18 | ext_grid | va_degree | float64
19 | ext_grid | slack_weight | float64
20 | ext_grid | in_service | bool
21 | line | name | object
22 | line | std_type | object
23 | line | from_bus | uint32
24 | line | to_bus | uint32
25 | line | length_km | float64
26 | line | r_ohm_per_km | float64
27 | line | x_ohm_per_km | float64
28 | line | c_nf_per_km | float64
29 | line | g_us_per_km | float64
30 | line | max_i_ka | float64
31 | line | df | float64
32 | line | parallel | uint32
33 | line | type | object
34 | line | in_service | bool
35 | trafo | name | object
36 | trafo | std_type | object
37 | trafo | hv_bus | uint32
38 | trafo | lv_bus | uint32
39 | trafo | sn_mva | float64
40 | trafo | vn_hv_kv | float64
41 | trafo | vn_lv_kv | float64
42 | trafo | vk_percent | float64
43 | trafo | vkr_percent | float64
44 | trafo | pfe_kw | float64
45 | trafo | i0_percent | float64
46 | trafo | shift_degree | float64
47 | trafo | tap_side | object
48 | trafo | tap_neutral | int32
49 | trafo | tap_min | int32
50 | trafo | tap_max | int32
51 | trafo | tap_step_percent | float64
52 | trafo | tap_step_degree | float64
53 | trafo | tap_pos | int32
54 | trafo | tap_phase_shifter | bool
55 | trafo | parallel | uint32
56 | trafo | df | float64
57 | trafo | in_service | bool
58 | line_geodata | coords | object
59 | bus_geodata | x | float64
60 | bus_geodata | y | float64
61 | bus_geodata | coords | object

## parameters
| version | format_version | converged | OPF_converged | name | f_hz | sn_mva
0 | 2.14.6 | 2.14.0 | FALSE | FALSE |  | 50 | 1