## bus
| name | vn_kv | type | zone | in_service
0 | bus_LV_6235-6_0_5_node_0 | 0.4 | n |  | TRUE
1 | bus_LV_6235-6_0_5_node_1 | 0.4 | n |  | TRUE
2 | bus_LV_6235-6_0_5_node_3 | 0.4 | n |  | TRUE
3 | bus_LV_6235-6_0_5_node_4 | 0.4 | n |  | TRUE
4 | bus_LV_6235-6_0_5_node_40 | 0.4 | n |  | TRUE
5 | bus_LV_6235-6_0_5_node_43 | 0.4 | n |  | TRUE
6 | bus_LV_6235-6_0_5_node_5 | 0.4 | n |  | TRUE
7 | bus_LV_6235-6_0_5_node_9 | 0.4 | n |  | TRUE
8 | bus_LV_6235-6_0_5_node_98 | 0.4 | n |  | TRUE
9 | bus_LV_6235-6_0_5_node_6 | 0.4 | n |  | TRUE
10 | bus_LV_6235-6_0_5_node_13 | 0.4 | n |  | TRUE
11 | bus_LV_6235-6_0_5_node_95 | 0.4 | n |  | TRUE
12 | bus_LV_6235-6_0_5_node_7 | 0.4 | n |  | TRUE
13 | bus_LV_6235-6_0_5_node_88 | 0.4 | n |  | TRUE
14 | bus_LV_6235-6_0_5_node_10 | 0.4 | n |  | TRUE
15 | bus_LV_6235-6_0_5_node_87 | 0.4 | n |  | TRUE
16 | bus_LV_6235-6_0_5_node_8 | 0.4 | n |  | TRUE
17 | bus_LV_6235-6_0_5_node_34 | 0.4 | n |  | TRUE
18 | bus_LV_6235-6_0_5_node_84 | 0.4 | n |  | TRUE
19 | bus_LV_6235-6_0_5_node_12 | 0.4 | n |  | TRUE
20 | bus_LV_6235-6_0_5_node_62 | 0.4 | n |  | TRUE
21 | bus_LV_6235-6_0_5_node_63 | 0.4 | n |  | TRUE
22 | bus_LV_6235-6_0_5_node_61 | 0.4 | n |  | TRUE
23 | bus_LV_6235-6_0_5_node_90 | 0.4 | n |  | TRUE
24 | bus_LV_6235-6_0_5_node_14 | 0.4 | n |  | TRUE
25 | bus_LV_6235-6_0_5_node_99 | 0.4 | n |  | TRUE
26 | bus_LV_6235-6_0_5_node_20 | 0.4 | n |  | TRUE
27 | bus_LV_6235-6_0_5_node_15 | 0.4 | n |  | TRUE
28 | bus_LV_6235-6_0_5_node_101 | 0.4 | n |  | TRUE
29 | bus_LV_6235-6_0_5_node_24 | 0.4 | n |  | TRUE
30 | bus_LV_6235-6_0_5_node_36 | 0.4 | n |  | TRUE
31 | bus_LV_6235-6_0_5_node_17 | 0.4 | n |  | TRUE
32 | bus_LV_6235-6_0_5_node_21 | 0.4 | n |  | TRUE
33 | bus_LV_6235-6_0_5_node_66 | 0.4 | n |  | TRUE
34 | bus_LV_6235-6_0_5_node_18 | 0.4 | n |  | TRUE
35 | bus_LV_6235-6_0_5_node_91 | 0.4 | n |  | TRUE
36 | bus_LV_6235-6_0_5_node_19 | 0.4 | n |  | TRUE
37 | bus_LV_6235-6_0_5_node_75 | 0.4 | n |  | TRUE
38 | bus_LV_6235-6_0_5_node_89 | 0.4 | n |  | TRUE
39 | bus_LV_6235-6_0_5_node_94 | 0.4 | n |  | TRUE
40 | bus_LV_6235-6_0_5_node_65 | 0.4 | n |  | TRUE
41 | bus_LV_6235-6_0_5_node_93 | 0.4 | n |  | TRUE
42 | bus_LV_6235-6_0_5_node_22 | 0.4 | n |  | TRUE
43 | bus_LV_6235-6_0_5_node_100 | 0.4 | n |  | TRUE
44 | bus_LV_6235-6_0_5_node_23 | 0.4 | n |  | TRUE
45 | bus_LV_6235-6_0_5_node_25 | 0.4 | n |  | TRUE
46 | bus_LV_6235-6_0_5_node_55 | 0.4 | n |  | TRUE
47 | bus_LV_6235-6_0_5_node_27 | 0.4 | n |  | TRUE
48 | bus_LV_6235-6_0_5_node_54 | 0.4 | n |  | TRUE
49 | bus_LV_6235-6_0_5_node_60 | 0.4 | n |  | TRUE
50 | bus_LV_6235-6_0_5_node_58 | 0.4 | n |  | TRUE
51 | bus_LV_6235-6_0_5_node_59 | 0.4 | n |  | TRUE
52 | bus_LV_6235-6_0_5_node_56 | 0.4 | n |  | TRUE
53 | bus_LV_6235-6_0_5_node_30 | 0.4 | n |  | TRUE
54 | bus_LV_6235-6_0_5_node_32 | 0.4 | n |  | TRUE
55 | bus_LV_6235-6_0_5_node_80 | 0.4 | n |  | TRUE
56 | bus_LV_6235-6_0_5_node_31 | 0.4 | n |  | TRUE
57 | bus_LV_6235-6_0_5_node_71 | 0.4 | n |  | TRUE
58 | bus_LV_6235-6_0_5_node_69 | 0.4 | n |  | TRUE
59 | bus_LV_6235-6_0_5_node_67 | 0.4 | n |  | TRUE
60 | bus_LV_6235-6_0_5_node_33 | 0.4 | n |  | TRUE
61 | bus_LV_6235-6_0_5_node_39 | 0.4 | n |  | TRUE
62 | bus_LV_6235-6_0_5_node_48 | 0.4 | n |  | TRUE
63 | bus_LV_6235-6_0_5_node_37 | 0.4 | n |  | TRUE
64 | bus_LV_6235-6_0_5_node_82 | 0.4 | n |  | TRUE
65 | bus_LV_6235-6_0_5_node_35 | 0.4 | n |  | TRUE
66 | bus_LV_6235-6_0_5_node_51 | 0.4 | n |  | TRUE
67 | bus_LV_6235-6_0_5_node_50 | 0.4 | n |  | TRUE
68 | bus_LV_6235-6_0_5_node_97 | 0.4 | n |  | TRUE
69 | bus_LV_6235-6_0_5_node_52 | 0.4 | n |  | TRUE
70 | bus_LV_6235-6_0_5_node_41 | 0.4 | n |  | TRUE
71 | bus_LV_6235-6_0_5_node_49 | 0.4 | n |  | TRUE
72 | bus_LV_6235-6_0_5_node_102 | 0.4 | n |  | TRUE
73 | bus_LV_6235-6_0_5_node_96 | 0.4 | n |  | TRUE
74 | bus_LV_6235-6_0_5_node_57 | 0.4 | n |  | TRUE
75 | bus_LV_6235-6_0_5_node_92 | 0.4 | n |  | TRUE
76 | bus_LV_6235-6_0_5_node_64 | 0.4 | n |  | TRUE
77 | bus_LV_6235-6_0_5_node_73 | 0.4 | n |  | TRUE
78 | bus_LV_6235-6_0_5_node_86 | 0.4 | n |  | TRUE
79 | bus_LV_6235-6_0_5_node_79 | 0.4 | n |  | TRUE
80 | bus_LV_6235-6_0_5_node_72 | 0.4 | n |  | TRUE
81 | bus_LV_6235-6_0_5_node_68 | 0.4 | n |  | TRUE
82 | bus_LV_6235-6_0_5_node_83 | 0.4 | n |  | TRUE
83 | bus_LV_6235-6_0_5_node_53 | 0.4 | n |  | TRUE
84 | bus_LV_6235-6_0_5_node_42 | 0.4 | n |  | TRUE
85 | bus_LV_6235-6_0_5_node_47 | 0.4 | n |  | TRUE
86 | bus_LV_6235-6_0_5_node_45 | 0.4 | n |  | TRUE
87 | bus_LV_6235-6_0_5_node_85 | 0.4 | n |  | TRUE
88 | bus_LV_6235-6_0_5_node_46 | 0.4 | n |  | TRUE
89 | bus_LV_6235-6_0_5_node_70 | 0.4 | n |  | TRUE
90 | bus_LV_6235-6_0_5_node_74 | 0.4 | n |  | TRUE
91 | bus_LV_6235-6_0_5_node_76 | 0.4 | n |  | TRUE
92 | bus_LV_6235-6_0_5_node_77 | 0.4 | n |  | TRUE
93 | bus_LV_6235-6_0_5_node_78 | 0.4 | n |  | TRUE
94 | bus_LV_6235-6_0_5_node_81 | 0.4 | n |  | TRUE
95 | bus_MV_114_0_node_60 | 20 | n |  | TRUE

## load
| name | bus | p_mw | q_mvar | const_z_percent | const_i_percent | sn_mva | scaling | in_service | type
0 | LV_6235-6_0_5_load_0 | 0 | 0.033716 | 0.00845 | 0 | 0 |  | 1 | TRUE | wye
1 | LV_6235-6_0_5_load_4 | 3 | 0.0041493 | 0.0010399 | 0 | 0 |  | 1 | TRUE | wye
2 | LV_6235-6_0_5_load_40 | 4 | 0.0025315 | 0.00063444 | 0 | 0 |  | 1 | TRUE | wye
3 | LV_6235-6_0_5_load_43 | 5 | 0.001948 | 0.00048822 | 0 | 0 |  | 1 | TRUE | wye
4 | LV_6235-6_0_5_load_98 | 8 | 0.0036295 | 0.00090965 | 0 | 0 |  | 1 | TRUE | wye
5 | LV_6235-6_0_5_load_95 | 11 | 0.0069474 | 0.0017412 | 0 | 0 |  | 1 | TRUE | wye
6 | LV_6235-6_0_5_load_88 | 13 | 0.0046435 | 0.0011638 | 0 | 0 |  | 1 | TRUE | wye
7 | LV_6235-6_0_5_load_87 | 15 | 0.0041644 | 0.0010437 | 0 | 0 |  | 1 | TRUE | wye
8 | LV_6235-6_0_5_load_84 | 18 | 0.0076279 | 0.0019117 | 0 | 0 |  | 1 | TRUE | wye
9 | LV_6235-6_0_5_load_62 | 20 | 0.031598 | 0.0079191 | 0 | 0 |  | 1 | TRUE | wye
10 | LV_6235-6_0_5_load_63 | 21 | 0.010077 | 0.0025255 | 0 | 0 |  | 1 | TRUE | wye
11 | LV_6235-6_0_5_load_61 | 22 | 0.0098847 | 0.0024773 | 0 | 0 |  | 1 | TRUE | wye
12 | LV_6235-6_0_5_load_90 | 23 | 0.0039484 | 0.00098956 | 0 | 0 |  | 1 | TRUE | wye
13 | LV_6235-6_0_5_load_99 | 25 | 0.014866 | 0.0037258 | 0 | 0 |  | 1 | TRUE | wye
14 | LV_6235-6_0_5_load_101 | 28 | 0.0086555 | 0.0021693 | 0 | 0 |  | 1 | TRUE | wye
15 | LV_6235-6_0_5_load_66 | 33 | 0.010769 | 0.0026991 | 0 | 0 |  | 1 | TRUE | wye
16 | LV_6235-6_0_5_load_91 | 35 | 0.0062734 | 0.0015723 | 0 | 0 |  | 1 | TRUE | wye
17 | LV_6235-6_0_5_load_75 | 37 | 0.0014286 | 0.00035805 | 0 | 0 |  | 1 | TRUE | wye
18 | LV_6235-6_0_5_load_94 | 39 | 0.012572 | 0.0031508 | 0 | 0 |  | 1 | TRUE | wye
19 | LV_6235-6_0_5_load_65 | 40 | 0.0058553 | 0.0014675 | 0 | 0 |  | 1 | TRUE | wye
20 | LV_6235-6_0_5_load_100 | 43 | 0.037989 | 0.0095209 | 0 | 0 |  | 1 | TRUE | wye
21 | LV_6235-6_0_5_load_55 | 46 | 0.0077493 | 0.0019422 | 0 | 0 |  | 1 | TRUE | wye
22 | LV_6235-6_0_5_load_54 | 48 | 0.043411 | 0.01088 | 0 | 0 |  | 1 | TRUE | wye
23 | LV_6235-6_0_5_load_60 | 49 | 0.01805 | 0.0045238 | 0 | 0 |  | 1 | TRUE | wye
24 | LV_6235-6_0_5_load_59 | 51 | 0.012016 | 0.0030115 | 0 | 0 |  | 1 | TRUE | wye
25 | LV_6235-6_0_5_load_56 | 52 | 0.026173 | 0.0065597 | 0 | 0 |  | 1 | TRUE | wye
26 | LV_6235-6_0_5_load_80 | 55 | 0.0071538 | 0.0017929 | 0 | 0 |  | 1 | TRUE | wye
27 | LV_6235-6_0_5_load_69 | 58 | 0.009267 | 0.0023225 | 0 | 0 |  | 1 | TRUE | wye
28 | LV_6235-6_0_5_load_67 | 59 | 0.0021668 | 0.00054304 | 0 | 0 |  | 1 | TRUE | wye
29 | LV_6235-6_0_5_load_48 | 62 | 0.0072719 | 0.0018225 | 0 | 0 |  | 1 | TRUE | wye
30 | LV_6235-6_0_5_load_82 | 64 | 0.0036702 | 0.00091984 | 0 | 0 |  | 1 | TRUE | wye
31 | LV_6235-6_0_5_load_51 | 66 | 0.0037323 | 0.00093541 | 0 | 0 |  | 1 | TRUE | wye
32 | LV_6235-6_0_5_load_50 | 67 | 0.0072137 | 0.0018079 | 0 | 0 |  | 1 | TRUE | wye
33 | LV_6235-6_0_5_load_97 | 68 | 0.012661 | 0.0031731 | 0 | 0 |  | 1 | TRUE | wye
34 | LV_6235-6_0_5_load_52 | 69 | 0.0042249 | 0.0010589 | 0 | 0 |  | 1 | TRUE | wye
35 | LV_6235-6_0_5_load_41 | 70 | 0.0013575 | 0.00034022 | 0 | 0 |  | 1 | TRUE | wye
36 | LV_6235-6_0_5_load_102 | 72 | 0.026927 | 0.0067485 | 0 | 0 |  | 1 | TRUE | wye
37 | LV_6235-6_0_5_load_57 | 74 | 0.018385 | 0.0046077 | 0 | 0 |  | 1 | TRUE | wye
38 | LV_6235-6_0_5_load_92 | 75 | 0.0042226 | 0.0010583 | 0 | 0 |  | 1 | TRUE | wye
39 | LV_6235-6_0_5_load_64 | 76 | 0.030414 | 0.0076225 | 0 | 0 |  | 1 | TRUE | wye
40 | LV_6235-6_0_5_load_86 | 78 | 0.0013768 | 0.00034506 | 0 | 0 |  | 1 | TRUE | wye
41 | LV_6235-6_0_5_load_79 | 79 | 0.0178 | 0.0044612 | 0 | 0 |  | 1 | TRUE | wye
42 | LV_6235-6_0_5_load_72 | 80 | 0.0068855 | 0.0017257 | 0 | 0 |  | 1 | TRUE | wye
43 | LV_6235-6_0_5_load_83 | 82 | 0.0021148 | 0.00053003 | 0 | 0 |  | 1 | TRUE | wye
44 | LV_6235-6_0_5_load_53 | 83 | 0.0034302 | 0.00085969 | 0 | 0 |  | 1 | TRUE | wye
45 | LV_6235-6_0_5_load_47 | 85 | 0.0016091 | 0.00040328 | 0 | 0 |  | 1 | TRUE | wye
46 | LV_6235-6_0_5_load_45 | 86 | 0.0030478 | 0.00076385 | 0 | 0 |  | 1 | TRUE | wye
47 | LV_6235-6_0_5_load_85 | 87 | 0.0027555 | 0.00069059 | 0 | 0 |  | 1 | TRUE | wye
48 | LV_6235-6_0_5_load_46 | 88 | 0.0016137 | 0.00040444 | 0 | 0 |  | 1 | TRUE | wye
49 | LV_6235-6_0_5_load_70 | 89 | 0.0032166 | 0.00080616 | 0 | 0 |  | 1 | TRUE | wye
50 | LV_6235-6_0_5_load_74 | 90 | 0.0048432 | 0.0012138 | 0 | 0 |  | 1 | TRUE | wye
51 | LV_6235-6_0_5_load_76 | 91 | 0.0010663 | 0.00026723 | 0 | 0 |  | 1 | TRUE | wye
52 | LV_6235-6_0_5_load_77 | 92 | 0.0014512 | 0.0003637 | 0 | 0 |  | 1 | TRUE | wye
53 | LV_6235-6_0_5_load_78 | 93 | 0.0013885 | 0.000348 | 0 | 0 |  | 1 | TRUE | wye
54 | LV_6235-6_0_5_load_81 | 94 | 0.011596 | 0.0029062 | 0 | 0 |  | 1 | TRUE | wye

## ext_grid
| name | bus | vm_pu | va_degree | slack_weight | in_service
0 |  | 21 | 1 | 0 | 1 | TRUE

## line
| name | std_type | from_bus | to_bus | length_km | r_ohm_per_km | x_ohm_per_km | c_nf_per_km | g_us_per_km | max_i_ka | df | parallel | type | in_service
0 | LV_6235-6_0_5_line_0 |  | 0 | 1 | 0.033963 | 0.125 | 0.08 | 261 | 0 | 0.364 | 1 | 1 | cs | TRUE
1 | LV_6235-6_0_5_line_1 |  | 1 | 2 | 0.004848 | 0.125 | 0.08 | 261 | 0 | 0.364 | 1 | 1 | cs | TRUE
2 | LV_6235-6_0_5_line_2 |  | 1 | 3 | 0.028607 | 0.125 | 0.08 | 261 | 0 | 0.364 | 1 | 1 | cs | TRUE
3 | LV_6235-6_0_5_line_3 |  | 2 | 4 | 0.012588 | 0.125 | 0.08 | 261 | 0 | 0.364 | 1 | 1 | cs | TRUE
4 | LV_6235-6_0_5_line_4 |  | 3 | 5 | 0.034188 | 0.125 | 0.08 | 261 | 0 | 0.364 | 1 | 1 | cs | TRUE
5 | LV_6235-6_0_5_line_5 |  | 4 | 70 | 0.034413 | 0.125 | 0.08 | 261 | 0 | 0.364 | 1 | 1 | cs | TRUE
6 | LV_6235-6_0_5_line_6 |  | 6 | 7 | 0.043011 | 0.125 | 0.08 | 261 | 0 | 0.364 | 1 | 1 | cs | TRUE
7 | LV_6235-6_0_5_line_7 |  | 6 | 8 | 0.035305 | 0.125 | 0.08 | 261 | 0 | 0.364 | 1 | 1 | cs | TRUE
8 | LV_6235-6_0_5_line_8 |  | 7 | 15 | 0.026783 | 0.125 | 0.08 | 261 | 0 | 0.364 | 1 | 1 | cs | TRUE
9 | LV_6235-6_0_5_line_9 |  | 9 | 10 | 0.024919 | 0.125 | 0.08 | 261 | 0 | 0.364 | 1 | 4 | cs | TRUE
10 | LV_6235-6_0_5_line_10 |  | 9 | 11 | 0.0077357 | 0.125 | 0.08 | 261 | 0 | 0.364 | 1 | 4 | cs | TRUE
11 | LV_6235-6_0_5_line_11 |  | 10 | 23 | 0.009725 | 0.125 | 0.08 | 261 | 0 | 0.364 | 1 | 4 | cs | TRUE
12 | LV_6235-6_0_5_line_12 |  | 11 | 21 | 0.012264 | 0.125 | 0.08 | 261 | 0 | 0.364 | 1 | 4 | cs | TRUE
13 | LV_6235-6_0_5_line_13 |  | 12 | 13 | 0.012592 | 0.125 | 0.08 | 261 | 0 | 0.364 | 1 | 4 | cs | TRUE
14 | LV_6235-6_0_5_line_14 |  | 12 | 14 | 0.020071 | 0.125 | 0.08 | 261 | 0 | 0.364 | 1 | 4 | cs | TRUE
15 | LV_6235-6_0_5_line_15 |  | 12 | 15 | 0.0051584 | 0.125 | 0.08 | 261 | 0 | 0.364 | 1 | 1 | cs | TRUE
16 | LV_6235-6_0_5_line_16 |  | 13 | 38 | 0.015556 | 0.125 | 0.08 | 261 | 0 | 0.364 | 1 | 4 | cs | TRUE
17 | LV_6235-6_0_5_line_17 |  | 14 | 18 | 0.031741 | 0.125 | 0.08 | 261 | 0 | 0.364 | 1 | 4 | cs | TRUE
18 | LV_6235-6_0_5_line_18 |  | 16 | 17 | 0.009471 | 0.125 | 0.08 | 261 | 0 | 0.364 | 1 | 4 | cs | TRUE
19 | LV_6235-6_0_5_line_19 |  | 16 | 18 | 0.0063502 | 0.125 | 0.08 | 261 | 0 | 0.364 | 1 | 4 | cs | TRUE
20 | LV_6235-6_0_5_line_20 |  | 17 | 63 | 0.010533 | 0.125 | 0.08 | 261 | 0 | 0.364 | 1 | 4 | cs | TRUE
21 | LV_6235-6_0_5_line_21 |  | 17 | 64 | 0.012776 | 0.125 | 0.08 | 261 | 0 | 0.364 | 1 | 1 | cs | TRUE
22 | LV_6235-6_0_5_line_22 |  | 19 | 20 | 0.014665 | 0.125 | 0.08 | 261 | 0 | 0.364 | 1 | 1 | cs | TRUE
23 | LV_6235-6_0_5_line_23 |  | 19 | 21 | 0.010422 | 0.125 | 0.08 | 261 | 0 | 0.364 | 1 | 1 | cs | TRUE
24 | LV_6235-6_0_5_line_24 |  | 19 | 22 | 0.024309 | 0.125 | 0.08 | 261 | 0 | 0.364 | 1 | 1 | cs | TRUE
25 | LV_6235-6_0_5_line_25 |  | 23 | 36 | 0.013891 | 0.125 | 0.08 | 261 | 0 | 0.364 | 1 | 4 | cs | TRUE
26 | LV_6235-6_0_5_line_26 |  | 24 | 25 | 0.015656 | 0.125 | 0.08 | 261 | 0 | 0.364 | 1 | 1 | cs | TRUE
27 | LV_6235-6_0_5_line_27 |  | 24 | 26 | 0.027728 | 0.125 | 0.08 | 261 | 0 | 0.364 | 1 | 1 | cs | TRUE
28 | LV_6235-6_0_5_line_28 |  | 26 | 39 | 0.017282 | 0.125 | 0.08 | 261 | 0 | 0.364 | 1 | 1 | cs | TRUE
29 | LV_6235-6_0_5_line_29 |  | 27 | 28 | 0.009505 | 0.125 | 0.08 | 261 | 0 | 0.364 | 1 | 1 | cs | TRUE
30 | LV_6235-6_0_5_line_30 |  | 27 | 29 | 0.005652 | 0.125 | 0.08 | 261 | 0 | 0.364 | 1 | 4 | cs | TRUE
31 | LV_6235-6_0_5_line_31 |  | 27 | 30 | 0.025395 | 0.125 | 0.08 | 261 | 0 | 0.364 | 1 | 4 | cs | TRUE
32 | LV_6235-6_0_5_line_32 |  | 29 | 49 | 0.011888 | 0.125 | 0.08 | 261 | 0 | 0.364 | 1 | 4 | cs | TRUE
33 | LV_6235-6_0_5_line_33 |  | 30 | 63 | 0.018172 | 0.125 | 0.08 | 261 | 0 | 0.364 | 1 | 4 | cs | TRUE
34 | LV_6235-6_0_5_line_34 |  | 30 | 68 | 0.015512 | 0.125 | 0.08 | 261 | 0 | 0.364 | 1 | 1 | cs | TRUE
35 | LV_6235-6_0_5_line_35 |  | 31 | 32 | 0.028316 | 0.125 | 0.08 | 261 | 0 | 0.364 | 1 | 1 | cs | TRUE
36 | LV_6235-6_0_5_line_36 |  | 31 | 33 | 0.0047459 | 0.125 | 0.08 | 261 | 0 | 0.364 | 1 | 1 | cs | TRUE
37 | LV_6235-6_0_5_line_37 |  | 32 | 40 | 0.0099956 | 0.125 | 0.08 | 261 | 0 | 0.364 | 1 | 1 | cs | TRUE
38 | LV_6235-6_0_5_line_38 |  | 32 | 41 | 0.012614 | 0.125 | 0.08 | 261 | 0 | 0.364 | 1 | 1 | cs | TRUE
39 | LV_6235-6_0_5_line_39 |  | 34 | 35 | 0.015896 | 0.125 | 0.08 | 261 | 0 | 0.364 | 1 | 1 | cs | TRUE
40 | LV_6235-6_0_5_line_40 |  | 34 | 36 | 0.011799 | 0.125 | 0.08 | 261 | 0 | 0.364 | 1 | 2 | cs | TRUE
41 | LV_6235-6_0_5_line_41 |  | 34 | 37 | 0.014811 | 0.125 | 0.08 | 261 | 0 | 0.364 | 1 | 1 | cs | TRUE
42 | LV_6235-6_0_5_line_42 |  | 35 | 75 | 0.022547 | 0.125 | 0.08 | 261 | 0 | 0.364 | 1 | 1 | cs | TRUE
43 | LV_6235-6_0_5_line_43 |  | 36 | 38 | 0.015627 | 0.125 | 0.08 | 261 | 0 | 0.364 | 1 | 4 | cs | TRUE
44 | LV_6235-6_0_5_line_44 |  | 37 | 77 | 0.0078264 | 0.125 | 0.08 | 261 | 0 | 0.364 | 1 | 1 | cs | TRUE
45 | LV_6235-6_0_5_line_45 |  | 38 | 78 | 0.0091554 | 0.125 | 0.08 | 261 | 0 | 0.364 | 1 | 1 | cs | TRUE
46 | LV_6235-6_0_5_line_46 |  | 39 | 41 | 0.022171 | 0.125 | 0.08 | 261 | 0 | 0.364 | 1 | 1 | cs | TRUE
47 | LV_6235-6_0_5_line_47 |  | 40 | 76 | 0.0099416 | 0.125 | 0.08 | 261 | 0 | 0.364 | 1 | 1 | cs | TRUE
48 | LV_6235-6_0_5_line_48 |  | 41 | 75 | 0.00099103 | 0.125 | 0.08 | 261 | 0 | 0.364 | 1 | 1 | cs | TRUE
49 | LV_6235-6_0_5_line_49 |  | 42 | 43 | 0.027661 | 0.125 | 0.08 | 261 | 0 | 0.364 | 1 | 1 | cs | TRUE
50 | LV_6235-6_0_5_line_50 |  | 42 | 44 | 0.036221 | 0.125 | 0.08 | 261 | 0 | 0.364 | 1 | 1 | cs | TRUE
51 | LV_6235-6_0_5_line_51 |  | 42 | 45 | 0.009031 | 0.125 | 0.08 | 261 | 0 | 0.364 | 1 | 1 | cs | TRUE
52 | LV_6235-6_0_5_line_52 |  | 44 | 46 | 0.020623 | 0.125 | 0.08 | 261 | 0 | 0.364 | 1 | 1 | cs | TRUE
53 | LV_6235-6_0_5_line_53 |  | 44 | 47 | 0.015287 | 0.125 | 0.08 | 261 | 0 | 0.364 | 1 | 1 | cs | TRUE
54 | LV_6235-6_0_5_line_54 |  | 44 | 48 | 0.013945 | 0.125 | 0.08 | 261 | 0 | 0.364 | 1 | 1 | cs | TRUE
55 | LV_6235-6_0_5_line_55 |  | 45 | 50 | 0.016215 | 0.125 | 0.08 | 261 | 0 | 0.364 | 1 | 1 | cs | TRUE
56 | LV_6235-6_0_5_line_56 |  | 45 | 51 | 0.022665 | 0.125 | 0.08 | 261 | 0 | 0.364 | 1 | 1 | cs | TRUE
57 | LV_6235-6_0_5_line_57 |  | 47 | 52 | 0.016379 | 0.125 | 0.08 | 261 | 0 | 0.364 | 1 | 1 | cs | TRUE
58 | LV_6235-6_0_5_line_58 |  | 49 | 51 | 0.032121 | 0.125 | 0.08 | 261 | 0 | 0.364 | 1 | 2 | cs | TRUE
59 | LV_6235-6_0_5_line_59 |  | 50 | 74 | 0.010793 | 0.125 | 0.08 | 261 | 0 | 0.364 | 1 | 1 | cs | TRUE
60 | LV_6235-6_0_5_line_60 |  | 53 | 54 | 0.035862 | 0.125 | 0.08 | 261 | 0 | 0.364 | 1 | 1 | cs | TRUE
61 | LV_6235-6_0_5_line_61 |  | 53 | 55 | 0.021239 | 0.125 | 0.08 | 261 | 0 | 0.364 | 1 | 1 | cs | TRUE
62 | LV_6235-6_0_5_line_62 |  | 54 | 59 | 0.014278 | 0.125 | 0.08 | 261 | 0 | 0.364 | 1 | 1 | cs | TRUE
63 | LV_6235-6_0_5_line_63 |  | 55 | 79 | 0.021779 | 0.125 | 0.08 | 261 | 0 | 0.364 | 1 | 1 | cs | TRUE
64 | LV_6235-6_0_5_line_64 |  | 56 | 57 | 0.024234 | 0.125 | 0.08 | 261 | 0 | 0.364 | 1 | 1 | cs | TRUE
65 | LV_6235-6_0_5_line_65 |  | 56 | 58 | 0.015285 | 0.125 | 0.08 | 261 | 0 | 0.364 | 1 | 1 | cs | TRUE
66 | LV_6235-6_0_5_line_66 |  | 57 | 80 | 0.012577 | 0.125 | 0.08 | 261 | 0 | 0.364 | 1 | 1 | cs | TRUE
67 | LV_6235-6_0_5_line_67 |  | 58 | 81 | 0.0097885 | 0.125 | 0.08 | 261 | 0 | 0.364 | 1 | 1 | cs | TRUE
68 | LV_6235-6_0_5_line_68 |  | 59 | 81 | 0.0044948 | 0.125 | 0.08 | 261 | 0 | 0.364 | 1 | 1 | cs | TRUE
69 | LV_6235-6_0_5_line_69 |  | 60 | 61 | 0.003563 | 0.125 | 0.08 | 261 | 0 | 0.364 | 1 | 1 | cs | TRUE
70 | LV_6235-6_0_5_line_70 |  | 60 | 62 | 0.027801 | 0.125 | 0.08 | 261 | 0 | 0.364 | 1 | 1 | cs | TRUE
71 | LV_6235-6_0_5_line_71 |  | 61 | 67 | 0.041092 | 0.125 | 0.08 | 261 | 0 | 0.364 | 1 | 1 | cs | TRUE
72 | LV_6235-6_0_5_line_72 |  | 63 | 69 | 0.012613 | 0.125 | 0.08 | 261 | 0 | 0.364 | 1 | 1 | cs | TRUE
73 | LV_6235-6_0_5_line_73 |  | 63 | 65 | 0.038947 | 0.125 | 0.08 | 261 | 0 | 0.364 | 1 | 1 | cs | TRUE
74 | LV_6235-6_0_5_line_74 |  | 64 | 82 | 0.018499 | 0.125 | 0.08 | 261 | 0 | 0.364 | 1 | 1 | cs | TRUE
75 | LV_6235-6_0_5_line_75 |  | 65 | 66 | 0.042318 | 0.125 | 0.08 | 261 | 0 | 0.364 | 1 | 1 | cs | TRUE
76 | LV_6235-6_0_5_line_76 |  | 65 | 67 | 0.026525 | 0.125 | 0.08 | 261 | 0 | 0.364 | 1 | 1 | cs | TRUE
77 | LV_6235-6_0_5_line_77 |  | 68 | 73 | 0.03878 | 0.125 | 0.08 | 261 | 0 | 0.364 | 1 | 1 | cs | TRUE
78 | LV_6235-6_0_5_line_78 |  | 69 | 83 | 0.022888 | 0.125 | 0.08 | 261 | 0 | 0.364 | 1 | 1 | cs | TRUE
79 | LV_6235-6_0_5_line_79 |  | 70 | 84 | 0.013001 | 0.125 | 0.08 | 261 | 0 | 0.364 | 1 | 1 | cs | TRUE
80 | LV_6235-6_0_5_line_80 |  | 71 | 72 | 0.004962 | 0.125 | 0.08 | 261 | 0 | 0.364 | 1 | 1 | cs | TRUE
81 | LV_6235-6_0_5_line_81 |  | 71 | 73 | 0.040485 | 0.125 | 0.08 | 261 | 0 | 0.364 | 1 | 1 | cs | TRUE
82 | LV_6235-6_0_5_line_82 |  | 77 | 90 | 0.010837 | 0.125 | 0.08 | 261 | 0 | 0.364 | 1 | 1 | cs | TRUE
83 | LV_6235-6_0_5_line_83 |  | 77 | 80 | 0.016321 | 0.125 | 0.08 | 261 | 0 | 0.364 | 1 | 1 | cs | TRUE
84 | LV_6235-6_0_5_line_84 |  | 78 | 87 | 0.005151 | 0.125 | 0.08 | 261 | 0 | 0.364 | 1 | 1 | cs | TRUE
85 | LV_6235-6_0_5_line_85 |  | 79 | 94 | 0.010036 | 0.125 | 0.08 | 261 | 0 | 0.364 | 1 | 1 | cs | TRUE
86 | LV_6235-6_0_5_line_86 |  | 81 | 89 | 0.010244 | 0.125 | 0.08 | 261 | 0 | 0.364 | 1 | 1 | cs | TRUE
87 | LV_6235-6_0_5_line_87 |  | 84 | 85 | 0.0053129 | 0.125 | 0.08 | 261 | 0 | 0.364 | 1 | 1 | cs | TRUE
88 | LV_6235-6_0_5_line_88 |  | 84 | 86 | 0.025564 | 0.125 | 0.08 | 261 | 0 | 0.364 | 1 | 1 | cs | TRUE
89 | LV_6235-6_0_5_line_89 |  | 85 | 87 | 0.0094376 | 0.125 | 0.08 | 261 | 0 | 0.364 | 1 | 1 | cs | TRUE
90 | LV_6235-6_0_5_line_90 |  | 86 | 88 | 0.017282 | 0.125 | 0.08 | 261 | 0 | 0.364 | 1 | 1 | cs | TRUE
91 | LV_6235-6_0_5_line_91 |  | 90 | 91 | 0.0013244 | 0.125 | 0.08 | 261 | 0 | 0.364 | 1 | 1 | cs | TRUE
92 | LV_6235-6_0_5_line_92 |  | 91 | 92 | 0.0066855 | 0.125 | 0.08 | 261 | 0 | 0.364 | 1 | 1 | cs | TRUE
93 | LV_6235-6_0_5_line_93 |  | 92 | 93 | 0.014328 | 0.125 | 0.08 | 261 | 0 | 0.364 | 1 | 1 | cs | TRUE

## trafo
| name | std_type | hv_bus | lv_bus | sn_mva | vn_hv_kv | vn_lv_kv | vk_percent | vkr_percent | pfe_kw | i0_percent | shift_degree | tap_side | tap_neutral | tap_min | tap_max | tap_step_percent | tap_step_degree | tap_pos | tap_phase_shifter | parallel | df | in_service
0 | LV_6235-6_0_5_trafo_63 | 0.63 MVA 20/0.4 kV | 95 | 21 | 0.63 | 20 | 0.4 | 6 | 1.206 | 1.65 | 0.2619 | 150 | hv | 0 | -2 | 2 | 2.5 | 0 | 0 | FALSE | 1 | 1 | TRUE

## line_geodata
| x0 | y0 | x1 | y1 | x2 | y2 | x3 | y3 | x4 | y4 | x5 | y5 | x6 | y6 | x7 | y7 | x8 | y8 | x9 | y9
0 | 2607781.4088 | 1125267.8933 | 2607779.2333 | 1125263.355 | 2607776.7226 | 1125261.7177 | 2607772.8787 | 1125259.8563 | 2607767.1765 | 1125258.5039 | 2607751.7429 | 1125255.113
1 | 2607781.4088 | 1125267.8933 | 2607786.2567 | 1125268.2663
2 | 2607781.4088 | 1125267.8933 | 2607804.5271 | 1125251.0437
3 | 2607786.2567 | 1125268.2663 | 2607792.3133 | 1125269.6414 | 2607798.2416 | 1125271.9916
4 | 2607804.5271 | 1125251.0437 | 2607810.1091 | 1125246.9753 | 2607833.0708 | 1125241.2575 | 2607836.1437 | 1125239.3485
5 | 2607798.2416 | 1125271.9916 | 2607822.02 | 1125281.4185 | 2607830.3169 | 1125284.4509
6 | 2607785.0154 | 1125310.7855 | 2607786.6618 | 1125307.1192 | 2607797.9864 | 1125311.847 | 2607809.2883 | 1125316.1191 | 2607819.7284 | 1125319.2785 | 2607820.7813 | 1125315.7003
7 | 2607785.0154 | 1125310.7855 | 2607774.1316 | 1125329.1028 | 2607772.8043 | 1125330.3128 | 2607771.2698 | 1125330.8222 | 2607769.5438 | 1125330.4087 | 2607762.2018 | 1125325.5377
8 | 2607820.7813 | 1125315.7003 | 2607822.7769 | 1125316.3143 | 2607832.7398 | 1125318.9283 | 2607844.2599 | 1125321.3666 | 2607846.8162 | 1125321.9389
9 | 2607867.3355 | 1125334.6694 | 2607868.0728 | 1125330.7351 | 2607874.715 | 1125332.2333 | 2607876.0942 | 1125326.6879 | 2607877.3539 | 1125324.0994 | 2607871.9366 | 1125323.0697
10 | 2607867.3355 | 1125334.6694 | 2607873.554 | 1125336.0003 | 2607874.8953 | 1125336.3092
11 | 2607871.9366 | 1125323.0697 | 2607872.9788 | 1125321.8593 | 2607877.7747 | 1125315.2973
12 | 2607874.8953 | 1125336.3092 | 2607886.8463 | 1125339.061
13 | 2607851.85 | 1125323.066 | 2607852.6466 | 1125320.9327 | 2607853.6044 | 1125319.3443 | 2607859.0268 | 1125312.8509
14 | 2607837.3366 | 1125328.6612 | 2607844.1256 | 1125329.8817 | 2607844.8908 | 1125328.2152 | 2607845.8652 | 1125325.7263 | 2607850.4655 | 1125326.7661 | 2607851.85 | 1125323.066
15 | 2607851.85 | 1125323.066 | 2607846.8162 | 1125321.9389
16 | 2607868.9977 | 1125300.9106 | 2607859.0268 | 1125312.8509
17 | 2607837.3366 | 1125328.6612 | 2607837.8596 | 1125329.5179 | 2607838.2516 | 1125330.3743 | 2607838.4428 | 1125331.5418 | 2607838.5261 | 1125332.6758 | 2607838.2474 | 1125333.6093 | 2607837.6605 | 1125334.4978 | 2607830.0941 | 1125344.4263 | 2607822.8754 | 1125353.6326 | 2607822.0746 | 1125354.5978
18 | 2607818.0197 | 1125359.4848 | 2607817.6878 | 1125359.8957 | 2607817.271 | 1125360.3287 | 2607816.8158 | 1125360.6616 | 2607816.3299 | 1125360.8833 | 2607815.6591 | 1125361.027 | 2607814.8114 | 1125360.9703 | 2607809.31 | 1125359.3625
19 | 2607818.0197 | 1125359.4848 | 2607822.0746 | 1125354.5978
20 | 2607807.2239 | 1125369.3425 | 2607807.1398 | 1125368.7977 | 2607806.6094 | 1125367.6631 | 2607808.2189 | 1125362.7183 | 2607809.31 | 1125359.3625
21 | 2607809.31 | 1125359.3625 | 2607805.6271 | 1125358.2906 | 2607797.029 | 1125355.8406
22 | 2607897.002 | 1125341.3999 | 2607911.2768 | 1125344.7623
23 | 2607897.002 | 1125341.3999 | 2607895.4994 | 1125341.0534 | 2607886.8463 | 1125339.061
24 | 2607897.002 | 1125341.3999 | 2607893.8215 | 1125357.0812 | 2607892.9318 | 1125359.5702 | 2607890.0635 | 1125364.4558
25 | 2607884.4488 | 1125303.3985 | 2607883.5958 | 1125307.3326 | 2607877.7747 | 1125315.2973
26 | 2607964.7109 | 1125321.2003 | 2607958.7312 | 1125319.9363 | 2607954.1464 | 1125318.941 | 2607949.2667 | 1125319.3459
27 | 2607964.7109 | 1125321.2003 | 2607969.2879 | 1125322.3291 | 2607973.1378 | 1125307.7159 | 2607974.9053 | 1125300.0144
28 | 2607974.9053 | 1125300.0144 | 2607970.42 | 1125299.4861 | 2607965.0633 | 1125299.2567 | 2607957.6753 | 1125299.7424
29 | 2607847.3047 | 1125363.1687 | 2607845.0575 | 1125372.4036
30 | 2607850.3734 | 1125374.367 | 2607845.0575 | 1125372.4036
31 | 2607825.01 | 1125372.0221 | 2607826.3015 | 1125368.7333 | 2607827.415 | 1125365.8889 | 2607845.0575 | 1125372.4036
32 | 2607850.3734 | 1125374.367 | 2607861.5271 | 1125378.4811
33 | 2607807.2239 | 1125369.3425 | 2607813.4424 | 1125370.6511 | 2607819.9152 | 1125372.0156 | 2607821.6577 | 1125371.5954 | 2607823.4767 | 1125371.5977 | 2607825.01 | 1125372.0221
34 | 2607825.01 | 1125372.0221 | 2607839.5075 | 1125377.5412
35 | 2607930.0424 | 1125337.8522 | 2607933.7413 | 1125338.4906 | 2607933.9677 | 1125336.3232 | 2607935.9889 | 1125317.1831 | 2607935.9005 | 1125314.0482
36 | 2607930.0424 | 1125337.8522 | 2607930.6547 | 1125335.2739 | 2607931.1253 | 1125333.2315
37 | 2607935.9005 | 1125314.0482 | 2607929.9491 | 1125314.7408 | 2607925.9979 | 1125315.3889
38 | 2607935.57 | 1125301.4416 | 2607935.9005 | 1125314.0482
39 | 2607896.218 | 1125303.9473 | 2607912.0681 | 1125302.7386
40 | 2607884.4488 | 1125303.3985 | 2607889.1808 | 1125303.9271 | 2607896.218 | 1125303.9473
41 | 2607896.218 | 1125303.9473 | 2607896.2536 | 1125300.2789 | 2607896.5045 | 1125297.011 | 2607896.726 | 1125289.1493
42 | 2607912.0681 | 1125302.7386 | 2607913.5625 | 1125302.6247 | 2607934.5804 | 1125301.4948
43 | 2607868.9977 | 1125300.9106 | 2607876.2025 | 1125302.4874 | 2607884.4488 | 1125303.3985
44 | 2607898.9056 | 1125282.029 | 2607897.3002 | 1125283.7055 | 2607896.8277 | 1125285.5391 | 2607896.726 | 1125289.1493
45 | 2607868.9977 | 1125300.9106 | 2607862.5267 | 1125298.0676 | 2607860.6299 | 1125297.1961
46 | 2607935.57 | 1125301.4416 | 2607954.9497 | 1125299.9216 | 2607957.6753 | 1125299.7424
47 | 2607916.1959 | 1125317.0425 | 2607917.984 | 1125316.6817 | 2607924.167 | 1125315.6893 | 2607925.9979 | 1125315.3889
48 | 2607935.57 | 1125301.4416 | 2607934.5804 | 1125301.4948
49 | 2607938.3588 | 1125385.5085 | 2607933.3508 | 1125383.8901 | 2607931.1926 | 1125383.8872 | 2607929.5731 | 1125384.6077 | 2607928.1763 | 1125385.9177 | 2607921.2659 | 1125400.9938
50 | 2607921.2659 | 1125400.9938 | 2607919.7357 | 1125404.1489 | 2607939.9207 | 1125411.3009 | 2607945.5294 | 1125413.2091 | 2607943.6422 | 1125418.2424
51 | 2607912.7838 | 1125397.8257 | 2607921.2659 | 1125400.9938
52 | 2607943.6422 | 1125418.2424 | 2607943.1579 | 1125417.2413 | 2607942.0724 | 1125416.2839 | 2607940.2159 | 1125415.4144 | 2607932.0187 | 1125412.4912 | 2607925.1838 | 1125409.8978
53 | 2607943.6422 | 1125418.2424 | 2607945.5294 | 1125413.2091 | 2607950.3984 | 1125414.9941 | 2607950.1586 | 1125415.6385 | 2607953.9104 | 1125417.1331
54 | 2607943.6422 | 1125418.2424 | 2607938.7362 | 1125431.296
55 | 2607920.3868 | 1125383.4952 | 2607912.7838 | 1125397.8257
56 | 2607912.7838 | 1125397.8257 | 2607906.3817 | 1125395.4385 | 2607891.5887 | 1125389.7962
57 | 2607953.9104 | 1125417.1331 | 2607947.9929 | 1125432.4055
58 | 2607891.5887 | 1125389.7962 | 2607873.5397 | 1125382.9121 | 2607861.5271 | 1125378.4811
59 | 2607920.3868 | 1125383.4952 | 2607911.0681 | 1125378.0496
60 | 2607962.8606 | 1125221.1713 | 2607971.9996 | 1125229.1204 | 2607966.4945 | 1125230.3249 | 2607961.0691 | 1125235.4204 | 2607954.568 | 1125243.8827
61 | 2607962.8606 | 1125221.1713 | 2607951.8434 | 1125217.1327 | 2607949.0994 | 1125217.1291 | 2607945.9987 | 1125218.7148 | 2607943.9738 | 1125221.2924
62 | 2607954.568 | 1125243.8827 | 2607951.8946 | 1125248.8483 | 2607949.2766 | 1125252.6356 | 2607946.0214 | 1125255.0185
63 | 2607930.5762 | 1125237.8712 | 2607931.9925 | 1125237.1278 | 2607936.5987 | 1125233.6098 | 2607938.6372 | 1125230.8778 | 2607943.7828 | 1125221.5355 | 2607943.9738 | 1125221.2924
64 | 2607927.5581 | 1125280.3653 | 2607951.8606 | 1125280.7749
65 | 2607951.8606 | 1125280.7749 | 2607951.3716 | 1125277.5171 | 2607946.4291 | 1125266.5919
66 | 2607927.5581 | 1125280.3653 | 2607914.9842 | 1125280.6413
67 | 2607942.3946 | 1125257.6735 | 2607946.4291 | 1125266.5919
68 | 2607942.3946 | 1125257.6735 | 2607946.0214 | 1125255.0185
69 | 2607709.0009 | 1125334.7229 | 2607706.8622 | 1125337.5772
70 | 2607709.0009 | 1125334.7229 | 2607725.2377 | 1125312.1564
71 | 2607706.8622 | 1125337.5772 | 2607713.0653 | 1125338.8968 | 2607746.4865 | 1125348.4151
72 | 2607807.2239 | 1125369.3425 | 2607807.3385 | 1125370.1319 | 2607807.2051 | 1125371.9215 | 2607806.6019 | 1125373.5215 | 2607805.3969 | 1125375.5098 | 2607802.0365 | 1125380.4634
73 | 2607772.0322 | 1125355.5575 | 2607802.2127 | 1125364.1335 | 2607803.2142 | 1125364.6017 | 2607804.3465 | 1125365.1367 | 2607805.2781 | 1125365.9383 | 2607806.0093 | 1125366.8064 | 2607806.6094 | 1125367.6631 | 2607807.1398 | 1125368.7977 | 2607807.2239 | 1125369.3425
74 | 2607797.029 | 1125355.8406 | 2607779.2384 | 1125350.7713
75 | 2607772.0322 | 1125355.5575 | 2607757.1342 | 1125372.8025 | 2607753.0374 | 1125375.8988 | 2607740.257 | 1125382.6637
76 | 2607772.0322 | 1125355.5575 | 2607748.94 | 1125349.1139 | 2607746.4865 | 1125348.4151
77 | 2607875.7486 | 1125391.3413 | 2607872.6516 | 1125390.1589 | 2607839.5075 | 1125377.5412
78 | 2607802.0365 | 1125380.4634 | 2607800.1226 | 1125383.2846 | 2607791.1653 | 1125395.9683 | 2607788.9127 | 1125399.2148
79 | 2607842.4747 | 1125289.0485 | 2607839.632 | 1125287.8554 | 2607830.3169 | 1125284.4509
80 | 2607871.2959 | 1125425.3744 | 2607876.0264 | 1125426.9146
81 | 2607871.2959 | 1125425.3744 | 2607864.6243 | 1125422.7756 | 2607875.4699 | 1125392.2969 | 2607875.7486 | 1125391.3413
82 | 2607898.9056 | 1125282.029 | 2607897.4046 | 1125280.4929 | 2607896.0573 | 1125271.9085
83 | 2607898.9056 | 1125282.029 | 2607901.258 | 1125280.9426 | 2607914.9842 | 1125280.6413
84 | 2607860.6299 | 1125297.1961 | 2607855.9493 | 1125295.0458
85 | 2607921.1882 | 1125241.2602 | 2607927.3028 | 1125239.5895 | 2607930.5762 | 1125237.8712
86 | 2607942.3946 | 1125257.6735 | 2607932.8012 | 1125261.2656
87 | 2607842.4747 | 1125289.0485 | 2607847.3676 | 1125291.1188
88 | 2607842.4747 | 1125289.0485 | 2607843.2795 | 1125286.5594 | 2607843.1594 | 1125284.0914 | 2607842.2237 | 1125280.4551 | 2607839.8791 | 1125275.5163 | 2607839.0583 | 1125272.4693 | 2607839.7663 | 1125267.3011 | 2607841.1241 | 1125264.758
89 | 2607847.3676 | 1125291.1188 | 2607847.798 | 1125291.3009 | 2607855.9493 | 1125295.0458
90 | 2607841.1241 | 1125264.758 | 2607842.9574 | 1125261.3245 | 2607850.9161 | 1125250.5567
91 | 2607896.0573 | 1125271.9085 | 2607895.8519 | 1125270.6001
92 | 2607893.6259 | 1125264.5935 | 2607893.8024 | 1125264.6583 | 2607894.7647 | 1125265.5155 | 2607895.4169 | 1125267.8286 | 2607895.8519 | 1125270.6001
93 | 2607884.7977 | 1125254.1416 | 2607887.411 | 1125259.8255 | 2607889.7273 | 1125262.7966 | 2607891.7376 | 1125263.8997 | 2607893.6259 | 1125264.5935

## bus_geodata
| x | y | coords
0 | 2607751.7429 | 1125255.113
1 | 2607781.4088 | 1125267.8933
2 | 2607786.2567 | 1125268.2663
3 | 2607804.5271 | 1125251.0437
4 | 2607798.2416 | 1125271.9916
5 | 2607836.1438 | 1125239.3485
6 | 2607785.0154 | 1125310.7855
7 | 2607820.7813 | 1125315.7003
8 | 2607762.2018 | 1125325.5377
9 | 2607867.3355 | 1125334.6694
10 | 2607871.9366 | 1125323.0697
11 | 2607874.8953 | 1125336.3092
12 | 2607851.85 | 1125323.066
13 | 2607859.0268 | 1125312.8509
14 | 2607837.3366 | 1125328.6612
15 | 2607846.8162 | 1125321.9389
16 | 2607818.0197 | 1125359.4848
17 | 2607809.31 | 1125359.3625
18 | 2607822.0746 | 1125354.5978
19 | 2607897.002 | 1125341.3999
20 | 2607911.2768 | 1125344.7623
21 | 2607886.8463 | 1125339.061
22 | 2607890.0635 | 1125364.4558
23 | 2607877.7747 | 1125315.2973
24 | 2607964.7109 | 1125321.2003
25 | 2607949.2667 | 1125319.3459
26 | 2607974.9053 | 1125300.0144
27 | 2607845.0575 | 1125372.4036
28 | 2607847.3047 | 1125363.1687
29 | 2607850.3734 | 1125374.367
30 | 2607825.01 | 1125372.0221
31 | 2607930.0424 | 1125337.8522
32 | 2607935.9005 | 1125314.0482
33 | 2607931.1253 | 1125333.2315
34 | 2607896.218 | 1125303.9473
35 | 2607912.0681 | 1125302.7386
36 | 2607884.4488 | 1125303.3985
37 | 2607896.726 | 1125289.1493
38 | 2607868.9977 | 1125300.9107
39 | 2607957.6753 | 1125299.7424
40 | 2607925.9979 | 1125315.3889
41 | 2607935.57 | 1125301.4416
42 | 2607921.2659 | 1125400.9938
43 | 2607938.3588 | 1125385.5085
44 | 2607943.6422 | 1125418.2424
45 | 2607912.7838 | 1125397.8257
46 | 2607925.1838 | 1125409.8978
47 | 2607953.9104 | 1125417.1331
48 | 2607938.7362 | 1125431.296
49 | 2607861.5271 | 1125378.4811
50 | 2607920.3868 | 1125383.4952
51 | 2607891.5887 | 1125389.7962
52 | 2607947.9929 | 1125432.4055
53 | 2607962.8606 | 1125221.1713
54 | 2607954.568 | 1125243.8827
55 | 2607943.9738 | 1125221.2924
56 | 2607951.8606 | 1125280.7749
57 | 2607927.5581 | 1125280.3653
58 | 2607946.4291 | 1125266.5919
59 | 2607946.0214 | 1125255.0185
60 | 2607709.0009 | 1125334.7229
61 | 2607706.8622 | 1125337.5772
62 | 2607725.2377 | 1125312.1564
63 | 2607807.2239 | 1125369.3425
64 | 2607797.029 | 1125355.8406
65 | 2607772.0322 | 1125355.5575
66 | 2607740.257 | 1125382.6637
67 | 2607746.4865 | 1125348.4151
68 | 2607839.5075 | 1125377.5412
69 | 2607802.0365 | 1125380.4634
70 | 2607830.3169 | 1125284.4509
71 | 2607871.2959 | 1125425.3744
72 | 2607876.0264 | 1125426.9146
73 | 2607875.7486 | 1125391.3413
74 | 2607911.0681 | 1125378.0496
75 | 2607934.5804 | 1125301.4948
76 | 2607916.1959 | 1125317.0425
77 | 2607898.9056 | 1125282.029
78 | 2607860.6299 | 1125297.1961
79 | 2607930.5762 | 1125237.8712
80 | 2607914.9842 | 1125280.6413
81 | 2607942.3946 | 1125257.6735
82 | 2607779.2384 | 1125350.7713
83 | 2607788.9127 | 1125399.2148
84 | 2607842.4747 | 1125289.0485
85 | 2607847.3676 | 1125291.1188
86 | 2607841.1241 | 1125264.758
87 | 2607855.9493 | 1125295.0458
88 | 2607850.9161 | 1125250.5567
89 | 2607932.8012 | 1125261.2656
90 | 2607896.0573 | 1125271.9085
91 | 2607895.8519 | 1125270.6001
92 | 2607893.6259 | 1125264.5935
93 | 2607884.7977 | 1125254.1416
94 | 2607921.1882 | 1125241.2602
95 | 2607897.002 | 1125341.3999

## line_std_types
| c_nf_per_km | r_ohm_per_km | x_ohm_per_km | max_i_ka | type | q_mm2 | alpha | voltage_rating
NAYY 4x50 SE | 210 | 0.642 | 0.083 | 0.142 | cs | 50 | 0.00403 | LV
NAYY 4x120 SE | 264 | 0.225 | 0.08 | 0.242 | cs | 120 | 0.00403 | LV
NAYY 4x150 SE | 261 | 0.208 | 0.08 | 0.27 | cs | 150 | 0.00403 | LV
NA2XS2Y 1x95 RM/25 12/20 kV | 216 | 0.313 | 0.132 | 0.252 | cs | 95 | 0.00403 | MV
NA2XS2Y 1x185 RM/25 12/20 kV | 273 | 0.161 | 0.117 | 0.362 | cs | 185 | 0.00403 | MV
NA2XS2Y 1x240 RM/25 12/20 kV | 304 | 0.122 | 0.112 | 0.421 | cs | 240 | 0.00403 | MV
NA2XS2Y 1x95 RM/25 6/10 kV | 315 | 0.313 | 0.123 | 0.249 | cs | 95 | 0.00403 | MV
NA2XS2Y 1x185 RM/25 6/10 kV | 406 | 0.161 | 0.11 | 0.358 | cs | 185 | 0.00403 | MV
NA2XS2Y 1x240 RM/25 6/10 kV | 456 | 0.122 | 0.105 | 0.416 | cs | 240 | 0.00403 | MV
NA2XS2Y 1x150 RM/25 12/20 kV | 250 | 0.206 | 0.116 | 0.319 | cs | 150 | 0.00403 | MV
NA2XS2Y 1x120 RM/25 12/20 kV | 230 | 0.253 | 0.119 | 0.283 | cs | 120 | 0.00403 | MV
NA2XS2Y 1x70 RM/25 12/20 kV | 190 | 0.443 | 0.132 | 0.22 | cs | 70 | 0.00403 | MV
NA2XS2Y 1x150 RM/25 6/10 kV | 360 | 0.206 | 0.11 | 0.315 | cs | 150 | 0.00403 | MV
NA2XS2Y 1x120 RM/25 6/10 kV | 340 | 0.253 | 0.113 | 0.28 | cs | 120 | 0.00403 | MV
NA2XS2Y 1x70 RM/25 6/10 kV | 280 | 0.443 | 0.123 | 0.217 | cs | 70 | 0.00403 | MV
N2XS(FL)2Y 1x120 RM/35 64/110 kV | 112 | 0.153 | 0.166 | 0.366 | cs | 120 | 0.00393 | HV
N2XS(FL)2Y 1x185 RM/35 64/110 kV | 125 | 0.099 | 0.156 | 0.457 | cs | 185 | 0.00393 | HV
N2XS(FL)2Y 1x240 RM/35 64/110 kV | 135 | 0.075 | 0.149 | 0.526 | cs | 240 | 0.00393 | HV
N2XS(FL)2Y 1x300 RM/35 64/110 kV | 144 | 0.06 | 0.144 | 0.588 | cs | 300 | 0.00393 | HV
15-AL1/3-ST1A 0.4 | 11 | 1.8769 | 0.35 | 0.105 | ol | 16 | 0.00403 | LV
24-AL1/4-ST1A 0.4 | 11.25 | 1.2012 | 0.335 | 0.14 | ol | 24 | 0.00403 | LV
48-AL1/8-ST1A 0.4 | 12.2 | 0.5939 | 0.3 | 0.21 | ol | 48 | 0.00403 | LV
94-AL1/15-ST1A 0.4 | 13.2 | 0.306 | 0.29 | 0.35 | ol | 94 | 0.00403 | LV
34-AL1/6-ST1A 10.0 | 9.7 | 0.8342 | 0.36 | 0.17 | ol | 34 | 0.00403 | MV
48-AL1/8-ST1A 10.0 | 10.1 | 0.5939 | 0.35 | 0.21 | ol | 48 | 0.00403 | MV
70-AL1/11-ST1A 10.0 | 10.4 | 0.4132 | 0.339 | 0.29 | ol | 70 | 0.00403 | MV
94-AL1/15-ST1A 10.0 | 10.75 | 0.306 | 0.33 | 0.35 | ol | 94 | 0.00403 | MV
122-AL1/20-ST1A 10.0 | 11.1 | 0.2376 | 0.323 | 0.41 | ol | 122 | 0.00403 | MV
149-AL1/24-ST1A 10.0 | 11.25 | 0.194 | 0.315 | 0.47 | ol | 149 | 0.00403 | MV
34-AL1/6-ST1A 20.0 | 9.15 | 0.8342 | 0.382 | 0.17 | ol | 34 | 0.00403 | MV
48-AL1/8-ST1A 20.0 | 9.5 | 0.5939 | 0.372 | 0.21 | ol | 48 | 0.00403 | MV
70-AL1/11-ST1A 20.0 | 9.7 | 0.4132 | 0.36 | 0.29 | ol | 70 | 0.00403 | MV
94-AL1/15-ST1A 20.0 | 10 | 0.306 | 0.35 | 0.35 | ol | 94 | 0.00403 | MV
122-AL1/20-ST1A 20.0 | 10.3 | 0.2376 | 0.344 | 0.41 | ol | 122 | 0.00403 | MV
149-AL1/24-ST1A 20.0 | 10.5 | 0.194 | 0.337 | 0.47 | ol | 149 | 0.00403 | MV
184-AL1/30-ST1A 20.0 | 10.75 | 0.1571 | 0.33 | 0.535 | ol | 184 | 0.00403 | MV
243-AL1/39-ST1A 20.0 | 11 | 0.1188 | 0.32 | 0.645 | ol | 243 | 0.00403 | MV
48-AL1/8-ST1A 110.0 | 8 | 0.5939 | 0.46 | 0.21 | ol | 48 | 0.00403 | HV
70-AL1/11-ST1A 110.0 | 8.4 | 0.4132 | 0.45 | 0.29 | ol | 70 | 0.00403 | HV
94-AL1/15-ST1A 110.0 | 8.65 | 0.306 | 0.44 | 0.35 | ol | 94 | 0.00403 | HV
122-AL1/20-ST1A 110.0 | 8.5 | 0.2376 | 0.43 | 0.41 | ol | 122 | 0.00403 | HV
149-AL1/24-ST1A 110.0 | 8.75 | 0.194 | 0.41 | 0.47 | ol | 149 | 0.00403 | HV
184-AL1/30-ST1A 110.0 | 8.8 | 0.1571 | 0.4 | 0.535 | ol | 184 | 0.00403 | HV
243-AL1/39-ST1A 110.0 | 9 | 0.1188 | 0.39 | 0.645 | ol | 243 | 0.00403 | HV
305-AL1/39-ST1A 110.0 | 9.2 | 0.0949 | 0.38 | 0.74 | ol | 305 | 0.00403 | HV
490-AL1/64-ST1A 110.0 | 9.75 | 0.059 | 0.37 | 0.96 | ol | 490 | 0.00403 | HV
679-AL1/86-ST1A 110.0 | 9.95 | 0.042 | 0.36 | 1.15 | ol | 679 | 0.00403 | HV
490-AL1/64-ST1A 220.0 | 10 | 0.059 | 0.285 | 0.96 | ol | 490 | 0.00403 | HV
679-AL1/86-ST1A 220.0 | 11.7 | 0.042 | 0.275 | 1.15 | ol | 679 | 0.00403 | HV
490-AL1/64-ST1A 380.0 | 11 | 0.059 | 0.253 | 0.96 | ol | 490 | 0.00403 | HV
679-AL1/86-ST1A 380.0 | 14.6 | 0.042 | 0.25 | 1.15 | ol | 679 | 0.00403 | HV

## trafo_std_types
| i0_percent | pfe_kw | vkr_percent | sn_mva | vn_lv_kv | vn_hv_kv | vk_percent | shift_degree | vector_group | tap_side | tap_neutral | tap_min | tap_max | tap_step_degree | tap_step_percent | tap_phase_shifter
160 MVA 380/110 kV | 0.06 | 60 | 0.25 | 160 | 110 | 380 | 12.2 | 0 | Yy0 | hv | 0 | -9 | 9 | 0 | 1.5 | FALSE
100 MVA 220/110 kV | 0.06 | 55 | 0.26 | 100 | 110 | 220 | 12 | 0 | Yy0 | hv | 0 | -9 | 9 | 0 | 1.5 | FALSE
63 MVA 110/20 kV | 0.04 | 22 | 0.32 | 63 | 20 | 110 | 18 | 150 | YNd5 | hv | 0 | -9 | 9 | 0 | 1.5 | FALSE
40 MVA 110/20 kV | 0.05 | 18 | 0.34 | 40 | 20 | 110 | 16.2 | 150 | YNd5 | hv | 0 | -9 | 9 | 0 | 1.5 | FALSE
25 MVA 110/20 kV | 0.07 | 14 | 0.41 | 25 | 20 | 110 | 12 | 150 | YNd5 | hv | 0 | -9 | 9 | 0 | 1.5 | FALSE
63 MVA 110/10 kV | 0.04 | 22 | 0.32 | 63 | 10 | 110 | 18 | 150 | YNd5 | hv | 0 | -9 | 9 | 0 | 1.5 | FALSE
40 MVA 110/10 kV | 0.05 | 18 | 0.34 | 40 | 10 | 110 | 16.2 | 150 | YNd5 | hv | 0 | -9 | 9 | 0 | 1.5 | FALSE
25 MVA 110/10 kV | 0.07 | 14 | 0.41 | 25 | 10 | 110 | 12 | 150 | YNd5 | hv | 0 | -9 | 9 | 0 | 1.5 | FALSE
0.25 MVA 20/0.4 kV | 0.32 | 0.8 | 1.44 | 0.25 | 0.4 | 20 | 6 | 150 | Yzn5 | hv | 0 | -2 | 2 | 0 | 2.5 | FALSE
0.4 MVA 20/0.4 kV | 0.3375 | 1.35 | 1.425 | 0.4 | 0.4 | 20 | 6 | 150 | Dyn5 | hv | 0 | -2 | 2 | 0 | 2.5 | FALSE
0.63 MVA 20/0.4 kV | 0.2619 | 1.65 | 1.206 | 0.63 | 0.4 | 20 | 6 | 150 | Dyn5 | hv | 0 | -2 | 2 | 0 | 2.5 | FALSE
0.25 MVA 10/0.4 kV | 0.24 | 0.6 | 1.2 | 0.25 | 0.4 | 10 | 4 | 150 | Dyn5 | hv | 0 | -2 | 2 | 0 | 2.5 | FALSE
0.4 MVA 10/0.4 kV | 0.2375 | 0.95 | 1.325 | 0.4 | 0.4 | 10 | 4 | 150 | Dyn5 | hv | 0 | -2 | 2 | 0 | 2.5 | FALSE
0.63 MVA 10/0.4 kV | 0.1873 | 1.18 | 1.0794 | 0.63 | 0.4 | 10 | 4 | 150 | Dyn5 | hv | 0 | -2 | 2 | 0 | 2.5 | FALSE

## trafo3w_std_types
| sn_hv_mva | sn_mv_mva | sn_lv_mva | vn_hv_kv | vn_mv_kv | vn_lv_kv | vk_hv_percent | vk_mv_percent | vk_lv_percent | vkr_hv_percent | vkr_mv_percent | vkr_lv_percent | pfe_kw | i0_percent | shift_mv_degree | shift_lv_degree | vector_group | tap_side | tap_neutral | tap_min | tap_max | tap_step_percent
63/25/38 MVA 110/20/10 kV | 63 | 25 | 38 | 110 | 20 | 10 | 10.4 | 10.4 | 10.4 | 0.28 | 0.32 | 0.35 | 35 | 0.89 | 0 | 0 | YN0yn0yn0 | hv | 0 | -10 | 10 | 1.2
63/25/38 MVA 110/10/10 kV | 63 | 25 | 38 | 110 | 10 | 10 | 10.4 | 10.4 | 10.4 | 0.28 | 0.32 | 0.35 | 35 | 0.89 | 0 | 0 | YN0yn0yn0 | hv | 0 | -10 | 10 | 1.2

## fuse_std_types
| fuse_type | i_rated_a | t_avg | t_min | t_total | x_avg | x_min | x_total
HV 100A | HV 100A | 100 | 0 | [10.0, 3.64, 0.854, 0.281, 0.1, 0.0531, 0.022, 0.01] | [10.0, 4.267, 1.21, 0.403, 0.1, 0.058, 0.022, 0.01] | 0 | [300.0, 350.0, 450.0, 550.0, 700.0, 850.0, 1200.0, 1752.0] | [600.0, 700.0, 900.0, 1150.0, 1665.0, 2000.0, 3000.0, 4313.0]
HV 10A | HV 10A | 10 | 0 | [10.0, 1675.0, 0.344, 0.156, 0.1, 0.0417, 0.0171, 0.01] | [10.0, 1.3, 0.3, 0.155, 0.1, 0.0555, 0.023, 0.01] | 0 | [30.0, 32.0, 35.0, 37.0, 39.0, 50.0, 70.0, 88.0] | [60.0, 70.0, 80.0, 87.0, 94.0, 110.0, 150.0, 216.0]
HV 125A | HV 125A | 125 | 0 | [10.0, 1.82, 0.344, 0.1, 0.0467, 0.0269, 0.01] | [10.0, 2.478, 0.426, 0.1, 0.0427, 0.0211, 0.01] | 0 | [375.0, 500.0, 700.0, 925.0, 1200.0, 1500.0, 2341.0] | [750.0, 1000.0, 1500.0, 2200.0, 3000.0, 4000.0, 5765.0]
HV 160A | HV 160A | 160 | 0 | [10.0, 4.15, 1.03, 0.198, 0.1, 0.051, 0.0172, 0.01] | [10.0, 2.3, 0.734, 0.274, 0.1, 0.046, 0.0177, 0.01] | 0 | [480.0, 550.0, 700.0, 1000.0, 1260.0, 1600.0, 2500.0, 3227.0] | [960.0, 1300.0, 1700.0, 2200.0, 2996.0, 4000.0, 6000.0, 7946.0]
HV 16A | HV 16A | 16 | 0 | [10.0, 0.352, 0.164, 0.1, 0.0649, 0.0342, 0.01] | [10.0, 2.34, 0.722, 0.181, 0.1, 0.055, 0.0296, 0.01] | 0 | [48.0, 60.0, 65.0, 71.0, 80.0, 100.0, 162.0] | [96.0, 110.0, 125.0, 150.0, 168.0, 200.0, 250.0, 398.0]
HV 200A | HV 200A | 200 | 0 | [10.0, 4.267, 1.21, 0.403, 0.1, 0.058, 0.022, 0.01] | [10.0, 3.73, 1.654, 0.328, 0.1, 0.0531, 0.019, 0.01] | 0 | [600.0, 700.0, 900.0, 1150.0, 1665.0, 2000.0, 3000.0, 4313.0] | [1200.0, 1500.0, 1800.0, 2700.0, 3960.0, 5000.0, 7500.0, 10620.0]
HV 20A | HV 20A | 20 | 0 | [10.0, 1.3, 0.3, 0.155, 0.1, 0.0555, 0.023, 0.01] | [10.0, 1.3, 0.161, 0.1, 0.0611, 0.0399, 0.0141, 0.01] | 0 | [60.0, 70.0, 80.0, 87.0, 94.0, 110.0, 150.0, 216.0] | [120.0, 150.0, 200.0, 223.0, 260.0, 300.0, 450.0, 532.0]
HV 25A | HV 25A | 25 | 0 | [10.0, 2.512, 0.833, 0.299, 0.1, 0.0372, 0.0223, 0.01] | [10.0, 3.125, 0.597, 0.198, 0.1, 0.0378, 0.022, 0.01] | 0 | [75.0, 82.0, 90.0, 100.0, 124.0, 170.0, 200.0, 289.0] | [150.0, 170.0, 210.0, 250.0, 294.0, 400.0, 500.0, 711.0]
HV 31.5A | HV 31.5A | 31.5 | 0 | [10.0, 2.34, 0.722, 0.181, 0.1, 0.055, 0.0296, 0.01] | [10.0, 2.84, 0.368, 0.164, 0.1, 0.0621, 0.0378, 0.0195, 0.01] | 0 | [95.0, 110.0, 125.0, 150.0, 165.0, 200.0, 250.0, 390.0] | [189.0, 220.0, 300.0, 350.0, 393.0, 450.0, 530.0, 700.0, 960.0]
HV 40A | HV 40A | 40 | 0 | [10.0, 1.3, 0.161, 0.1, 0.0611, 0.0399, 0.0141, 0.01] | [10.0, 2.05, 0.369, 0.198, 0.1, 0.051, 0.0298, 0.01] | 0 | [120.0, 150.0, 200.0, 223.0, 260.0, 300.0, 450.0, 532.0] | [240.0, 300.0, 400.0, 450.0, 530.0, 650.0, 800.0, 1311.0]
HV 50A | HV 50A | 50 | 0 | [10.0, 3.215, 0.597, 0.198, 0.1, 0.0378, 0.022, 0.01] | [10.0, 3.64, 0.854, 0.281, 0.1, 0.0531, 0.022, 0.01] | 0 | [150.0, 170.0, 210.0, 250.0, 294.0, 400.0, 500.0, 711.0] | [300.0, 350.0, 450.0, 550.0, 700.0, 850.0, 1200.0, 1752.0]
HV 6.3A | HV 6.3A | 6.3 | 0 | [10.0, 1.39, 0.344, 0.168, 0.1, 0.056, 0.0263, 0.01] | [10.0, 1.711, 0.516, 0.198, 0.1, 0.0634, 0.0303, 0.01] | 0 | [19.0, 19.5, 20.4, 20.8, 22.0, 25.0, 32.0, 48.0] | [38.0, 40.0, 43.0, 48.0, 53.0, 60.0, 75.0, 118.0]
HV 63A | HV 63A | 63 | 0 | [10.0, 2.84, 0.368, 0.164, 0.1, 0.0621, 0.0378, 0.0195, 0.01] | [10.0, 1.82, 0.344, 0.1, 0.0467, 0.0269, 0.01] | 0 | [189.0, 220.0, 300.0, 350.0, 393.0, 450.0, 530.0, 700.0, 961.0] | [378.0, 500.0, 700.0, 934.0, 1200.0, 1500.0, 2366.0]
HV 80A | HV 80A | 80 | 0 | [10.0, 2.05, 0.369, 0.198, 0.1, 0.051, 0.0298, 0.01] | [10.0, 4.15, 1.03, 0.198, 0.1, 0.051, 0.0172, 0.01] | 0 | [240.0, 300.0, 400.0, 450.0, 530.0, 650.0, 800.0, 1311.0] | [480.0, 550.0, 700.0, 1000.0, 1260.0, 1600.0, 2500.0, 3227.0]
Siemens NH-1-100 | Siemens NH-1-100 | 100 | [5400.0, 2000.0, 400.0, 20.0, 1.0, 0.2, 0.012, 0.004] | 0 | 0 | [150.0, 190.0, 250.0, 430.0, 900.0, 1250.0, 2700.0, 3600.0] | 0 | 0
Siemens NH-1-125 | Siemens NH-1-125 | 125 | [4800.0, 120.0, 7.0, 0.1, 0.004] | 0 | 0 | [180.0, 400.0, 740.0, 2000.0, 4250.0] | 0 | 0
Siemens NH-1-16 | Siemens NH-1-16 | 16 | [4000.0, 400.0, 2.0, 0.1, 0.04, 0.01] | 0 | 0 | [26.0, 35.0, 75.0, 150.0, 200.0, 300.0] | 0 | 0
Siemens NH-1-160 | Siemens NH-1-160 | 160 | [4800.0, 120.0, 7.0, 0.1, 0.004] | 0 | 0 | [210.0, 500.0, 900.0, 2300.0, 5000.0] | 0 | 0
Siemens NH-1-25 | Siemens NH-1-25 | 25 | [4000.0, 1000.0, 10.0, 0.2, 0.02, 0.01] | 0 | 0 | [40.0, 50.0, 100.0, 210.0, 400.0, 500.0] | 0 | 0
Siemens NH-1-50 | Siemens NH-1-50 | 50 | [4000.0, 40.0, 4.0, 1.0, 0.02, 0.01] | 0 | 0 | [86.0, 200.0, 300.0, 400.0, 1000.0, 1280.0] | 0 | 0
Siemens NH-1-63 | Siemens NH-1-63 | 63 | [4000.0, 100.0, 10.0, 2.0, 0.04, 0.01] | 0 | 0 | [100.0, 200.0, 300.0, 400.0, 1000.0, 1500.0] | 0 | 0
Siemens NH-1-80 | Siemens NH-1-80 | 80 | [4800.0, 120.0, 7.0, 0.1, 0.01] | 0 | 0 | [150.58, 250.0, 450.0, 1150.0, 2470.0] | 0 | 0
Siemens NH-2-1000 | Siemens NH-2-1000 | 1000 | [4800.0, 120.0, 7.0, 0.1, 0.004] | 0 | 0 | [1900.0, 3500.0, 8400.0, 24000.0, 52000.0] | 0 | 0
Siemens NH-2-200 | Siemens NH-2-200 | 200 | [4800.0, 120.0, 7.0, 0.1, 0.004] | 0 | 0 | [280.0, 650.0, 1200.0, 3000.0, 7000.0] | 0 | 0
Siemens NH-2-224 | Siemens NH-2-224 | 224 | [4800.0, 120.0, 7.0, 0.2, 0.04, 0.004] | 0 | 0 | [400.0, 750.0, 1453.0, 3025.0, 4315.0, 7600.0] | 0 | 0
Siemens NH-2-250 | Siemens NH-2-250 | 250 | [4800.0, 120.0, 7.0, 0.1, 0.004] | 0 | 0 | [450.0, 800.0, 1650.0, 4000.0, 8500.0] | 0 | 0
Siemens NH-2-315 | Siemens NH-2-315 | 315 | [4800.0, 120.0, 7.0, 0.1, 0.004] | 0 | 0 | [550.0, 920.0, 1900.0, 5000.0, 11000.0] | 0 | 0
Siemens NH-2-355 | Siemens NH-2-355 | 355 | [4800.0, 120.0, 6.0, 0.1, 0.004] | 0 | 0 | [650.0, 1116.27, 2350.0, 5840.0, 12790.0] | 0 | 0
Siemens NH-2-400 | Siemens NH-2-400 | 400 | [4800.0, 120.0, 7.0, 0.1, 0.004] | 0 | 0 | [720.0, 1350.0, 2800.0, 6500.0, 15000.0] | 0 | 0
Siemens NH-2-425 | Siemens NH-2-425 | 425 | [4800.0, 120.0, 7.0, 0.1, 0.004] | 0 | 0 | [850.0, 1500.0, 3050.0, 7500.0, 16500.0] | 0 | 0
Siemens NH-2-630 | Siemens NH-2-630 | 630 | [4800.0, 120.0, 7.0, 0.1, 0.004] | 0 | 0 | [1200.0, 2000.0, 4800.0, 12000.0, 26000.0] | 0 | 0

## dtypes
| element | column | dtype
0 | bus | name | object
1 | bus | vn_kv | float64
2 | bus | type | object
3 | bus | zone | object
4 | bus | in_service | bool
5 | load | name | object
6 | load | bus | uint32
7 | load | p_mw | float64
8 | load | q_mvar | float64
9 | load | const_z_percent | float64
10 | load | const_i_percent | float64
11 | load | sn_mva | float64
12 | load | scaling | float64
13 | load | in_service | bool
14 | load | type | object
15 | ext_grid | name | object
16 | ext_grid | bus | uint32
17 | ext_grid | vm_pu | float64
18 | ext_grid | va_degree | float64
19 | ext_grid | slack_weight | float64
20 | ext_grid | in_service | bool
21 | line | name | object
22 | line | std_type | object
23 | line | from_bus | uint32
24 | line | to_bus | uint32
25 | line | length_km | float64
26 | line | r_ohm_per_km | float64
27 | line | x_ohm_per_km | float64
28 | line | c_nf_per_km | float64
29 | line | g_us_per_km | float64
30 | line | max_i_ka | float64
31 | line | df | float64
32 | line | parallel | uint32
33 | line | type | object
34 | line | in_service | bool
35 | trafo | name | object
36 | trafo | std_type | object
37 | trafo | hv_bus | uint32
38 | trafo | lv_bus | uint32
39 | trafo | sn_mva | float64
40 | trafo | vn_hv_kv | float64
41 | trafo | vn_lv_kv | float64
42 | trafo | vk_percent | float64
43 | trafo | vkr_percent | float64
44 | trafo | pfe_kw | float64
45 | trafo | i0_percent | float64
46 | trafo | shift_degree | float64
47 | trafo | tap_side | object
48 | trafo | tap_neutral | int32
49 | trafo | tap_min | int32
50 | trafo | tap_max | int32
51 | trafo | tap_step_percent | float64
52 | trafo | tap_step_degree | float64
53 | trafo | tap_pos | int32
54 | trafo | tap_phase_shifter | bool
55 | trafo | parallel | uint32
56 | trafo | df | float64
57 | trafo | in_service | bool
58 | line_geodata | coords | object
59 | bus_geodata | x | float64
60 | bus_geodata | y | float64
61 | bus_geodata | coords | object

## parameters
| version | format_version | converged | OPF_converged | name | f_hz | sn_mva
0 | 2.14.6 | 2.14.0 | FALSE | FALSE |  | 50 | 1