## bus
| name | vn_kv | type | zone | in_service
0 | bus_LV_6235-7_0_6_node_0 | 0.4 | n |  | TRUE
1 | bus_LV_6235-7_0_6_node_1 | 0.4 | n |  | TRUE
2 | bus_LV_6235-7_0_6_node_2 | 0.4 | n |  | TRUE
3 | bus_LV_6235-7_0_6_node_4 | 0.4 | n |  | TRUE
4 | bus_LV_6235-7_0_6_node_5 | 0.4 | n |  | TRUE
5 | bus_LV_6235-7_0_6_node_41 | 0.4 | n |  | TRUE
6 | bus_LV_6235-7_0_6_node_25 | 0.4 | n |  | TRUE
7 | bus_LV_6235-7_0_6_node_7 | 0.4 | n |  | TRUE
8 | bus_LV_6235-7_0_6_node_14 | 0.4 | n |  | TRUE
9 | bus_LV_6235-7_0_6_node_15 | 0.4 | n |  | TRUE
10 | bus_LV_6235-7_0_6_node_50 | 0.4 | n |  | TRUE
11 | bus_LV_6235-7_0_6_node_9 | 0.4 | n |  | TRUE
12 | bus_LV_6235-7_0_6_node_10 | 0.4 | n |  | TRUE
13 | bus_LV_6235-7_0_6_node_13 | 0.4 | n |  | TRUE
14 | bus_LV_6235-7_0_6_node_27 | 0.4 | n |  | TRUE
15 | bus_LV_6235-7_0_6_node_22 | 0.4 | n |  | TRUE
16 | bus_LV_6235-7_0_6_node_21 | 0.4 | n |  | TRUE
17 | bus_LV_6235-7_0_6_node_29 | 0.4 | n |  | TRUE
18 | bus_LV_6235-7_0_6_node_71 | 0.4 | n |  | TRUE
19 | bus_LV_6235-7_0_6_node_42 | 0.4 | n |  | TRUE
20 | bus_LV_6235-7_0_6_node_36 | 0.4 | n |  | TRUE
21 | bus_LV_6235-7_0_6_node_43 | 0.4 | n |  | TRUE
22 | bus_LV_6235-7_0_6_node_47 | 0.4 | n |  | TRUE
23 | bus_LV_6235-7_0_6_node_74 | 0.4 | n |  | TRUE
24 | bus_LV_6235-7_0_6_node_31 | 0.4 | n |  | TRUE
25 | bus_LV_6235-7_0_6_node_26 | 0.4 | n |  | TRUE
26 | bus_LV_6235-7_0_6_node_23 | 0.4 | n |  | TRUE
27 | bus_LV_6235-7_0_6_node_48 | 0.4 | n |  | TRUE
28 | bus_LV_6235-7_0_6_node_55 | 0.4 | n |  | TRUE
29 | bus_LV_6235-7_0_6_node_46 | 0.4 | n |  | TRUE
30 | bus_LV_6235-7_0_6_node_53 | 0.4 | n |  | TRUE
31 | bus_LV_6235-7_0_6_node_49 | 0.4 | n |  | TRUE
32 | bus_LV_6235-7_0_6_node_28 | 0.4 | n |  | TRUE
33 | bus_LV_6235-7_0_6_node_70 | 0.4 | n |  | TRUE
34 | bus_LV_6235-7_0_6_node_40 | 0.4 | n |  | TRUE
35 | bus_LV_6235-7_0_6_node_35 | 0.4 | n |  | TRUE
36 | bus_LV_6235-7_0_6_node_44 | 0.4 | n |  | TRUE
37 | bus_LV_6235-7_0_6_node_16 | 0.4 | n |  | TRUE
38 | bus_LV_6235-7_0_6_node_17 | 0.4 | n |  | TRUE
39 | bus_LV_6235-7_0_6_node_18 | 0.4 | n |  | TRUE
40 | bus_LV_6235-7_0_6_node_19 | 0.4 | n |  | TRUE
41 | bus_LV_6235-7_0_6_node_20 | 0.4 | n |  | TRUE
42 | bus_LV_6235-7_0_6_node_24 | 0.4 | n |  | TRUE
43 | bus_LV_6235-7_0_6_node_67 | 0.4 | n |  | TRUE
44 | bus_LV_6235-7_0_6_node_65 | 0.4 | n |  | TRUE
45 | bus_LV_6235-7_0_6_node_30 | 0.4 | n |  | TRUE
46 | bus_LV_6235-7_0_6_node_32 | 0.4 | n |  | TRUE
47 | bus_LV_6235-7_0_6_node_33 | 0.4 | n |  | TRUE
48 | bus_LV_6235-7_0_6_node_39 | 0.4 | n |  | TRUE
49 | bus_LV_6235-7_0_6_node_57 | 0.4 | n |  | TRUE
50 | bus_LV_6235-7_0_6_node_37 | 0.4 | n |  | TRUE
51 | bus_LV_6235-7_0_6_node_58 | 0.4 | n |  | TRUE
52 | bus_LV_6235-7_0_6_node_56 | 0.4 | n |  | TRUE
53 | bus_LV_6235-7_0_6_node_34 | 0.4 | n |  | TRUE
54 | bus_LV_6235-7_0_6_node_38 | 0.4 | n |  | TRUE
55 | bus_LV_6235-7_0_6_node_45 | 0.4 | n |  | TRUE
56 | bus_LV_6235-7_0_6_node_51 | 0.4 | n |  | TRUE
57 | bus_LV_6235-7_0_6_node_52 | 0.4 | n |  | TRUE
58 | bus_LV_6235-7_0_6_node_73 | 0.4 | n |  | TRUE
59 | bus_LV_6235-7_0_6_node_61 | 0.4 | n |  | TRUE
60 | bus_LV_6235-7_0_6_node_63 | 0.4 | n |  | TRUE
61 | bus_LV_6235-7_0_6_node_60 | 0.4 | n |  | TRUE
62 | bus_LV_6235-7_0_6_node_62 | 0.4 | n |  | TRUE
63 | bus_LV_6235-7_0_6_node_59 | 0.4 | n |  | TRUE
64 | bus_LV_6235-7_0_6_node_64 | 0.4 | n |  | TRUE
65 | bus_LV_6235-7_0_6_node_66 | 0.4 | n |  | TRUE
66 | bus_LV_6235-7_0_6_node_68 | 0.4 | n |  | TRUE
67 | bus_LV_6235-7_0_6_node_69 | 0.4 | n |  | TRUE
68 | bus_LV_6235-7_0_6_node_72 | 0.4 | n |  | TRUE
69 | bus_MV_114_0_node_77 | 20 | n |  | TRUE

## load
| name | bus | p_mw | q_mvar | const_z_percent | const_i_percent | sn_mva | scaling | in_service | type
0 | LV_6235-7_0_6_load_0 | 0 | 0.013976 | 0.0035026 | 0 | 0 |  | 1 | TRUE | wye
1 | LV_6235-7_0_6_load_1 | 1 | 0.057663 | 0.014452 | 0 | 0 |  | 1 | TRUE | wye
2 | LV_6235-7_0_6_load_41 | 5 | 0.02577 | 0.0064585 | 0 | 0 |  | 1 | TRUE | wye
3 | LV_6235-7_0_6_load_25 | 6 | 0.019654 | 0.0049257 | 0 | 0 |  | 1 | TRUE | wye
4 | LV_6235-7_0_6_load_50 | 10 | 0.0045067 | 0.0011295 | 0 | 0 |  | 1 | TRUE | wye
5 | LV_6235-7_0_6_load_27 | 14 | 0.013134 | 0.0032917 | 0 | 0 |  | 1 | TRUE | wye
6 | LV_6235-7_0_6_load_22 | 15 | 0.037658 | 0.009438 | 0 | 0 |  | 1 | TRUE | wye
7 | LV_6235-7_0_6_load_21 | 16 | 0.0064522 | 0.0016171 | 0 | 0 |  | 1 | TRUE | wye
8 | LV_6235-7_0_6_load_71 | 18 | 0.004334 | 0.0010862 | 0 | 0 |  | 1 | TRUE | wye
9 | LV_6235-7_0_6_load_42 | 19 | 0.011321 | 0.0028374 | 0 | 0 |  | 1 | TRUE | wye
10 | LV_6235-7_0_6_load_43 | 21 | 0.0039846 | 0.00099864 | 0 | 0 |  | 1 | TRUE | wye
11 | LV_6235-7_0_6_load_74 | 23 | 0.024865 | 0.0062317 | 0 | 0 |  | 1 | TRUE | wye
12 | LV_6235-7_0_6_load_26 | 25 | 0.072694 | 0.018219 | 0 | 0 |  | 1 | TRUE | wye
13 | LV_6235-7_0_6_load_55 | 28 | 0.0083708 | 0.0020979 | 0 | 0 |  | 1 | TRUE | wye
14 | LV_6235-7_0_6_load_53 | 30 | 0.0065222 | 0.0016346 | 0 | 0 |  | 1 | TRUE | wye
15 | LV_6235-7_0_6_load_28 | 32 | 0.0086836 | 0.0021763 | 0 | 0 |  | 1 | TRUE | wye
16 | LV_6235-7_0_6_load_40 | 34 | 0.0027463 | 0.00068829 | 0 | 0 |  | 1 | TRUE | wye
17 | LV_6235-7_0_6_load_35 | 35 | 0.01059 | 0.0026541 | 0 | 0 |  | 1 | TRUE | wye
18 | LV_6235-7_0_6_load_44 | 36 | 0.0073756 | 0.0018485 | 0 | 0 |  | 1 | TRUE | wye
19 | LV_6235-7_0_6_load_16 | 37 | 0.0088452 | 0.0022168 | 0 | 0 |  | 1 | TRUE | wye
20 | LV_6235-7_0_6_load_17 | 38 | 0.0039284 | 0.00098456 | 0 | 0 |  | 1 | TRUE | wye
21 | LV_6235-7_0_6_load_18 | 39 | 0.0044819 | 0.0011233 | 0 | 0 |  | 1 | TRUE | wye
22 | LV_6235-7_0_6_load_19 | 40 | 0.0031877 | 0.00079892 | 0 | 0 |  | 1 | TRUE | wye
23 | LV_6235-7_0_6_load_24 | 42 | 0.019408 | 0.0048641 | 0 | 0 |  | 1 | TRUE | wye
24 | LV_6235-7_0_6_load_67 | 43 | 0.011039 | 0.0027667 | 0 | 0 |  | 1 | TRUE | wye
25 | LV_6235-7_0_6_load_65 | 44 | 0.003818 | 0.00095688 | 0 | 0 |  | 1 | TRUE | wye
26 | LV_6235-7_0_6_load_32 | 46 | 0.0017482 | 0.00043815 | 0 | 0 |  | 1 | TRUE | wye
27 | LV_6235-7_0_6_load_33 | 47 | 0.0017387 | 0.00043577 | 0 | 0 |  | 1 | TRUE | wye
28 | LV_6235-7_0_6_load_39 | 48 | 0.003694 | 0.00092581 | 0 | 0 |  | 1 | TRUE | wye
29 | LV_6235-7_0_6_load_37 | 50 | 0.05047 | 0.012649 | 0 | 0 |  | 1 | TRUE | wye
30 | LV_6235-7_0_6_load_56 | 52 | 0.016604 | 0.0041612 | 0 | 0 |  | 1 | TRUE | wye
31 | LV_6235-7_0_6_load_34 | 53 | 0.026815 | 0.0067205 | 0 | 0 |  | 1 | TRUE | wye
32 | LV_6235-7_0_6_load_38 | 54 | 0.002655 | 0.00066541 | 0 | 0 |  | 1 | TRUE | wye
33 | LV_6235-7_0_6_load_45 | 55 | 0.0092785 | 0.0023254 | 0 | 0 |  | 1 | TRUE | wye
34 | LV_6235-7_0_6_load_51 | 56 | 0.0023405 | 0.00058659 | 0 | 0 |  | 1 | TRUE | wye
35 | LV_6235-7_0_6_load_52 | 57 | 0.0035733 | 0.00089556 | 0 | 0 |  | 1 | TRUE | wye
36 | LV_6235-7_0_6_load_73 | 58 | 0.0026122 | 0.00065469 | 0 | 0 |  | 1 | TRUE | wye
37 | LV_6235-7_0_6_load_63 | 60 | 0.0034418 | 0.0008626 | 0 | 0 |  | 1 | TRUE | wye
38 | LV_6235-7_0_6_load_60 | 61 | 0.0014338 | 0.00035934 | 0 | 0 |  | 1 | TRUE | wye
39 | LV_6235-7_0_6_load_62 | 62 | 0.0024686 | 0.00061868 | 0 | 0 |  | 1 | TRUE | wye
40 | LV_6235-7_0_6_load_59 | 63 | 0.0020974 | 0.00052566 | 0 | 0 |  | 1 | TRUE | wye
41 | LV_6235-7_0_6_load_64 | 64 | 0.0044608 | 0.001118 | 0 | 0 |  | 1 | TRUE | wye
42 | LV_6235-7_0_6_load_66 | 65 | 0.005584 | 0.0013995 | 0 | 0 |  | 1 | TRUE | wye
43 | LV_6235-7_0_6_load_68 | 66 | 0.0027644 | 0.00069283 | 0 | 0 |  | 1 | TRUE | wye
44 | LV_6235-7_0_6_load_69 | 67 | 0.0078189 | 0.0019596 | 0 | 0 |  | 1 | TRUE | wye
45 | LV_6235-7_0_6_load_72 | 68 | 0.0031299 | 0.00078443 | 0 | 0 |  | 1 | TRUE | wye

## ext_grid
| name | bus | vm_pu | va_degree | slack_weight | in_service
0 |  | 13 | 1 | 0 | 1 | TRUE

## line
| name | std_type | from_bus | to_bus | length_km | r_ohm_per_km | x_ohm_per_km | c_nf_per_km | g_us_per_km | max_i_ka | df | parallel | type | in_service
0 | LV_6235-7_0_6_line_0 |  | 0 | 1 | 0.033761 | 0.125 | 0.08 | 261 | 0 | 0.364 | 1 | 1 | cs | TRUE
1 | LV_6235-7_0_6_line_1 |  | 0 | 2 | 0.0036742 | 0.125 | 0.08 | 261 | 0 | 0.364 | 1 | 1 | cs | TRUE
2 | LV_6235-7_0_6_line_2 |  | 2 | 3 | 0.008483 | 0.125 | 0.08 | 261 | 0 | 0.364 | 1 | 1 | cs | TRUE
3 | LV_6235-7_0_6_line_3 |  | 2 | 4 | 0.0095953 | 0.125 | 0.08 | 261 | 0 | 0.364 | 1 | 1 | cs | TRUE
4 | LV_6235-7_0_6_line_4 |  | 3 | 5 | 0.023303 | 0.125 | 0.08 | 261 | 0 | 0.364 | 1 | 1 | cs | TRUE
5 | LV_6235-7_0_6_line_5 |  | 4 | 6 | 0.0092913 | 0.125 | 0.08 | 261 | 0 | 0.364 | 1 | 1 | cs | TRUE
6 | LV_6235-7_0_6_line_6 |  | 5 | 19 | 0.018942 | 0.125 | 0.08 | 261 | 0 | 0.364 | 1 | 1 | cs | TRUE
7 | LV_6235-7_0_6_line_7 |  | 7 | 8 | 0.014169 | 0.125 | 0.08 | 261 | 0 | 0.364 | 1 | 1 | cs | TRUE
8 | LV_6235-7_0_6_line_8 |  | 7 | 9 | 0.015362 | 0.125 | 0.08 | 261 | 0 | 0.364 | 1 | 2 | cs | TRUE
9 | LV_6235-7_0_6_line_9 |  | 7 | 10 | 0.014876 | 0.125 | 0.08 | 261 | 0 | 0.364 | 1 | 1 | cs | TRUE
10 | LV_6235-7_0_6_line_10 |  | 8 | 19 | 0.0084596 | 0.125 | 0.08 | 261 | 0 | 0.364 | 1 | 1 | cs | TRUE
11 | LV_6235-7_0_6_line_11 |  | 9 | 20 | 0.007271 | 0.125 | 0.08 | 261 | 0 | 0.364 | 1 | 3 | cs | TRUE
12 | LV_6235-7_0_6_line_12 |  | 9 | 21 | 0.027369 | 0.125 | 0.08 | 261 | 0 | 0.364 | 1 | 1 | cs | TRUE
13 | LV_6235-7_0_6_line_13 |  | 10 | 22 | 0.0020675 | 0.125 | 0.08 | 261 | 0 | 0.364 | 1 | 1 | cs | TRUE
14 | LV_6235-7_0_6_line_14 |  | 11 | 12 | 0.017949 | 0.125 | 0.08 | 261 | 0 | 0.364 | 1 | 1 | cs | TRUE
15 | LV_6235-7_0_6_line_15 |  | 11 | 13 | 0.030378 | 0.125 | 0.08 | 261 | 0 | 0.364 | 1 | 2 | cs | TRUE
16 | LV_6235-7_0_6_line_16 |  | 11 | 14 | 0.013615 | 0.125 | 0.08 | 261 | 0 | 0.364 | 1 | 1 | cs | TRUE
17 | LV_6235-7_0_6_line_17 |  | 12 | 15 | 0.0068535 | 0.125 | 0.08 | 261 | 0 | 0.364 | 1 | 1 | cs | TRUE
18 | LV_6235-7_0_6_line_18 |  | 12 | 16 | 0.024462 | 0.125 | 0.08 | 261 | 0 | 0.364 | 1 | 1 | cs | TRUE
19 | LV_6235-7_0_6_line_19 |  | 13 | 17 | 0.016174 | 0.125 | 0.08 | 261 | 0 | 0.364 | 1 | 3 | cs | TRUE
20 | LV_6235-7_0_6_line_20 |  | 13 | 18 | 0.010956 | 0.125 | 0.08 | 261 | 0 | 0.364 | 1 | 1 | cs | TRUE
21 | LV_6235-7_0_6_line_21 |  | 14 | 25 | 0.0037654 | 0.125 | 0.08 | 261 | 0 | 0.364 | 1 | 1 | cs | TRUE
22 | LV_6235-7_0_6_line_22 |  | 15 | 26 | 0.025333 | 0.125 | 0.08 | 261 | 0 | 0.364 | 1 | 1 | cs | TRUE
23 | LV_6235-7_0_6_line_23 |  | 17 | 24 | 0.00278 | 0.125 | 0.08 | 261 | 0 | 0.364 | 1 | 3 | cs | TRUE
24 | LV_6235-7_0_6_line_24 |  | 17 | 32 | 0.017565 | 0.125 | 0.08 | 261 | 0 | 0.364 | 1 | 1 | cs | TRUE
25 | LV_6235-7_0_6_line_25 |  | 18 | 33 | 0.028265 | 0.125 | 0.08 | 261 | 0 | 0.364 | 1 | 1 | cs | TRUE
26 | LV_6235-7_0_6_line_26 |  | 20 | 34 | 0.004306 | 0.125 | 0.08 | 261 | 0 | 0.364 | 1 | 3 | cs | TRUE
27 | LV_6235-7_0_6_line_27 |  | 20 | 35 | 0.0082731 | 0.125 | 0.08 | 261 | 0 | 0.364 | 1 | 1 | cs | TRUE
28 | LV_6235-7_0_6_line_28 |  | 21 | 36 | 0.0018084 | 0.125 | 0.08 | 261 | 0 | 0.364 | 1 | 1 | cs | TRUE
29 | LV_6235-7_0_6_line_29 |  | 22 | 56 | 0.0058885 | 0.125 | 0.08 | 261 | 0 | 0.364 | 1 | 1 | cs | TRUE
30 | LV_6235-7_0_6_line_30 |  | 22 | 55 | 0.013253 | 0.125 | 0.08 | 261 | 0 | 0.364 | 1 | 1 | cs | TRUE
31 | LV_6235-7_0_6_line_31 |  | 23 | 24 | 0.0036774 | 0.125 | 0.08 | 261 | 0 | 0.364 | 1 | 1 | cs | TRUE
32 | LV_6235-7_0_6_line_32 |  | 24 | 48 | 0.008127 | 0.125 | 0.08 | 261 | 0 | 0.364 | 1 | 3 | cs | TRUE
33 | LV_6235-7_0_6_line_33 |  | 26 | 42 | 0.063877 | 0.125 | 0.08 | 261 | 0 | 0.364 | 1 | 1 | cs | TRUE
34 | LV_6235-7_0_6_line_34 |  | 26 | 41 | 0.002823 | 0.125 | 0.08 | 261 | 0 | 0.364 | 1 | 1 | cs | TRUE
35 | LV_6235-7_0_6_line_35 |  | 27 | 28 | 0.0074092 | 0.125 | 0.08 | 261 | 0 | 0.364 | 1 | 1 | cs | TRUE
36 | LV_6235-7_0_6_line_36 |  | 27 | 29 | 0.006937 | 0.125 | 0.08 | 261 | 0 | 0.364 | 1 | 1 | cs | TRUE
37 | LV_6235-7_0_6_line_37 |  | 29 | 31 | 0.001026 | 0.125 | 0.08 | 261 | 0 | 0.364 | 1 | 1 | cs | TRUE
38 | LV_6235-7_0_6_line_38 |  | 29 | 55 | 0.0098004 | 0.125 | 0.08 | 261 | 0 | 0.364 | 1 | 1 | cs | TRUE
39 | LV_6235-7_0_6_line_39 |  | 30 | 31 | 0.0087991 | 0.125 | 0.08 | 261 | 0 | 0.364 | 1 | 1 | cs | TRUE
40 | LV_6235-7_0_6_line_40 |  | 31 | 57 | 0.021089 | 0.125 | 0.08 | 261 | 0 | 0.364 | 1 | 1 | cs | TRUE
41 | LV_6235-7_0_6_line_41 |  | 32 | 45 | 0.013389 | 0.125 | 0.08 | 261 | 0 | 0.364 | 1 | 1 | cs | TRUE
42 | LV_6235-7_0_6_line_42 |  | 33 | 68 | 0.024991 | 0.125 | 0.08 | 261 | 0 | 0.364 | 1 | 1 | cs | TRUE
43 | LV_6235-7_0_6_line_43 |  | 33 | 66 | 0.019412 | 0.125 | 0.08 | 261 | 0 | 0.364 | 1 | 1 | cs | TRUE
44 | LV_6235-7_0_6_line_44 |  | 34 | 54 | 0.0094856 | 0.125 | 0.08 | 261 | 0 | 0.364 | 1 | 3 | cs | TRUE
45 | LV_6235-7_0_6_line_45 |  | 35 | 53 | 0.0011631 | 0.125 | 0.08 | 261 | 0 | 0.364 | 1 | 1 | cs | TRUE
46 | LV_6235-7_0_6_line_46 |  | 37 | 38 | 0.0025867 | 0.125 | 0.08 | 261 | 0 | 0.364 | 1 | 1 | cs | TRUE
47 | LV_6235-7_0_6_line_47 |  | 37 | 39 | 0.011002 | 0.125 | 0.08 | 261 | 0 | 0.364 | 1 | 1 | cs | TRUE
48 | LV_6235-7_0_6_line_48 |  | 38 | 40 | 0.0042954 | 0.125 | 0.08 | 261 | 0 | 0.364 | 1 | 1 | cs | TRUE
49 | LV_6235-7_0_6_line_49 |  | 39 | 41 | 0.012591 | 0.125 | 0.08 | 261 | 0 | 0.364 | 1 | 1 | cs | TRUE
50 | LV_6235-7_0_6_line_50 |  | 42 | 43 | 0.04966 | 0.125 | 0.08 | 261 | 0 | 0.364 | 1 | 1 | cs | TRUE
51 | LV_6235-7_0_6_line_51 |  | 43 | 44 | 0.056389 | 0.125 | 0.08 | 261 | 0 | 0.364 | 1 | 1 | cs | TRUE
52 | LV_6235-7_0_6_line_52 |  | 44 | 64 | 0.0081884 | 0.125 | 0.08 | 261 | 0 | 0.364 | 1 | 1 | cs | TRUE
53 | LV_6235-7_0_6_line_53 |  | 45 | 46 | 0.0059845 | 0.125 | 0.08 | 261 | 0 | 0.364 | 1 | 1 | cs | TRUE
54 | LV_6235-7_0_6_line_54 |  | 45 | 47 | 0.0079955 | 0.125 | 0.08 | 261 | 0 | 0.364 | 1 | 1 | cs | TRUE
55 | LV_6235-7_0_6_line_55 |  | 47 | 49 | 0.07577 | 0.125 | 0.08 | 261 | 0 | 0.364 | 1 | 1 | cs | TRUE
56 | LV_6235-7_0_6_line_56 |  | 48 | 50 | 0.002549 | 0.125 | 0.08 | 261 | 0 | 0.364 | 1 | 3 | cs | TRUE
57 | LV_6235-7_0_6_line_57 |  | 49 | 51 | 0.02885 | 0.125 | 0.08 | 261 | 0 | 0.364 | 1 | 1 | cs | TRUE
58 | LV_6235-7_0_6_line_58 |  | 49 | 52 | 0.04345 | 0.125 | 0.08 | 261 | 0 | 0.364 | 1 | 1 | cs | TRUE
59 | LV_6235-7_0_6_line_59 |  | 50 | 54 | 0.0089089 | 0.125 | 0.08 | 261 | 0 | 0.364 | 1 | 3 | cs | TRUE
60 | LV_6235-7_0_6_line_60 |  | 51 | 59 | 0.018669 | 0.125 | 0.08 | 261 | 0 | 0.364 | 1 | 1 | cs | TRUE
61 | LV_6235-7_0_6_line_61 |  | 51 | 60 | 0.037864 | 0.125 | 0.08 | 261 | 0 | 0.364 | 1 | 1 | cs | TRUE
62 | LV_6235-7_0_6_line_62 |  | 56 | 58 | 0.010014 | 0.125 | 0.08 | 261 | 0 | 0.364 | 1 | 1 | cs | TRUE
63 | LV_6235-7_0_6_line_63 |  | 59 | 61 | 0.026202 | 0.125 | 0.08 | 261 | 0 | 0.364 | 1 | 1 | cs | TRUE
64 | LV_6235-7_0_6_line_64 |  | 60 | 62 | 0.011412 | 0.125 | 0.08 | 261 | 0 | 0.364 | 1 | 1 | cs | TRUE
65 | LV_6235-7_0_6_line_65 |  | 61 | 63 | 0.015508 | 0.125 | 0.08 | 261 | 0 | 0.364 | 1 | 1 | cs | TRUE
66 | LV_6235-7_0_6_line_66 |  | 64 | 65 | 0.042764 | 0.125 | 0.08 | 261 | 0 | 0.364 | 1 | 1 | cs | TRUE
67 | LV_6235-7_0_6_line_67 |  | 66 | 67 | 0.004833 | 0.125 | 0.08 | 261 | 0 | 0.364 | 1 | 1 | cs | TRUE

## trafo
| name | std_type | hv_bus | lv_bus | sn_mva | vn_hv_kv | vn_lv_kv | vk_percent | vkr_percent | pfe_kw | i0_percent | shift_degree | tap_side | tap_neutral | tap_min | tap_max | tap_step_percent | tap_step_degree | tap_pos | tap_phase_shifter | parallel | df | in_service
0 | LV_6235-7_0_6_trafo_13 | 0.63 MVA 20/0.4 kV | 69 | 13 | 0.63 | 20 | 0.4 | 6 | 1.206 | 1.65 | 0.2619 | 150 | hv | 0 | -2 | 2 | 2.5 | 0 | 0 | FALSE | 1 | 1 | TRUE

## line_geodata
| x0 | y0 | x1 | y1 | x2 | y2 | x3 | y3 | x4 | y4 | x5 | y5 | x6 | y6 | x7 | y7 | x8 | y8 | x9 | y9 | x10 | y10
0 | 2607975.2966 | 1125351.8438 | 2607982.2665 | 1125352.8832 | 2607986.2119 | 1125353.6331 | 2607990.6663 | 1125354.1615 | 2607994.0887 | 1125354.0437 | 2607997.5731 | 1125353.7036 | 2608001.1736 | 1125353.008 | 2608005.4148 | 1125351.5128 | 2608008.3161 | 1125350.3586
1 | 2607971.6626 | 1125351.3019 | 2607975.2966 | 1125351.8438
2 | 2607967.5772 | 1125345.5937 | 2607967.4221 | 1125346.2716 | 2607967.2509 | 1125347.5721 | 2607967.5265 | 1125348.9842 | 2607968.1109 | 1125350.0077 | 2607969.0812 | 1125350.7538 | 2607970.2446 | 1125351.0888 | 2607971.6626 | 1125351.3019
3 | 2607971.6626 | 1125351.3019 | 2607972.7125 | 1125355.95 | 2607973.5387 | 1125360.7089
4 | 2607967.5772 | 1125345.5937 | 2607971.0809 | 1125330.4687 | 2607972.8169 | 1125322.8876
5 | 2607973.5387 | 1125360.7089 | 2607974.6417 | 1125360.0767 | 2607975.7518 | 1125359.9559 | 2607977.7404 | 1125359.9585 | 2607981.3082 | 1125360.6857 | 2607982.5465 | 1125360.9833
6 | 2607972.8169 | 1125322.8876 | 2607977.0449 | 1125304.4236
7 | 2607979.604 | 1125296.4744 | 2607977.0326 | 1125294.1477 | 2607978.3999 | 1125291.8483 | 2607981.5627 | 1125289.9404 | 2607984.0877 | 1125286.4198
8 | 2607984.0877 | 1125286.4198 | 2607981.5627 | 1125289.9404 | 2607992.4749 | 1125291.5444
9 | 2607984.0877 | 1125286.4198 | 2607986.3078 | 1125280.4086 | 2607986.0223 | 1125274.7722 | 2607985.5987 | 1125271.9797
10 | 2607979.604 | 1125296.4744 | 2607979.2104 | 1125296.8852 | 2607978.4532 | 1125298.2737 | 2607977.0449 | 1125304.4236
11 | 2607992.4749 | 1125291.5444 | 2607999.6881 | 1125292.6099
12 | 2607992.4749 | 1125291.5444 | 2607992.7473 | 1125289.5549 | 2607993.7372 | 1125287.0661 | 2607995.8913 | 1125284.3453 | 2607999.0848 | 1125282.4486 | 2608002.4002 | 1125281.7526 | 2608005.7694 | 1125281.0678 | 2608008.0287 | 1125280.426 | 2608009.8879 | 1125279.1612 | 2608011.5166 | 1125277.4291 | 2608011.8845 | 1125275.7717
13 | 2607985.2886 | 1125269.9355 | 2607985.5987 | 1125271.9797
14 | 2608077.6771 | 1125315.535 | 2608079.4095 | 1125316.9602 | 2608084.2436 | 1125321.8356 | 2608090.6407 | 1125327.936
15 | 2608050.1071 | 1125303.1147 | 2608058.0345 | 1125306.1489 | 2608068.743 | 1125310.2539 | 2608072.5329 | 1125312.0153 | 2608076.322 | 1125314.4215 | 2608077.6771 | 1125315.535
16 | 2608077.6771 | 1125315.535 | 2608080.9652 | 1125312.1377 | 2608086.5417 | 1125305.2181
17 | 2608090.6407 | 1125327.936 | 2608095.472 | 1125332.797
18 | 2608090.6407 | 1125327.936 | 2608095.9735 | 1125322.9073 | 2608099.448 | 1125318.4542 | 2608101.767 | 1125313.4659 | 2608103.9492 | 1125307.8947
19 | 2608050.1071 | 1125303.1147 | 2608037.0319 | 1125299.2289 | 2608035.0917 | 1125297.5366
20 | 2608050.1071 | 1125303.1147 | 2608052.3546 | 1125292.3915
21 | 2608086.5417 | 1125305.2181 | 2608088.9044 | 1125302.2862
22 | 2608115.3097 | 1125348.2453 | 2608111.6274 | 1125346.6619 | 2608100.686 | 1125338.0431 | 2608095.472 | 1125332.797
23 | 2608035.0917 | 1125297.5366 | 2608034.0196 | 1125298.1244 | 2608032.5006 | 1125298.5003
24 | 2608035.0917 | 1125297.5366 | 2608034.5392 | 1125295.6572 | 2608038.0027 | 1125280.4403
25 | 2608059.4377 | 1125265.0418 | 2608054.1018 | 1125284.0551 | 2608052.3546 | 1125292.3915
26 | 2607999.6881 | 1125292.6099 | 2608003.9482 | 1125293.2373
27 | 2607999.6881 | 1125292.6099 | 2607998.8671 | 1125300.8422
28 | 2608012.2765 | 1125274.0062 | 2608011.8845 | 1125275.7717
29 | 2607985.2886 | 1125269.9355 | 2607989.7985 | 1125269.3634 | 2607991.1243 | 1125269.1521
30 | 2607985.2886 | 1125269.9355 | 2607985.0747 | 1125268.5346 | 2607983.5993 | 1125259.1391 | 2607983.4087 | 1125256.8216
31 | 2608032.5006 | 1125298.5003 | 2608033.1819 | 1125302.1141
32 | 2608032.5006 | 1125298.5003 | 2608029.5334 | 1125298.2741 | 2608024.5253 | 1125297.0684
33 | 2608115.3097 | 1125348.2453 | 2608119.6474 | 1125337.9906 | 2608125.3077 | 1125324.347 | 2608131.3793 | 1125308.703 | 2608135.9437 | 1125296.114 | 2608138.4432 | 1125288.7255
34 | 2608115.3097 | 1125348.2453 | 2608117.7589 | 1125349.6604
35 | 2607975.6608 | 1125246.8561 | 2607968.2934 | 1125246.0704
36 | 2607982.6054 | 1125247.0542 | 2607977.942 | 1125247.0925 | 2607975.6608 | 1125246.8561
37 | 2607982.522 | 1125246.0313 | 2607982.6054 | 1125247.0542
38 | 2607982.6054 | 1125247.0542 | 2607983.4087 | 1125256.8216
39 | 2607982.522 | 1125246.0313 | 2607982.3247 | 1125243.6521 | 2607981.083 | 1125238.2923 | 2607980.6333 | 1125237.5013
40 | 2607982.522 | 1125246.0313 | 2607984.7499 | 1125245.7675 | 2607988.112 | 1125244.6713 | 2607992.0517 | 1125243.9873 | 2607999.7509 | 1125244.8089 | 2608003.231 | 1125245.5932
41 | 2608040.9741 | 1125267.3852 | 2608038.0027 | 1125280.4403
42 | 2608069.8965 | 1125242.3779 | 2608064.4255 | 1125252.7646 | 2608061.0082 | 1125260.6417 | 2608059.4377 | 1125265.0418
43 | 2608059.4377 | 1125265.0418 | 2608078.2749 | 1125269.7292
44 | 2608003.9482 | 1125293.2373 | 2608008.8279 | 1125293.9559 | 2608013.315 | 1125294.7293
45 | 2607998.7517 | 1125301.9995 | 2607998.8671 | 1125300.8422
46 | 2608135.5646 | 1125334.35 | 2608137.145 | 1125332.3023
47 | 2608135.5646 | 1125334.35 | 2608132.9129 | 1125337.7859 | 2608127.6694 | 1125341.8946
48 | 2608139.7693 | 1125328.9018 | 2608137.145 | 1125332.3023
49 | 2608117.7589 | 1125349.6604 | 2608127.6694 | 1125341.8946
50 | 2608148.5778 | 1125240.2526 | 2608148.0261 | 1125246.8839 | 2608145.2431 | 1125264.5333 | 2608142.3995 | 1125275.6349 | 2608139.6349 | 1125285.2025 | 2608138.4432 | 1125288.7255
51 | 2608153.1481 | 1125184.0491 | 2608150.4546 | 1125217.6951 | 2608148.5778 | 1125240.2526
52 | 2608153.8015 | 1125175.8869 | 2608153.1481 | 1125184.0491
53 | 2608040.9741 | 1125267.3852 | 2608035.1212 | 1125266.1374
54 | 2608040.9741 | 1125267.3852 | 2608041.1989 | 1125266.385 | 2608042.6241 | 1125259.5619
55 | 2608067.1627 | 1125188.0144 | 2608062.4998 | 1125199.3359 | 2608058.0676 | 1125211.1025 | 2608049.6365 | 1125233.3022 | 2608046.2311 | 1125243.8807 | 2608043.7199 | 1125254.3158 | 2608042.6241 | 1125259.5619
56 | 2608022.0471 | 1125296.4718 | 2608024.5253 | 1125297.0684
57 | 2608067.1627 | 1125188.0144 | 2608078.0279 | 1125161.2824
58 | 2608067.1627 | 1125188.0144 | 2608063.5811 | 1125186.0198 | 2608060.6012 | 1125183.6813 | 2608034.1121 | 1125159.9528
59 | 2608022.0471 | 1125296.4718 | 2608018.5762 | 1125295.6362 | 2608013.315 | 1125294.7293
60 | 2608078.0279 | 1125161.2824 | 2608078.7778 | 1125159.6381 | 2608086.0821 | 1125144.4404
61 | 2608078.0279 | 1125161.2824 | 2608114.6599 | 1125170.8634
62 | 2608001.0456 | 1125268.4221 | 2607998.0708 | 1125268.118 | 2607995.7503 | 1125268.4151 | 2607991.1243 | 1125269.1521
63 | 2608086.0821 | 1125144.4404 | 2608111.5141 | 1125150.744
64 | 2608125.7001 | 1125173.7509 | 2608114.6599 | 1125170.8634
65 | 2608126.567 | 1125154.475 | 2608111.5141 | 1125150.744
66 | 2608153.8015 | 1125175.8869 | 2608155.3148 | 1125156.9831 | 2608157.9318 | 1125133.3276
67 | 2608078.2749 | 1125269.7292 | 2608082.9649 | 1125270.8963

## bus_geodata
| x | y | coords
0 | 2607975.2966 | 1125351.8438
1 | 2608008.3161 | 1125350.3586
2 | 2607971.6626 | 1125351.3019
3 | 2607967.5772 | 1125345.5937
4 | 2607973.5387 | 1125360.7089
5 | 2607972.8169 | 1125322.8876
6 | 2607982.5465 | 1125360.9833
7 | 2607984.0877 | 1125286.4198
8 | 2607979.604 | 1125296.4744
9 | 2607992.4749 | 1125291.5444
10 | 2607985.5987 | 1125271.9797
11 | 2608077.6771 | 1125315.535
12 | 2608090.6407 | 1125327.936
13 | 2608050.1071 | 1125303.1147
14 | 2608086.5417 | 1125305.2181
15 | 2608095.472 | 1125332.797
16 | 2608103.9492 | 1125307.8947
17 | 2608035.0917 | 1125297.5366
18 | 2608052.3546 | 1125292.3915
19 | 2607977.0449 | 1125304.4236
20 | 2607999.6881 | 1125292.6099
21 | 2608011.8845 | 1125275.7717
22 | 2607985.2886 | 1125269.9355
23 | 2608033.1819 | 1125302.1141
24 | 2608032.5006 | 1125298.5003
25 | 2608088.9044 | 1125302.2862
26 | 2608115.3097 | 1125348.2453
27 | 2607975.6608 | 1125246.8561
28 | 2607968.2934 | 1125246.0704
29 | 2607982.6054 | 1125247.0542
30 | 2607980.6333 | 1125237.5013
31 | 2607982.522 | 1125246.0313
32 | 2608038.0027 | 1125280.4403
33 | 2608059.4377 | 1125265.0418
34 | 2608003.9482 | 1125293.2373
35 | 2607998.8671 | 1125300.8422
36 | 2608012.2765 | 1125274.0062
37 | 2608135.5646 | 1125334.35
38 | 2608137.145 | 1125332.3023
39 | 2608127.6694 | 1125341.8946
40 | 2608139.7693 | 1125328.9018
41 | 2608117.7589 | 1125349.6604
42 | 2608138.4432 | 1125288.7255
43 | 2608148.5778 | 1125240.2526
44 | 2608153.1481 | 1125184.0491
45 | 2608040.9741 | 1125267.3852
46 | 2608035.1212 | 1125266.1374
47 | 2608042.6241 | 1125259.5619
48 | 2608024.5253 | 1125297.0684
49 | 2608067.1627 | 1125188.0144
50 | 2608022.0471 | 1125296.4718
51 | 2608078.0279 | 1125161.2824
52 | 2608034.1121 | 1125159.9528
53 | 2607998.7517 | 1125301.9995
54 | 2608013.315 | 1125294.7293
55 | 2607983.4087 | 1125256.8216
56 | 2607991.1243 | 1125269.1521
57 | 2608003.231 | 1125245.5932
58 | 2608001.0456 | 1125268.4221
59 | 2608086.0821 | 1125144.4404
60 | 2608114.6599 | 1125170.8634
61 | 2608111.5141 | 1125150.744
62 | 2608125.7001 | 1125173.7509
63 | 2608126.567 | 1125154.475
64 | 2608153.8015 | 1125175.8869
65 | 2608157.9318 | 1125133.3276
66 | 2608078.2749 | 1125269.7292
67 | 2608082.9649 | 1125270.8963
68 | 2608069.8965 | 1125242.3779
69 | 2608058.0345 | 1125306.1489

## line_std_types
| c_nf_per_km | r_ohm_per_km | x_ohm_per_km | max_i_ka | type | q_mm2 | alpha | voltage_rating
NAYY 4x50 SE | 210 | 0.642 | 0.083 | 0.142 | cs | 50 | 0.00403 | LV
NAYY 4x120 SE | 264 | 0.225 | 0.08 | 0.242 | cs | 120 | 0.00403 | LV
NAYY 4x150 SE | 261 | 0.208 | 0.08 | 0.27 | cs | 150 | 0.00403 | LV
NA2XS2Y 1x95 RM/25 12/20 kV | 216 | 0.313 | 0.132 | 0.252 | cs | 95 | 0.00403 | MV
NA2XS2Y 1x185 RM/25 12/20 kV | 273 | 0.161 | 0.117 | 0.362 | cs | 185 | 0.00403 | MV
NA2XS2Y 1x240 RM/25 12/20 kV | 304 | 0.122 | 0.112 | 0.421 | cs | 240 | 0.00403 | MV
NA2XS2Y 1x95 RM/25 6/10 kV | 315 | 0.313 | 0.123 | 0.249 | cs | 95 | 0.00403 | MV
NA2XS2Y 1x185 RM/25 6/10 kV | 406 | 0.161 | 0.11 | 0.358 | cs | 185 | 0.00403 | MV
NA2XS2Y 1x240 RM/25 6/10 kV | 456 | 0.122 | 0.105 | 0.416 | cs | 240 | 0.00403 | MV
NA2XS2Y 1x150 RM/25 12/20 kV | 250 | 0.206 | 0.116 | 0.319 | cs | 150 | 0.00403 | MV
NA2XS2Y 1x120 RM/25 12/20 kV | 230 | 0.253 | 0.119 | 0.283 | cs | 120 | 0.00403 | MV
NA2XS2Y 1x70 RM/25 12/20 kV | 190 | 0.443 | 0.132 | 0.22 | cs | 70 | 0.00403 | MV
NA2XS2Y 1x150 RM/25 6/10 kV | 360 | 0.206 | 0.11 | 0.315 | cs | 150 | 0.00403 | MV
NA2XS2Y 1x120 RM/25 6/10 kV | 340 | 0.253 | 0.113 | 0.28 | cs | 120 | 0.00403 | MV
NA2XS2Y 1x70 RM/25 6/10 kV | 280 | 0.443 | 0.123 | 0.217 | cs | 70 | 0.00403 | MV
N2XS(FL)2Y 1x120 RM/35 64/110 kV | 112 | 0.153 | 0.166 | 0.366 | cs | 120 | 0.00393 | HV
N2XS(FL)2Y 1x185 RM/35 64/110 kV | 125 | 0.099 | 0.156 | 0.457 | cs | 185 | 0.00393 | HV
N2XS(FL)2Y 1x240 RM/35 64/110 kV | 135 | 0.075 | 0.149 | 0.526 | cs | 240 | 0.00393 | HV
N2XS(FL)2Y 1x300 RM/35 64/110 kV | 144 | 0.06 | 0.144 | 0.588 | cs | 300 | 0.00393 | HV
15-AL1/3-ST1A 0.4 | 11 | 1.8769 | 0.35 | 0.105 | ol | 16 | 0.00403 | LV
24-AL1/4-ST1A 0.4 | 11.25 | 1.2012 | 0.335 | 0.14 | ol | 24 | 0.00403 | LV
48-AL1/8-ST1A 0.4 | 12.2 | 0.5939 | 0.3 | 0.21 | ol | 48 | 0.00403 | LV
94-AL1/15-ST1A 0.4 | 13.2 | 0.306 | 0.29 | 0.35 | ol | 94 | 0.00403 | LV
34-AL1/6-ST1A 10.0 | 9.7 | 0.8342 | 0.36 | 0.17 | ol | 34 | 0.00403 | MV
48-AL1/8-ST1A 10.0 | 10.1 | 0.5939 | 0.35 | 0.21 | ol | 48 | 0.00403 | MV
70-AL1/11-ST1A 10.0 | 10.4 | 0.4132 | 0.339 | 0.29 | ol | 70 | 0.00403 | MV
94-AL1/15-ST1A 10.0 | 10.75 | 0.306 | 0.33 | 0.35 | ol | 94 | 0.00403 | MV
122-AL1/20-ST1A 10.0 | 11.1 | 0.2376 | 0.323 | 0.41 | ol | 122 | 0.00403 | MV
149-AL1/24-ST1A 10.0 | 11.25 | 0.194 | 0.315 | 0.47 | ol | 149 | 0.00403 | MV
34-AL1/6-ST1A 20.0 | 9.15 | 0.8342 | 0.382 | 0.17 | ol | 34 | 0.00403 | MV
48-AL1/8-ST1A 20.0 | 9.5 | 0.5939 | 0.372 | 0.21 | ol | 48 | 0.00403 | MV
70-AL1/11-ST1A 20.0 | 9.7 | 0.4132 | 0.36 | 0.29 | ol | 70 | 0.00403 | MV
94-AL1/15-ST1A 20.0 | 10 | 0.306 | 0.35 | 0.35 | ol | 94 | 0.00403 | MV
122-AL1/20-ST1A 20.0 | 10.3 | 0.2376 | 0.344 | 0.41 | ol | 122 | 0.00403 | MV
149-AL1/24-ST1A 20.0 | 10.5 | 0.194 | 0.337 | 0.47 | ol | 149 | 0.00403 | MV
184-AL1/30-ST1A 20.0 | 10.75 | 0.1571 | 0.33 | 0.535 | ol | 184 | 0.00403 | MV
243-AL1/39-ST1A 20.0 | 11 | 0.1188 | 0.32 | 0.645 | ol | 243 | 0.00403 | MV
48-AL1/8-ST1A 110.0 | 8 | 0.5939 | 0.46 | 0.21 | ol | 48 | 0.00403 | HV
70-AL1/11-ST1A 110.0 | 8.4 | 0.4132 | 0.45 | 0.29 | ol | 70 | 0.00403 | HV
94-AL1/15-ST1A 110.0 | 8.65 | 0.306 | 0.44 | 0.35 | ol | 94 | 0.00403 | HV
122-AL1/20-ST1A 110.0 | 8.5 | 0.2376 | 0.43 | 0.41 | ol | 122 | 0.00403 | HV
149-AL1/24-ST1A 110.0 | 8.75 | 0.194 | 0.41 | 0.47 | ol | 149 | 0.00403 | HV
184-AL1/30-ST1A 110.0 | 8.8 | 0.1571 | 0.4 | 0.535 | ol | 184 | 0.00403 | HV
243-AL1/39-ST1A 110.0 | 9 | 0.1188 | 0.39 | 0.645 | ol | 243 | 0.00403 | HV
305-AL1/39-ST1A 110.0 | 9.2 | 0.0949 | 0.38 | 0.74 | ol | 305 | 0.00403 | HV
490-AL1/64-ST1A 110.0 | 9.75 | 0.059 | 0.37 | 0.96 | ol | 490 | 0.00403 | HV
679-AL1/86-ST1A 110.0 | 9.95 | 0.042 | 0.36 | 1.15 | ol | 679 | 0.00403 | HV
490-AL1/64-ST1A 220.0 | 10 | 0.059 | 0.285 | 0.96 | ol | 490 | 0.00403 | HV
679-AL1/86-ST1A 220.0 | 11.7 | 0.042 | 0.275 | 1.15 | ol | 679 | 0.00403 | HV
490-AL1/64-ST1A 380.0 | 11 | 0.059 | 0.253 | 0.96 | ol | 490 | 0.00403 | HV
679-AL1/86-ST1A 380.0 | 14.6 | 0.042 | 0.25 | 1.15 | ol | 679 | 0.00403 | HV

## trafo_std_types
| i0_percent | pfe_kw | vkr_percent | sn_mva | vn_lv_kv | vn_hv_kv | vk_percent | shift_degree | vector_group | tap_side | tap_neutral | tap_min | tap_max | tap_step_degree | tap_step_percent | tap_phase_shifter
160 MVA 380/110 kV | 0.06 | 60 | 0.25 | 160 | 110 | 380 | 12.2 | 0 | Yy0 | hv | 0 | -9 | 9 | 0 | 1.5 | FALSE
100 MVA 220/110 kV | 0.06 | 55 | 0.26 | 100 | 110 | 220 | 12 | 0 | Yy0 | hv | 0 | -9 | 9 | 0 | 1.5 | FALSE
63 MVA 110/20 kV | 0.04 | 22 | 0.32 | 63 | 20 | 110 | 18 | 150 | YNd5 | hv | 0 | -9 | 9 | 0 | 1.5 | FALSE
40 MVA 110/20 kV | 0.05 | 18 | 0.34 | 40 | 20 | 110 | 16.2 | 150 | YNd5 | hv | 0 | -9 | 9 | 0 | 1.5 | FALSE
25 MVA 110/20 kV | 0.07 | 14 | 0.41 | 25 | 20 | 110 | 12 | 150 | YNd5 | hv | 0 | -9 | 9 | 0 | 1.5 | FALSE
63 MVA 110/10 kV | 0.04 | 22 | 0.32 | 63 | 10 | 110 | 18 | 150 | YNd5 | hv | 0 | -9 | 9 | 0 | 1.5 | FALSE
40 MVA 110/10 kV | 0.05 | 18 | 0.34 | 40 | 10 | 110 | 16.2 | 150 | YNd5 | hv | 0 | -9 | 9 | 0 | 1.5 | FALSE
25 MVA 110/10 kV | 0.07 | 14 | 0.41 | 25 | 10 | 110 | 12 | 150 | YNd5 | hv | 0 | -9 | 9 | 0 | 1.5 | FALSE
0.25 MVA 20/0.4 kV | 0.32 | 0.8 | 1.44 | 0.25 | 0.4 | 20 | 6 | 150 | Yzn5 | hv | 0 | -2 | 2 | 0 | 2.5 | FALSE
0.4 MVA 20/0.4 kV | 0.3375 | 1.35 | 1.425 | 0.4 | 0.4 | 20 | 6 | 150 | Dyn5 | hv | 0 | -2 | 2 | 0 | 2.5 | FALSE
0.63 MVA 20/0.4 kV | 0.2619 | 1.65 | 1.206 | 0.63 | 0.4 | 20 | 6 | 150 | Dyn5 | hv | 0 | -2 | 2 | 0 | 2.5 | FALSE
0.25 MVA 10/0.4 kV | 0.24 | 0.6 | 1.2 | 0.25 | 0.4 | 10 | 4 | 150 | Dyn5 | hv | 0 | -2 | 2 | 0 | 2.5 | FALSE
0.4 MVA 10/0.4 kV | 0.2375 | 0.95 | 1.325 | 0.4 | 0.4 | 10 | 4 | 150 | Dyn5 | hv | 0 | -2 | 2 | 0 | 2.5 | FALSE
0.63 MVA 10/0.4 kV | 0.1873 | 1.18 | 1.0794 | 0.63 | 0.4 | 10 | 4 | 150 | Dyn5 | hv | 0 | -2 | 2 | 0 | 2.5 | FALSE

## trafo3w_std_types
| sn_hv_mva | sn_mv_mva | sn_lv_mva | vn_hv_kv | vn_mv_kv | vn_lv_kv | vk_hv_percent | vk_mv_percent | vk_lv_percent | vkr_hv_percent | vkr_mv_percent | vkr_lv_percent | pfe_kw | i0_percent | shift_mv_degree | shift_lv_degree | vector_group | tap_side | tap_neutral | tap_min | tap_max | tap_step_percent
63/25/38 MVA 110/20/10 kV | 63 | 25 | 38 | 110 | 20 | 10 | 10.4 | 10.4 | 10.4 | 0.28 | 0.32 | 0.35 | 35 | 0.89 | 0 | 0 | YN0yn0yn0 | hv | 0 | -10 | 10 | 1.2
63/25/38 MVA 110/10/10 kV | 63 | 25 | 38 | 110 | 10 | 10 | 10.4 | 10.4 | 10.4 | 0.28 | 0.32 | 0.35 | 35 | 0.89 | 0 | 0 | YN0yn0yn0 | hv | 0 | -10 | 10 | 1.2

## fuse_std_types
| fuse_type | i_rated_a | t_avg | t_min | t_total | x_avg | x_min | x_total
HV 100A | HV 100A | 100 | 0 | [10.0, 3.64, 0.854, 0.281, 0.1, 0.0531, 0.022, 0.01] | [10.0, 4.267, 1.21, 0.403, 0.1, 0.058, 0.022, 0.01] | 0 | [300.0, 350.0, 450.0, 550.0, 700.0, 850.0, 1200.0, 1752.0] | [600.0, 700.0, 900.0, 1150.0, 1665.0, 2000.0, 3000.0, 4313.0]
HV 10A | HV 10A | 10 | 0 | [10.0, 1675.0, 0.344, 0.156, 0.1, 0.0417, 0.0171, 0.01] | [10.0, 1.3, 0.3, 0.155, 0.1, 0.0555, 0.023, 0.01] | 0 | [30.0, 32.0, 35.0, 37.0, 39.0, 50.0, 70.0, 88.0] | [60.0, 70.0, 80.0, 87.0, 94.0, 110.0, 150.0, 216.0]
HV 125A | HV 125A | 125 | 0 | [10.0, 1.82, 0.344, 0.1, 0.0467, 0.0269, 0.01] | [10.0, 2.478, 0.426, 0.1, 0.0427, 0.0211, 0.01] | 0 | [375.0, 500.0, 700.0, 925.0, 1200.0, 1500.0, 2341.0] | [750.0, 1000.0, 1500.0, 2200.0, 3000.0, 4000.0, 5765.0]
HV 160A | HV 160A | 160 | 0 | [10.0, 4.15, 1.03, 0.198, 0.1, 0.051, 0.0172, 0.01] | [10.0, 2.3, 0.734, 0.274, 0.1, 0.046, 0.0177, 0.01] | 0 | [480.0, 550.0, 700.0, 1000.0, 1260.0, 1600.0, 2500.0, 3227.0] | [960.0, 1300.0, 1700.0, 2200.0, 2996.0, 4000.0, 6000.0, 7946.0]
HV 16A | HV 16A | 16 | 0 | [10.0, 0.352, 0.164, 0.1, 0.0649, 0.0342, 0.01] | [10.0, 2.34, 0.722, 0.181, 0.1, 0.055, 0.0296, 0.01] | 0 | [48.0, 60.0, 65.0, 71.0, 80.0, 100.0, 162.0] | [96.0, 110.0, 125.0, 150.0, 168.0, 200.0, 250.0, 398.0]
HV 200A | HV 200A | 200 | 0 | [10.0, 4.267, 1.21, 0.403, 0.1, 0.058, 0.022, 0.01] | [10.0, 3.73, 1.654, 0.328, 0.1, 0.0531, 0.019, 0.01] | 0 | [600.0, 700.0, 900.0, 1150.0, 1665.0, 2000.0, 3000.0, 4313.0] | [1200.0, 1500.0, 1800.0, 2700.0, 3960.0, 5000.0, 7500.0, 10620.0]
HV 20A | HV 20A | 20 | 0 | [10.0, 1.3, 0.3, 0.155, 0.1, 0.0555, 0.023, 0.01] | [10.0, 1.3, 0.161, 0.1, 0.0611, 0.0399, 0.0141, 0.01] | 0 | [60.0, 70.0, 80.0, 87.0, 94.0, 110.0, 150.0, 216.0] | [120.0, 150.0, 200.0, 223.0, 260.0, 300.0, 450.0, 532.0]
HV 25A | HV 25A | 25 | 0 | [10.0, 2.512, 0.833, 0.299, 0.1, 0.0372, 0.0223, 0.01] | [10.0, 3.125, 0.597, 0.198, 0.1, 0.0378, 0.022, 0.01] | 0 | [75.0, 82.0, 90.0, 100.0, 124.0, 170.0, 200.0, 289.0] | [150.0, 170.0, 210.0, 250.0, 294.0, 400.0, 500.0, 711.0]
HV 31.5A | HV 31.5A | 31.5 | 0 | [10.0, 2.34, 0.722, 0.181, 0.1, 0.055, 0.0296, 0.01] | [10.0, 2.84, 0.368, 0.164, 0.1, 0.0621, 0.0378, 0.0195, 0.01] | 0 | [95.0, 110.0, 125.0, 150.0, 165.0, 200.0, 250.0, 390.0] | [189.0, 220.0, 300.0, 350.0, 393.0, 450.0, 530.0, 700.0, 960.0]
HV 40A | HV 40A | 40 | 0 | [10.0, 1.3, 0.161, 0.1, 0.0611, 0.0399, 0.0141, 0.01] | [10.0, 2.05, 0.369, 0.198, 0.1, 0.051, 0.0298, 0.01] | 0 | [120.0, 150.0, 200.0, 223.0, 260.0, 300.0, 450.0, 532.0] | [240.0, 300.0, 400.0, 450.0, 530.0, 650.0, 800.0, 1311.0]
HV 50A | HV 50A | 50 | 0 | [10.0, 3.215, 0.597, 0.198, 0.1, 0.0378, 0.022, 0.01] | [10.0, 3.64, 0.854, 0.281, 0.1, 0.0531, 0.022, 0.01] | 0 | [150.0, 170.0, 210.0, 250.0, 294.0, 400.0, 500.0, 711.0] | [300.0, 350.0, 450.0, 550.0, 700.0, 850.0, 1200.0, 1752.0]
HV 6.3A | HV 6.3A | 6.3 | 0 | [10.0, 1.39, 0.344, 0.168, 0.1, 0.056, 0.0263, 0.01] | [10.0, 1.711, 0.516, 0.198, 0.1, 0.0634, 0.0303, 0.01] | 0 | [19.0, 19.5, 20.4, 20.8, 22.0, 25.0, 32.0, 48.0] | [38.0, 40.0, 43.0, 48.0, 53.0, 60.0, 75.0, 118.0]
HV 63A | HV 63A | 63 | 0 | [10.0, 2.84, 0.368, 0.164, 0.1, 0.0621, 0.0378, 0.0195, 0.01] | [10.0, 1.82, 0.344, 0.1, 0.0467, 0.0269, 0.01] | 0 | [189.0, 220.0, 300.0, 350.0, 393.0, 450.0, 530.0, 700.0, 961.0] | [378.0, 500.0, 700.0, 934.0, 1200.0, 1500.0, 2366.0]
HV 80A | HV 80A | 80 | 0 | [10.0, 2.05, 0.369, 0.198, 0.1, 0.051, 0.0298, 0.01] | [10.0, 4.15, 1.03, 0.198, 0.1, 0.051, 0.0172, 0.01] | 0 | [240.0, 300.0, 400.0, 450.0, 530.0, 650.0, 800.0, 1311.0] | [480.0, 550.0, 700.0, 1000.0, 1260.0, 1600.0, 2500.0, 3227.0]
Siemens NH-1-100 | Siemens NH-1-100 | 100 | [5400.0, 2000.0, 400.0, 20.0, 1.0, 0.2, 0.012, 0.004] | 0 | 0 | [150.0, 190.0, 250.0, 430.0, 900.0, 1250.0, 2700.0, 3600.0] | 0 | 0
Siemens NH-1-125 | Siemens NH-1-125 | 125 | [4800.0, 120.0, 7.0, 0.1, 0.004] | 0 | 0 | [180.0, 400.0, 740.0, 2000.0, 4250.0] | 0 | 0
Siemens NH-1-16 | Siemens NH-1-16 | 16 | [4000.0, 400.0, 2.0, 0.1, 0.04, 0.01] | 0 | 0 | [26.0, 35.0, 75.0, 150.0, 200.0, 300.0] | 0 | 0
Siemens NH-1-160 | Siemens NH-1-160 | 160 | [4800.0, 120.0, 7.0, 0.1, 0.004] | 0 | 0 | [210.0, 500.0, 900.0, 2300.0, 5000.0] | 0 | 0
Siemens NH-1-25 | Siemens NH-1-25 | 25 | [4000.0, 1000.0, 10.0, 0.2, 0.02, 0.01] | 0 | 0 | [40.0, 50.0, 100.0, 210.0, 400.0, 500.0] | 0 | 0
Siemens NH-1-50 | Siemens NH-1-50 | 50 | [4000.0, 40.0, 4.0, 1.0, 0.02, 0.01] | 0 | 0 | [86.0, 200.0, 300.0, 400.0, 1000.0, 1280.0] | 0 | 0
Siemens NH-1-63 | Siemens NH-1-63 | 63 | [4000.0, 100.0, 10.0, 2.0, 0.04, 0.01] | 0 | 0 | [100.0, 200.0, 300.0, 400.0, 1000.0, 1500.0] | 0 | 0
Siemens NH-1-80 | Siemens NH-1-80 | 80 | [4800.0, 120.0, 7.0, 0.1, 0.01] | 0 | 0 | [150.58, 250.0, 450.0, 1150.0, 2470.0] | 0 | 0
Siemens NH-2-1000 | Siemens NH-2-1000 | 1000 | [4800.0, 120.0, 7.0, 0.1, 0.004] | 0 | 0 | [1900.0, 3500.0, 8400.0, 24000.0, 52000.0] | 0 | 0
Siemens NH-2-200 | Siemens NH-2-200 | 200 | [4800.0, 120.0, 7.0, 0.1, 0.004] | 0 | 0 | [280.0, 650.0, 1200.0, 3000.0, 7000.0] | 0 | 0
Siemens NH-2-224 | Siemens NH-2-224 | 224 | [4800.0, 120.0, 7.0, 0.2, 0.04, 0.004] | 0 | 0 | [400.0, 750.0, 1453.0, 3025.0, 4315.0, 7600.0] | 0 | 0
Siemens NH-2-250 | Siemens NH-2-250 | 250 | [4800.0, 120.0, 7.0, 0.1, 0.004] | 0 | 0 | [450.0, 800.0, 1650.0, 4000.0, 8500.0] | 0 | 0
Siemens NH-2-315 | Siemens NH-2-315 | 315 | [4800.0, 120.0, 7.0, 0.1, 0.004] | 0 | 0 | [550.0, 920.0, 1900.0, 5000.0, 11000.0] | 0 | 0
Siemens NH-2-355 | Siemens NH-2-355 | 355 | [4800.0, 120.0, 6.0, 0.1, 0.004] | 0 | 0 | [650.0, 1116.27, 2350.0, 5840.0, 12790.0] | 0 | 0
Siemens NH-2-400 | Siemens NH-2-400 | 400 | [4800.0, 120.0, 7.0, 0.1, 0.004] | 0 | 0 | [720.0, 1350.0, 2800.0, 6500.0, 15000.0] | 0 | 0
Siemens NH-2-425 | Siemens NH-2-425 | 425 | [4800.0, 120.0, 7.0, 0.1, 0.004] | 0 | 0 | [850.0, 1500.0, 3050.0, 7500.0, 16500.0] | 0 | 0
Siemens NH-2-630 | Siemens NH-2-630 | 630 | [4800.0, 120.0, 7.0, 0.1, 0.004] | 0 | 0 | [1200.0, 2000.0, 4800.0, 12000.0, 26000.0] | 0 | 0

## dtypes
| element | column | dtype
0 | bus | name | object
1 | bus | vn_kv | float64
2 | bus | type | object
3 | bus | zone | object
4 | bus | in_service | bool
5 | load | name | object
6 | load | bus | uint32
7 | load | p_mw | float64
8 | load | q_mvar | float64
9 | load | const_z_percent | float64
10 | load | const_i_percent | float64
11 | load | sn_mva | float64
12 | load | scaling | float64
13 | load | in_service | bool
14 | load | type | object
15 | ext_grid | name | object
16 | ext_grid | bus | uint32
17 | ext_grid | vm_pu | float64
18 | ext_grid | va_degree | float64
19 | ext_grid | slack_weight | float64
20 | ext_grid | in_service | bool
21 | line | name | object
22 | line | std_type | object
23 | line | from_bus | uint32
24 | line | to_bus | uint32
25 | line | length_km | float64
26 | line | r_ohm_per_km | float64
27 | line | x_ohm_per_km | float64
28 | line | c_nf_per_km | float64
29 | line | g_us_per_km | float64
30 | line | max_i_ka | float64
31 | line | df | float64
32 | line | parallel | uint32
33 | line | type | object
34 | line | in_service | bool
35 | trafo | name | object
36 | trafo | std_type | object
37 | trafo | hv_bus | uint32
38 | trafo | lv_bus | uint32
39 | trafo | sn_mva | float64
40 | trafo | vn_hv_kv | float64
41 | trafo | vn_lv_kv | float64
42 | trafo | vk_percent | float64
43 | trafo | vkr_percent | float64
44 | trafo | pfe_kw | float64
45 | trafo | i0_percent | float64
46 | trafo | shift_degree | float64
47 | trafo | tap_side | object
48 | trafo | tap_neutral | int32
49 | trafo | tap_min | int32
50 | trafo | tap_max | int32
51 | trafo | tap_step_percent | float64
52 | trafo | tap_step_degree | float64
53 | trafo | tap_pos | int32
54 | trafo | tap_phase_shifter | bool
55 | trafo | parallel | uint32
56 | trafo | df | float64
57 | trafo | in_service | bool
58 | line_geodata | coords | object
59 | bus_geodata | x | float64
60 | bus_geodata | y | float64
61 | bus_geodata | coords | object

## parameters
| version | format_version | converged | OPF_converged | name | f_hz | sn_mva
0 | 2.14.6 | 2.14.0 | FALSE | FALSE |  | 50 | 1