## bus
| name | vn_kv | type | zone | in_service
0 | bus_LV_6248-11_0_4_node_0 | 0.4 | n |  | TRUE
1 | bus_LV_6248-11_0_4_node_1 | 0.4 | n |  | TRUE
2 | bus_LV_6248-11_0_4_node_3 | 0.4 | n |  | TRUE
3 | bus_LV_6248-11_0_4_node_7 | 0.4 | n |  | TRUE
4 | bus_LV_6248-11_0_4_node_4 | 0.4 | n |  | TRUE
5 | bus_LV_6248-11_0_4_node_25 | 0.4 | n |  | TRUE
6 | bus_LV_6248-11_0_4_node_23 | 0.4 | n |  | TRUE
7 | bus_LV_6248-11_0_4_node_5 | 0.4 | n |  | TRUE
8 | bus_LV_6248-11_0_4_node_6 | 0.4 | n |  | TRUE
9 | bus_LV_6248-11_0_4_node_34 | 0.4 | n |  | TRUE
10 | bus_LV_6248-11_0_4_node_9 | 0.4 | n |  | TRUE
11 | bus_LV_6248-11_0_4_node_37 | 0.4 | n |  | TRUE
12 | bus_LV_6248-11_0_4_node_10 | 0.4 | n |  | TRUE
13 | bus_LV_6248-11_0_4_node_38 | 0.4 | n |  | TRUE
14 | bus_LV_6248-11_0_4_node_8 | 0.4 | n |  | TRUE
15 | bus_LV_6248-11_0_4_node_11 | 0.4 | n |  | TRUE
16 | bus_LV_6248-11_0_4_node_35 | 0.4 | n |  | TRUE
17 | bus_LV_6248-11_0_4_node_14 | 0.4 | n |  | TRUE
18 | bus_LV_6248-11_0_4_node_17 | 0.4 | n |  | TRUE
19 | bus_LV_6248-11_0_4_node_36 | 0.4 | n |  | TRUE
20 | bus_LV_6248-11_0_4_node_39 | 0.4 | n |  | TRUE
21 | bus_LV_6248-11_0_4_node_15 | 0.4 | n |  | TRUE
22 | bus_LV_6248-11_0_4_node_40 | 0.4 | n |  | TRUE
23 | bus_LV_6248-11_0_4_node_16 | 0.4 | n |  | TRUE
24 | bus_LV_6248-11_0_4_node_19 | 0.4 | n |  | TRUE
25 | bus_LV_6248-11_0_4_node_27 | 0.4 | n |  | TRUE
26 | bus_LV_6248-11_0_4_node_29 | 0.4 | n |  | TRUE
27 | bus_LV_6248-11_0_4_node_24 | 0.4 | n |  | TRUE
28 | bus_LV_6248-11_0_4_node_28 | 0.4 | n |  | TRUE
29 | bus_LV_6248-11_0_4_node_26 | 0.4 | n |  | TRUE
30 | bus_LV_6248-11_0_4_node_30 | 0.4 | n |  | TRUE
31 | bus_LV_6248-11_0_4_node_20 | 0.4 | n |  | TRUE
32 | bus_LV_6248-11_0_4_node_21 | 0.4 | n |  | TRUE
33 | bus_LV_6248-11_0_4_node_22 | 0.4 | n |  | TRUE
34 | bus_LV_6248-11_0_4_node_31 | 0.4 | n |  | TRUE
35 | bus_LV_6248-11_0_4_node_32 | 0.4 | n |  | TRUE
36 | bus_LV_6248-11_0_4_node_33 | 0.4 | n |  | TRUE
37 | bus_MV_0_node_3 | 20 | n |  | TRUE

## load
| name | bus | p_mw | q_mvar | const_z_percent | const_i_percent | sn_mva | scaling | in_service | type
0 | LV_6248-11_0_4_load_0 | 0 | 0.01014 | 0.0025414 | 0 | 0 |  | 1 | TRUE | wye
1 | LV_6248-11_0_4_load_25 | 5 | 0.015715 | 0.0039386 | 0 | 0 |  | 1 | TRUE | wye
2 | LV_6248-11_0_4_load_23 | 6 | 0.0028279 | 0.00070873 | 0 | 0 |  | 1 | TRUE | wye
3 | LV_6248-11_0_4_load_34 | 9 | 0.0061157 | 0.0015327 | 0 | 0 |  | 1 | TRUE | wye
4 | LV_6248-11_0_4_load_37 | 11 | 0.0074881 | 0.0018767 | 0 | 0 |  | 1 | TRUE | wye
5 | LV_6248-11_0_4_load_38 | 13 | 0.015083 | 0.0037802 | 0 | 0 |  | 1 | TRUE | wye
6 | LV_6248-11_0_4_load_35 | 16 | 0.0023262 | 0.00058299 | 0 | 0 |  | 1 | TRUE | wye
7 | LV_6248-11_0_4_load_36 | 19 | 0.0011468 | 0.00028741 | 0 | 0 |  | 1 | TRUE | wye
8 | LV_6248-11_0_4_load_39 | 20 | 0.0010105 | 0.00025324 | 0 | 0 |  | 1 | TRUE | wye
9 | LV_6248-11_0_4_load_40 | 22 | 0.00032971 | 8.2632e-05 | 0 | 0 |  | 1 | TRUE | wye
10 | LV_6248-11_0_4_load_19 | 24 | 0.0017478 | 0.00043804 | 0 | 0 |  | 1 | TRUE | wye
11 | LV_6248-11_0_4_load_29 | 26 | 0.0003517 | 8.8146e-05 | 0 | 0 |  | 1 | TRUE | wye
12 | LV_6248-11_0_4_load_24 | 27 | 0.00049354 | 0.00012369 | 0 | 0 |  | 1 | TRUE | wye
13 | LV_6248-11_0_4_load_26 | 29 | 0.00016043 | 4.0208e-05 | 0 | 0 |  | 1 | TRUE | wye
14 | LV_6248-11_0_4_load_30 | 30 | 0.00029594 | 7.4169e-05 | 0 | 0 |  | 1 | TRUE | wye
15 | LV_6248-11_0_4_load_20 | 31 | 0.00023796 | 5.9638e-05 | 0 | 0 |  | 1 | TRUE | wye
16 | LV_6248-11_0_4_load_31 | 34 | 0.00015357 | 3.8487e-05 | 0 | 0 |  | 1 | TRUE | wye
17 | LV_6248-11_0_4_load_32 | 35 | 0.00039401 | 9.8749e-05 | 0 | 0 |  | 1 | TRUE | wye
18 | LV_6248-11_0_4_load_33 | 36 | 0.00025854 | 6.4797e-05 | 0 | 0 |  | 1 | TRUE | wye

## ext_grid
| name | bus | vm_pu | va_degree | slack_weight | in_service
0 |  | 2 | 1 | 0 | 1 | TRUE

## line
| name | std_type | from_bus | to_bus | length_km | r_ohm_per_km | x_ohm_per_km | c_nf_per_km | g_us_per_km | max_i_ka | df | parallel | type | in_service
0 | LV_6248-11_0_4_line_0 |  | 0 | 1 | 0.034687 | 0.125 | 0.08 | 261 | 0 | 0.364 | 1 | 1 | cs | TRUE
1 | LV_6248-11_0_4_line_1 |  | 1 | 2 | 0.53861 | 0.125 | 0.08 | 261 | 0 | 0.364 | 1 | 1 | cs | TRUE
2 | LV_6248-11_0_4_line_2 |  | 2 | 3 | 0.11314 | 0.125 | 0.08 | 261 | 0 | 0.364 | 1 | 1 | cs | TRUE
3 | LV_6248-11_0_4_line_3 |  | 2 | 4 | 0.1132 | 0.125 | 0.08 | 261 | 0 | 0.364 | 1 | 1 | cs | TRUE
4 | LV_6248-11_0_4_line_4 |  | 2 | 5 | 0.25707 | 0.125 | 0.08 | 261 | 0 | 0.364 | 1 | 1 | cs | TRUE
5 | LV_6248-11_0_4_line_5 |  | 3 | 12 | 0.19592 | 0.125 | 0.08 | 261 | 0 | 0.364 | 1 | 1 | cs | TRUE
6 | LV_6248-11_0_4_line_6 |  | 3 | 13 | 0.1294 | 0.125 | 0.08 | 261 | 0 | 0.364 | 1 | 1 | cs | TRUE
7 | LV_6248-11_0_4_line_7 |  | 4 | 6 | 0.015656 | 0.125 | 0.08 | 261 | 0 | 0.364 | 1 | 1 | cs | TRUE
8 | LV_6248-11_0_4_line_8 |  | 6 | 27 | 0.012489 | 0.125 | 0.08 | 261 | 0 | 0.364 | 1 | 1 | cs | TRUE
9 | LV_6248-11_0_4_line_9 |  | 7 | 8 | 0.092187 | 0.125 | 0.08 | 261 | 0 | 0.364 | 1 | 1 | cs | TRUE
10 | LV_6248-11_0_4_line_10 |  | 7 | 9 | 0.041425 | 0.125 | 0.08 | 261 | 0 | 0.364 | 1 | 1 | cs | TRUE
11 | LV_6248-11_0_4_line_11 |  | 8 | 10 | 0.038484 | 0.125 | 0.08 | 261 | 0 | 0.364 | 1 | 1 | cs | TRUE
12 | LV_6248-11_0_4_line_12 |  | 8 | 11 | 0.074587 | 0.125 | 0.08 | 261 | 0 | 0.364 | 1 | 1 | cs | TRUE
13 | LV_6248-11_0_4_line_13 |  | 9 | 15 | 0.043899 | 0.125 | 0.08 | 261 | 0 | 0.364 | 1 | 1 | cs | TRUE
14 | LV_6248-11_0_4_line_14 |  | 10 | 17 | 0.31993 | 0.125 | 0.08 | 261 | 0 | 0.364 | 1 | 1 | cs | TRUE
15 | LV_6248-11_0_4_line_15 |  | 10 | 18 | 0.084353 | 0.125 | 0.08 | 261 | 0 | 0.364 | 1 | 1 | cs | TRUE
16 | LV_6248-11_0_4_line_16 |  | 10 | 19 | 0.017834 | 0.125 | 0.08 | 261 | 0 | 0.364 | 1 | 1 | cs | TRUE
17 | LV_6248-11_0_4_line_17 |  | 12 | 16 | 0.017789 | 0.125 | 0.08 | 261 | 0 | 0.364 | 1 | 1 | cs | TRUE
18 | LV_6248-11_0_4_line_18 |  | 14 | 15 | 0.03127 | 0.125 | 0.08 | 261 | 0 | 0.364 | 1 | 1 | cs | TRUE
19 | LV_6248-11_0_4_line_19 |  | 14 | 16 | 0.016729 | 0.125 | 0.08 | 261 | 0 | 0.364 | 1 | 1 | cs | TRUE
20 | LV_6248-11_0_4_line_20 |  | 17 | 20 | 0.055345 | 0.125 | 0.08 | 261 | 0 | 0.364 | 1 | 1 | cs | TRUE
21 | LV_6248-11_0_4_line_21 |  | 18 | 25 | 0.074701 | 0.125 | 0.08 | 261 | 0 | 0.364 | 1 | 1 | cs | TRUE
22 | LV_6248-11_0_4_line_22 |  | 18 | 26 | 0.15594 | 0.125 | 0.08 | 261 | 0 | 0.364 | 1 | 1 | cs | TRUE
23 | LV_6248-11_0_4_line_23 |  | 18 | 21 | 0.27855 | 0.125 | 0.08 | 261 | 0 | 0.364 | 1 | 1 | cs | TRUE
24 | LV_6248-11_0_4_line_24 |  | 21 | 22 | 0.017911 | 0.125 | 0.08 | 261 | 0 | 0.364 | 1 | 1 | cs | TRUE
25 | LV_6248-11_0_4_line_25 |  | 21 | 23 | 0.70143 | 0.125 | 0.08 | 261 | 0 | 0.364 | 1 | 1 | cs | TRUE
26 | LV_6248-11_0_4_line_26 |  | 23 | 24 | 0.03104 | 0.125 | 0.08 | 261 | 0 | 0.364 | 1 | 1 | cs | TRUE
27 | LV_6248-11_0_4_line_27 |  | 25 | 28 | 0.11126 | 0.125 | 0.08 | 261 | 0 | 0.364 | 1 | 1 | cs | TRUE
28 | LV_6248-11_0_4_line_28 |  | 25 | 29 | 0.046403 | 0.125 | 0.08 | 261 | 0 | 0.364 | 1 | 1 | cs | TRUE
29 | LV_6248-11_0_4_line_29 |  | 26 | 30 | 0.0055864 | 0.125 | 0.08 | 261 | 0 | 0.364 | 1 | 1 | cs | TRUE
30 | LV_6248-11_0_4_line_30 |  | 28 | 35 | 0.047668 | 0.125 | 0.08 | 261 | 0 | 0.364 | 1 | 1 | cs | TRUE
31 | LV_6248-11_0_4_line_31 |  | 28 | 34 | 0.015499 | 0.125 | 0.08 | 261 | 0 | 0.364 | 1 | 1 | cs | TRUE
32 | LV_6248-11_0_4_line_32 |  | 31 | 32 | 0.033048 | 0.125 | 0.08 | 261 | 0 | 0.364 | 1 | 1 | cs | TRUE
33 | LV_6248-11_0_4_line_33 |  | 32 | 33 | 0.26254 | 0.125 | 0.08 | 261 | 0 | 0.364 | 1 | 1 | cs | TRUE
34 | LV_6248-11_0_4_line_34 |  | 33 | 34 | 0.16597 | 0.125 | 0.08 | 261 | 0 | 0.364 | 1 | 1 | cs | TRUE
35 | LV_6248-11_0_4_line_35 |  | 35 | 36 | 0.078754 | 0.125 | 0.08 | 261 | 0 | 0.364 | 1 | 1 | cs | TRUE

## trafo
| name | std_type | hv_bus | lv_bus | sn_mva | vn_hv_kv | vn_lv_kv | vk_percent | vkr_percent | pfe_kw | i0_percent | shift_degree | tap_side | tap_neutral | tap_min | tap_max | tap_step_percent | tap_step_degree | tap_pos | tap_phase_shifter | parallel | df | in_service
0 | LV_6248-11_0_4_trafo_3 | 0.63 MVA 20/0.4 kV | 37 | 2 | 0.63 | 20 | 0.4 | 6 | 1.206 | 1.65 | 0.2619 | 150 | hv | 0 | -2 | 2 | 2.5 | 0 | 0 | FALSE | 1 | 1 | TRUE

## line_geodata
| x0 | y0 | x1 | y1 | x2 | y2 | x3 | y3 | x4 | y4 | x5 | y5 | x6 | y6 | x7 | y7 | x8 | y8 | x9 | y9 | x10 | y10 | x11 | y11 | x12 | y12 | x13 | y13 | x14 | y14 | x15 | y15 | x16 | y16 | x17 | y17
0 | 2606399.3805 | 1125257.4615 | 2606410.7932 | 1125224.7062
1 | 2606378.3485 | 1124937.061 | 2606320.8324 | 1125015.5396 | 2606217.3212 | 1125156.7913 | 2606201.7478 | 1125182.5992 | 2606193.3933 | 1125204.3902 | 2606399.3805 | 1125257.4615
2 | 2606378.3485 | 1124937.061 | 2606429.3672 | 1124866.4911 | 2606431.9773 | 1124862.1028 | 2606433.2601 | 1124859.0027 | 2606437.0666 | 1124860.4074 | 2606441.3048 | 1124854.4534 | 2606435.6341 | 1124851.8572
3 | 2606278.6967 | 1124882.8425 | 2606378.3485 | 1124937.061
4 | 2606378.3485 | 1124937.061 | 2606455.4785 | 1124980.5632 | 2606603.0773 | 1125061.8736
5 | 2606273.6209 | 1124811.2802 | 2606277.9108 | 1124799.9457 | 2606433.2601 | 1124859.0027 | 2606437.0666 | 1124860.4074 | 2606441.3048 | 1124854.4534 | 2606435.6341 | 1124851.8572
6 | 2606435.6341 | 1124851.8572 | 2606438.9051 | 1124849.3928 | 2606441.4985 | 1124846.2496 | 2606468.9659 | 1124807.7931 | 2606470.5413 | 1124805.1046 | 2606471.1366 | 1124803.4711 | 2606471.0618 | 1124801.3033 | 2606470.1696 | 1124799.3681 | 2606468.5991 | 1124797.5099 | 2606418.1183 | 1124760.8556
7 | 2606278.6967 | 1124882.8425 | 2606285.9877 | 1124868.9877
8 | 2606296.0781 | 1124876.3461 | 2606285.9877 | 1124868.9877
9 | 2606155.146 | 1124760.535 | 2606157.0904 | 1124758.6694 | 2606158.8292 | 1124754.3024 | 2606137.8392 | 1124746.1884 | 2606123.8762 | 1124741.2498 | 2606109.1731 | 1124736.2882 | 2606109.9852 | 1124733.6322 | 2606110.1035 | 1124730.9755 | 2606109.4206 | 1124727.8066 | 2606107.8586 | 1124724.9592 | 2606104.9629 | 1124722.1883 | 2606107.7491 | 1124718.7449 | 2606110.775 | 1124714.7015 | 2606116.3912 | 1124718.0643
10 | 2606155.146 | 1124760.535 | 2606157.6855 | 1124764.7619 | 2606191.6965 | 1124777.9938
11 | 2606082.991 | 1124716.7749 | 2606086.9151 | 1124716.3341 | 2606091.7413 | 1124715.7942 | 2606093.7452 | 1124716.0852 | 2606096.3902 | 1124715.1652 | 2606101.8204 | 1124711.8023 | 2606105.022 | 1124709.3265 | 2606110.775 | 1124714.7015 | 2606116.3912 | 1124718.0643
12 | 2606116.3912 | 1124718.0643 | 2606119.1108 | 1124711.9085 | 2606121.8756 | 1124706.8088 | 2606124.8081 | 1124703.6102 | 2606129.9924 | 1124699.5133 | 2606132.477 | 1124697.048 | 2606140.4282 | 1124685.8838 | 2606143.9886 | 1124679.2064 | 2606147.2562 | 1124672.4174 | 2606151.0392 | 1124666.6295 | 2606157.9899 | 1124656.9871
13 | 2606228.2333 | 1124780.8634 | 2606225.9067 | 1124787.153 | 2606224.0161 | 1124789.052 | 2606221.256 | 1124789.4938 | 2606191.6965 | 1124777.9938
14 | 2605906.5025 | 1124588.4393 | 2605892.735 | 1124580.0108 | 2605859.1649 | 1124626.5347 | 2605858.5773 | 1124628.3016 | 2605858.6132 | 1124631.1253 | 2605859.6747 | 1124633.5163 | 2605861.5538 | 1124635.4302 | 2605864.0962 | 1124636.9778 | 2605867.0783 | 1124638.2257 | 2606040.7059 | 1124704.4603 | 2606064.0695 | 1124713.5545 | 2606071.4445 | 1124715.6962 | 2606076.462 | 1124716.6016 | 2606080.1772 | 1124716.8832 | 2606082.991 | 1124716.7749
15 | 2606046.3945 | 1124743.8296 | 2606049.9558 | 1124743.8664 | 2606051.6717 | 1124731.4398 | 2606055.3331 | 1124723.8842 | 2606059.0485 | 1124716.2286 | 2606088.7007 | 1124726.8744 | 2606090.2604 | 1124724.3302 | 2606093.5546 | 1124721.7322 | 2606087.6846 | 1124717.7578 | 2606086.9151 | 1124716.3341 | 2606082.991 | 1124716.7749
16 | 2606082.991 | 1124716.7749 | 2606081.8694 | 1124712.9052 | 2606081.5952 | 1124709.5922 | 2606082.2676 | 1124707.792 | 2606087.2228 | 1124700.8136
17 | 2606273.6209 | 1124811.2802 | 2606256.9663 | 1124805.0301
18 | 2606228.2333 | 1124780.8634 | 2606245.8636 | 1124787.6402 | 2606241.3038 | 1124799.1523
19 | 2606241.3038 | 1124799.1523 | 2606256.9663 | 1124805.0301
20 | 2605906.5025 | 1124588.4393 | 2605934.616 | 1124604.8523 | 2605923.1743 | 1124624.5638
21 | 2605972.6952 | 1124756.9747 | 2605974.5454 | 1124756.8431 | 2605985.377 | 1124755.7309 | 2606035.9163 | 1124746.087 | 2606046.3945 | 1124743.8296
22 | 2606046.3945 | 1124743.8296 | 2606028.8579 | 1124735.5527 | 2605999.2217 | 1124724.2958 | 2605981.4383 | 1124716.0077 | 2605957.7915 | 1124704.7236 | 2605948.2533 | 1124699.4228 | 2605927.3539 | 1124692.7993 | 2605903.17 | 1124682.7526
23 | 2605950.3189 | 1124993.0125 | 2605951.9107 | 1124980.9971 | 2605955.2266 | 1124955.9548 | 2605964.5689 | 1124916.6113 | 2605965.3274 | 1124913.4216 | 2605980.6138 | 1124873.3281 | 2606005.9549 | 1124830.5209 | 2606036.4735 | 1124790.7427 | 2606043.2443 | 1124780.2109 | 2606048.7725 | 1124771.1786 | 2606051.6485 | 1124762.7218 | 2606052.1172 | 1124756.4858 | 2606051.2749 | 1124750.7822 | 2606049.9558 | 1124743.8664 | 2606046.3945 | 1124743.8296
24 | 2605933.3663 | 1124987.2043 | 2605940.9944 | 1124990.4244 | 2605950.3189 | 1124993.0125
25 | 2605671.3861 | 1124994.2039 | 2605669.5858 | 1124998.8267 | 2605667.0638 | 1125000.2917 | 2605637.2554 | 1125017.6282 | 2605569.5718 | 1125040.3552 | 2605534.263 | 1125037.5663 | 2605622.3309 | 1125061.0357 | 2605697.2966 | 1125082.0708 | 2605762.809 | 1125097.6286 | 2605838.9943 | 1125115.9319 | 2605850.6698 | 1125118.2887 | 2605884.4017 | 1125125.091 | 2605939.5653 | 1125128.4793 | 2605942.2944 | 1125096.3107 | 2605946.5989 | 1125053.1716 | 2605946.2301 | 1125044.0557 | 2605949.2695 | 1125009.9753 | 2605950.3189 | 1124993.0125
26 | 2605671.3861 | 1124994.2039 | 2605682.6573 | 1124965.283
27 | 2605972.6952 | 1124756.9747 | 2605961.1313 | 1124758.0528 | 2605929.3064 | 1124762.1017 | 2605922.5148 | 1124762.4508 | 2605912.7868 | 1124762.2636 | 2605895.3894 | 1124761.3019 | 2605861.5747 | 1124758.4013
28 | 2605972.6952 | 1124756.9747 | 2605971.8103 | 1124755.4175 | 2605969.4224 | 1124753.581 | 2605941.2359 | 1124741.7811 | 2605939.111 | 1124739.0333 | 2605938.9443 | 1124736.0428 | 2605940.2375 | 1124731.6555
29 | 2605898.0111 | 1124680.6095 | 2605903.17 | 1124682.7526
30 | 2605861.5747 | 1124758.4013 | 2605859.672 | 1124765.0694 | 2605850.6856 | 1124771.2861 | 2605830.2705 | 1124766.1419 | 2605821.6703 | 1124767.7729
31 | 2605861.5747 | 1124758.4013 | 2605847.2951 | 1124752.375
32 | 2605634.2013 | 1124684.4851 | 2605626.7681 | 1124678.2975 | 2605612.1975 | 1124660.0169
33 | 2605692.0998 | 1124694.1656 | 2605697.3248 | 1124679.1631 | 2605696.0023 | 1124675.4601 | 2605692.3496 | 1124674.1672 | 2605676.9363 | 1124678.0881 | 2605664.6269 | 1124685.0023 | 2605657.0546 | 1124695.9006 | 2605649.8392 | 1124729.4659 | 2605647.754 | 1124775.3753 | 2605642.2924 | 1124779.6723 | 2605625.3845 | 1124774.6655 | 2605627.6314 | 1124762.1948 | 2605629.5255 | 1124731.0813 | 2605632.0269 | 1124701.8138 | 2605634.2013 | 1124684.4851
34 | 2605692.0998 | 1124694.1656 | 2605740.6416 | 1124710.1854 | 2605797.9985 | 1124729.6712 | 2605845.2854 | 1124751.5268 | 2605847.2951 | 1124752.375
35 | 2605743.8151 | 1124778.4439 | 2605751.8403 | 1124777.8178 | 2605770.033 | 1124777.2458 | 2605780.6956 | 1124775.5439 | 2605821.6703 | 1124767.7729

## bus_geodata
| x | y | coords
0 | 2606410.7932 | 1125224.7062
1 | 2606399.3805 | 1125257.4615
2 | 2606378.3485 | 1124937.061
3 | 2606435.6341 | 1124851.8572
4 | 2606278.6967 | 1124882.8425
5 | 2606603.0773 | 1125061.8736
6 | 2606285.9877 | 1124868.9877
7 | 2606155.146 | 1124760.535
8 | 2606116.3912 | 1124718.0643
9 | 2606191.6965 | 1124777.9938
10 | 2606082.991 | 1124716.7749
11 | 2606157.9899 | 1124656.9871
12 | 2606273.6209 | 1124811.2802
13 | 2606418.1183 | 1124760.8556
14 | 2606241.3038 | 1124799.1523
15 | 2606228.2334 | 1124780.8634
16 | 2606256.9663 | 1124805.0301
17 | 2605906.5025 | 1124588.4393
18 | 2606046.3945 | 1124743.8296
19 | 2606087.2228 | 1124700.8136
20 | 2605923.1743 | 1124624.5638
21 | 2605950.3189 | 1124993.0125
22 | 2605933.3663 | 1124987.2043
23 | 2605671.3861 | 1124994.2039
24 | 2605682.6573 | 1124965.283
25 | 2605972.6952 | 1124756.9747
26 | 2605903.17 | 1124682.7526
27 | 2606296.0781 | 1124876.3461
28 | 2605861.5747 | 1124758.4013
29 | 2605940.2375 | 1124731.6555
30 | 2605898.0111 | 1124680.6095
31 | 2605612.1975 | 1124660.0169
32 | 2605634.2013 | 1124684.4851
33 | 2605692.0998 | 1124694.1656
34 | 2605847.2951 | 1124752.375
35 | 2605821.6703 | 1124767.7729
36 | 2605743.8151 | 1124778.4439
37 | 2606378.3485 | 1124937.061

## line_std_types
| c_nf_per_km | r_ohm_per_km | x_ohm_per_km | max_i_ka | type | q_mm2 | alpha | voltage_rating
NAYY 4x50 SE | 210 | 0.642 | 0.083 | 0.142 | cs | 50 | 0.00403 | LV
NAYY 4x120 SE | 264 | 0.225 | 0.08 | 0.242 | cs | 120 | 0.00403 | LV
NAYY 4x150 SE | 261 | 0.208 | 0.08 | 0.27 | cs | 150 | 0.00403 | LV
NA2XS2Y 1x95 RM/25 12/20 kV | 216 | 0.313 | 0.132 | 0.252 | cs | 95 | 0.00403 | MV
NA2XS2Y 1x185 RM/25 12/20 kV | 273 | 0.161 | 0.117 | 0.362 | cs | 185 | 0.00403 | MV
NA2XS2Y 1x240 RM/25 12/20 kV | 304 | 0.122 | 0.112 | 0.421 | cs | 240 | 0.00403 | MV
NA2XS2Y 1x95 RM/25 6/10 kV | 315 | 0.313 | 0.123 | 0.249 | cs | 95 | 0.00403 | MV
NA2XS2Y 1x185 RM/25 6/10 kV | 406 | 0.161 | 0.11 | 0.358 | cs | 185 | 0.00403 | MV
NA2XS2Y 1x240 RM/25 6/10 kV | 456 | 0.122 | 0.105 | 0.416 | cs | 240 | 0.00403 | MV
NA2XS2Y 1x150 RM/25 12/20 kV | 250 | 0.206 | 0.116 | 0.319 | cs | 150 | 0.00403 | MV
NA2XS2Y 1x120 RM/25 12/20 kV | 230 | 0.253 | 0.119 | 0.283 | cs | 120 | 0.00403 | MV
NA2XS2Y 1x70 RM/25 12/20 kV | 190 | 0.443 | 0.132 | 0.22 | cs | 70 | 0.00403 | MV
NA2XS2Y 1x150 RM/25 6/10 kV | 360 | 0.206 | 0.11 | 0.315 | cs | 150 | 0.00403 | MV
NA2XS2Y 1x120 RM/25 6/10 kV | 340 | 0.253 | 0.113 | 0.28 | cs | 120 | 0.00403 | MV
NA2XS2Y 1x70 RM/25 6/10 kV | 280 | 0.443 | 0.123 | 0.217 | cs | 70 | 0.00403 | MV
N2XS(FL)2Y 1x120 RM/35 64/110 kV | 112 | 0.153 | 0.166 | 0.366 | cs | 120 | 0.00393 | HV
N2XS(FL)2Y 1x185 RM/35 64/110 kV | 125 | 0.099 | 0.156 | 0.457 | cs | 185 | 0.00393 | HV
N2XS(FL)2Y 1x240 RM/35 64/110 kV | 135 | 0.075 | 0.149 | 0.526 | cs | 240 | 0.00393 | HV
N2XS(FL)2Y 1x300 RM/35 64/110 kV | 144 | 0.06 | 0.144 | 0.588 | cs | 300 | 0.00393 | HV
15-AL1/3-ST1A 0.4 | 11 | 1.8769 | 0.35 | 0.105 | ol | 16 | 0.00403 | LV
24-AL1/4-ST1A 0.4 | 11.25 | 1.2012 | 0.335 | 0.14 | ol | 24 | 0.00403 | LV
48-AL1/8-ST1A 0.4 | 12.2 | 0.5939 | 0.3 | 0.21 | ol | 48 | 0.00403 | LV
94-AL1/15-ST1A 0.4 | 13.2 | 0.306 | 0.29 | 0.35 | ol | 94 | 0.00403 | LV
34-AL1/6-ST1A 10.0 | 9.7 | 0.8342 | 0.36 | 0.17 | ol | 34 | 0.00403 | MV
48-AL1/8-ST1A 10.0 | 10.1 | 0.5939 | 0.35 | 0.21 | ol | 48 | 0.00403 | MV
70-AL1/11-ST1A 10.0 | 10.4 | 0.4132 | 0.339 | 0.29 | ol | 70 | 0.00403 | MV
94-AL1/15-ST1A 10.0 | 10.75 | 0.306 | 0.33 | 0.35 | ol | 94 | 0.00403 | MV
122-AL1/20-ST1A 10.0 | 11.1 | 0.2376 | 0.323 | 0.41 | ol | 122 | 0.00403 | MV
149-AL1/24-ST1A 10.0 | 11.25 | 0.194 | 0.315 | 0.47 | ol | 149 | 0.00403 | MV
34-AL1/6-ST1A 20.0 | 9.15 | 0.8342 | 0.382 | 0.17 | ol | 34 | 0.00403 | MV
48-AL1/8-ST1A 20.0 | 9.5 | 0.5939 | 0.372 | 0.21 | ol | 48 | 0.00403 | MV
70-AL1/11-ST1A 20.0 | 9.7 | 0.4132 | 0.36 | 0.29 | ol | 70 | 0.00403 | MV
94-AL1/15-ST1A 20.0 | 10 | 0.306 | 0.35 | 0.35 | ol | 94 | 0.00403 | MV
122-AL1/20-ST1A 20.0 | 10.3 | 0.2376 | 0.344 | 0.41 | ol | 122 | 0.00403 | MV
149-AL1/24-ST1A 20.0 | 10.5 | 0.194 | 0.337 | 0.47 | ol | 149 | 0.00403 | MV
184-AL1/30-ST1A 20.0 | 10.75 | 0.1571 | 0.33 | 0.535 | ol | 184 | 0.00403 | MV
243-AL1/39-ST1A 20.0 | 11 | 0.1188 | 0.32 | 0.645 | ol | 243 | 0.00403 | MV
48-AL1/8-ST1A 110.0 | 8 | 0.5939 | 0.46 | 0.21 | ol | 48 | 0.00403 | HV
70-AL1/11-ST1A 110.0 | 8.4 | 0.4132 | 0.45 | 0.29 | ol | 70 | 0.00403 | HV
94-AL1/15-ST1A 110.0 | 8.65 | 0.306 | 0.44 | 0.35 | ol | 94 | 0.00403 | HV
122-AL1/20-ST1A 110.0 | 8.5 | 0.2376 | 0.43 | 0.41 | ol | 122 | 0.00403 | HV
149-AL1/24-ST1A 110.0 | 8.75 | 0.194 | 0.41 | 0.47 | ol | 149 | 0.00403 | HV
184-AL1/30-ST1A 110.0 | 8.8 | 0.1571 | 0.4 | 0.535 | ol | 184 | 0.00403 | HV
243-AL1/39-ST1A 110.0 | 9 | 0.1188 | 0.39 | 0.645 | ol | 243 | 0.00403 | HV
305-AL1/39-ST1A 110.0 | 9.2 | 0.0949 | 0.38 | 0.74 | ol | 305 | 0.00403 | HV
490-AL1/64-ST1A 110.0 | 9.75 | 0.059 | 0.37 | 0.96 | ol | 490 | 0.00403 | HV
679-AL1/86-ST1A 110.0 | 9.95 | 0.042 | 0.36 | 1.15 | ol | 679 | 0.00403 | HV
490-AL1/64-ST1A 220.0 | 10 | 0.059 | 0.285 | 0.96 | ol | 490 | 0.00403 | HV
679-AL1/86-ST1A 220.0 | 11.7 | 0.042 | 0.275 | 1.15 | ol | 679 | 0.00403 | HV
490-AL1/64-ST1A 380.0 | 11 | 0.059 | 0.253 | 0.96 | ol | 490 | 0.00403 | HV
679-AL1/86-ST1A 380.0 | 14.6 | 0.042 | 0.25 | 1.15 | ol | 679 | 0.00403 | HV

## trafo_std_types
| i0_percent | pfe_kw | vkr_percent | sn_mva | vn_lv_kv | vn_hv_kv | vk_percent | shift_degree | vector_group | tap_side | tap_neutral | tap_min | tap_max | tap_step_degree | tap_step_percent | tap_phase_shifter
160 MVA 380/110 kV | 0.06 | 60 | 0.25 | 160 | 110 | 380 | 12.2 | 0 | Yy0 | hv | 0 | -9 | 9 | 0 | 1.5 | FALSE
100 MVA 220/110 kV | 0.06 | 55 | 0.26 | 100 | 110 | 220 | 12 | 0 | Yy0 | hv | 0 | -9 | 9 | 0 | 1.5 | FALSE
63 MVA 110/20 kV | 0.04 | 22 | 0.32 | 63 | 20 | 110 | 18 | 150 | YNd5 | hv | 0 | -9 | 9 | 0 | 1.5 | FALSE
40 MVA 110/20 kV | 0.05 | 18 | 0.34 | 40 | 20 | 110 | 16.2 | 150 | YNd5 | hv | 0 | -9 | 9 | 0 | 1.5 | FALSE
25 MVA 110/20 kV | 0.07 | 14 | 0.41 | 25 | 20 | 110 | 12 | 150 | YNd5 | hv | 0 | -9 | 9 | 0 | 1.5 | FALSE
63 MVA 110/10 kV | 0.04 | 22 | 0.32 | 63 | 10 | 110 | 18 | 150 | YNd5 | hv | 0 | -9 | 9 | 0 | 1.5 | FALSE
40 MVA 110/10 kV | 0.05 | 18 | 0.34 | 40 | 10 | 110 | 16.2 | 150 | YNd5 | hv | 0 | -9 | 9 | 0 | 1.5 | FALSE
25 MVA 110/10 kV | 0.07 | 14 | 0.41 | 25 | 10 | 110 | 12 | 150 | YNd5 | hv | 0 | -9 | 9 | 0 | 1.5 | FALSE
0.25 MVA 20/0.4 kV | 0.32 | 0.8 | 1.44 | 0.25 | 0.4 | 20 | 6 | 150 | Yzn5 | hv | 0 | -2 | 2 | 0 | 2.5 | FALSE
0.4 MVA 20/0.4 kV | 0.3375 | 1.35 | 1.425 | 0.4 | 0.4 | 20 | 6 | 150 | Dyn5 | hv | 0 | -2 | 2 | 0 | 2.5 | FALSE
0.63 MVA 20/0.4 kV | 0.2619 | 1.65 | 1.206 | 0.63 | 0.4 | 20 | 6 | 150 | Dyn5 | hv | 0 | -2 | 2 | 0 | 2.5 | FALSE
0.25 MVA 10/0.4 kV | 0.24 | 0.6 | 1.2 | 0.25 | 0.4 | 10 | 4 | 150 | Dyn5 | hv | 0 | -2 | 2 | 0 | 2.5 | FALSE
0.4 MVA 10/0.4 kV | 0.2375 | 0.95 | 1.325 | 0.4 | 0.4 | 10 | 4 | 150 | Dyn5 | hv | 0 | -2 | 2 | 0 | 2.5 | FALSE
0.63 MVA 10/0.4 kV | 0.1873 | 1.18 | 1.0794 | 0.63 | 0.4 | 10 | 4 | 150 | Dyn5 | hv | 0 | -2 | 2 | 0 | 2.5 | FALSE

## trafo3w_std_types
| sn_hv_mva | sn_mv_mva | sn_lv_mva | vn_hv_kv | vn_mv_kv | vn_lv_kv | vk_hv_percent | vk_mv_percent | vk_lv_percent | vkr_hv_percent | vkr_mv_percent | vkr_lv_percent | pfe_kw | i0_percent | shift_mv_degree | shift_lv_degree | vector_group | tap_side | tap_neutral | tap_min | tap_max | tap_step_percent
63/25/38 MVA 110/20/10 kV | 63 | 25 | 38 | 110 | 20 | 10 | 10.4 | 10.4 | 10.4 | 0.28 | 0.32 | 0.35 | 35 | 0.89 | 0 | 0 | YN0yn0yn0 | hv | 0 | -10 | 10 | 1.2
63/25/38 MVA 110/10/10 kV | 63 | 25 | 38 | 110 | 10 | 10 | 10.4 | 10.4 | 10.4 | 0.28 | 0.32 | 0.35 | 35 | 0.89 | 0 | 0 | YN0yn0yn0 | hv | 0 | -10 | 10 | 1.2

## fuse_std_types
| fuse_type | i_rated_a | t_avg | t_min | t_total | x_avg | x_min | x_total
HV 100A | HV 100A | 100 | 0 | [10.0, 3.64, 0.854, 0.281, 0.1, 0.0531, 0.022, 0.01] | [10.0, 4.267, 1.21, 0.403, 0.1, 0.058, 0.022, 0.01] | 0 | [300.0, 350.0, 450.0, 550.0, 700.0, 850.0, 1200.0, 1752.0] | [600.0, 700.0, 900.0, 1150.0, 1665.0, 2000.0, 3000.0, 4313.0]
HV 10A | HV 10A | 10 | 0 | [10.0, 1675.0, 0.344, 0.156, 0.1, 0.0417, 0.0171, 0.01] | [10.0, 1.3, 0.3, 0.155, 0.1, 0.0555, 0.023, 0.01] | 0 | [30.0, 32.0, 35.0, 37.0, 39.0, 50.0, 70.0, 88.0] | [60.0, 70.0, 80.0, 87.0, 94.0, 110.0, 150.0, 216.0]
HV 125A | HV 125A | 125 | 0 | [10.0, 1.82, 0.344, 0.1, 0.0467, 0.0269, 0.01] | [10.0, 2.478, 0.426, 0.1, 0.0427, 0.0211, 0.01] | 0 | [375.0, 500.0, 700.0, 925.0, 1200.0, 1500.0, 2341.0] | [750.0, 1000.0, 1500.0, 2200.0, 3000.0, 4000.0, 5765.0]
HV 160A | HV 160A | 160 | 0 | [10.0, 4.15, 1.03, 0.198, 0.1, 0.051, 0.0172, 0.01] | [10.0, 2.3, 0.734, 0.274, 0.1, 0.046, 0.0177, 0.01] | 0 | [480.0, 550.0, 700.0, 1000.0, 1260.0, 1600.0, 2500.0, 3227.0] | [960.0, 1300.0, 1700.0, 2200.0, 2996.0, 4000.0, 6000.0, 7946.0]
HV 16A | HV 16A | 16 | 0 | [10.0, 0.352, 0.164, 0.1, 0.0649, 0.0342, 0.01] | [10.0, 2.34, 0.722, 0.181, 0.1, 0.055, 0.0296, 0.01] | 0 | [48.0, 60.0, 65.0, 71.0, 80.0, 100.0, 162.0] | [96.0, 110.0, 125.0, 150.0, 168.0, 200.0, 250.0, 398.0]
HV 200A | HV 200A | 200 | 0 | [10.0, 4.267, 1.21, 0.403, 0.1, 0.058, 0.022, 0.01] | [10.0, 3.73, 1.654, 0.328, 0.1, 0.0531, 0.019, 0.01] | 0 | [600.0, 700.0, 900.0, 1150.0, 1665.0, 2000.0, 3000.0, 4313.0] | [1200.0, 1500.0, 1800.0, 2700.0, 3960.0, 5000.0, 7500.0, 10620.0]
HV 20A | HV 20A | 20 | 0 | [10.0, 1.3, 0.3, 0.155, 0.1, 0.0555, 0.023, 0.01] | [10.0, 1.3, 0.161, 0.1, 0.0611, 0.0399, 0.0141, 0.01] | 0 | [60.0, 70.0, 80.0, 87.0, 94.0, 110.0, 150.0, 216.0] | [120.0, 150.0, 200.0, 223.0, 260.0, 300.0, 450.0, 532.0]
HV 25A | HV 25A | 25 | 0 | [10.0, 2.512, 0.833, 0.299, 0.1, 0.0372, 0.0223, 0.01] | [10.0, 3.125, 0.597, 0.198, 0.1, 0.0378, 0.022, 0.01] | 0 | [75.0, 82.0, 90.0, 100.0, 124.0, 170.0, 200.0, 289.0] | [150.0, 170.0, 210.0, 250.0, 294.0, 400.0, 500.0, 711.0]
HV 31.5A | HV 31.5A | 31.5 | 0 | [10.0, 2.34, 0.722, 0.181, 0.1, 0.055, 0.0296, 0.01] | [10.0, 2.84, 0.368, 0.164, 0.1, 0.0621, 0.0378, 0.0195, 0.01] | 0 | [95.0, 110.0, 125.0, 150.0, 165.0, 200.0, 250.0, 390.0] | [189.0, 220.0, 300.0, 350.0, 393.0, 450.0, 530.0, 700.0, 960.0]
HV 40A | HV 40A | 40 | 0 | [10.0, 1.3, 0.161, 0.1, 0.0611, 0.0399, 0.0141, 0.01] | [10.0, 2.05, 0.369, 0.198, 0.1, 0.051, 0.0298, 0.01] | 0 | [120.0, 150.0, 200.0, 223.0, 260.0, 300.0, 450.0, 532.0] | [240.0, 300.0, 400.0, 450.0, 530.0, 650.0, 800.0, 1311.0]
HV 50A | HV 50A | 50 | 0 | [10.0, 3.215, 0.597, 0.198, 0.1, 0.0378, 0.022, 0.01] | [10.0, 3.64, 0.854, 0.281, 0.1, 0.0531, 0.022, 0.01] | 0 | [150.0, 170.0, 210.0, 250.0, 294.0, 400.0, 500.0, 711.0] | [300.0, 350.0, 450.0, 550.0, 700.0, 850.0, 1200.0, 1752.0]
HV 6.3A | HV 6.3A | 6.3 | 0 | [10.0, 1.39, 0.344, 0.168, 0.1, 0.056, 0.0263, 0.01] | [10.0, 1.711, 0.516, 0.198, 0.1, 0.0634, 0.0303, 0.01] | 0 | [19.0, 19.5, 20.4, 20.8, 22.0, 25.0, 32.0, 48.0] | [38.0, 40.0, 43.0, 48.0, 53.0, 60.0, 75.0, 118.0]
HV 63A | HV 63A | 63 | 0 | [10.0, 2.84, 0.368, 0.164, 0.1, 0.0621, 0.0378, 0.0195, 0.01] | [10.0, 1.82, 0.344, 0.1, 0.0467, 0.0269, 0.01] | 0 | [189.0, 220.0, 300.0, 350.0, 393.0, 450.0, 530.0, 700.0, 961.0] | [378.0, 500.0, 700.0, 934.0, 1200.0, 1500.0, 2366.0]
HV 80A | HV 80A | 80 | 0 | [10.0, 2.05, 0.369, 0.198, 0.1, 0.051, 0.0298, 0.01] | [10.0, 4.15, 1.03, 0.198, 0.1, 0.051, 0.0172, 0.01] | 0 | [240.0, 300.0, 400.0, 450.0, 530.0, 650.0, 800.0, 1311.0] | [480.0, 550.0, 700.0, 1000.0, 1260.0, 1600.0, 2500.0, 3227.0]
Siemens NH-1-100 | Siemens NH-1-100 | 100 | [5400.0, 2000.0, 400.0, 20.0, 1.0, 0.2, 0.012, 0.004] | 0 | 0 | [150.0, 190.0, 250.0, 430.0, 900.0, 1250.0, 2700.0, 3600.0] | 0 | 0
Siemens NH-1-125 | Siemens NH-1-125 | 125 | [4800.0, 120.0, 7.0, 0.1, 0.004] | 0 | 0 | [180.0, 400.0, 740.0, 2000.0, 4250.0] | 0 | 0
Siemens NH-1-16 | Siemens NH-1-16 | 16 | [4000.0, 400.0, 2.0, 0.1, 0.04, 0.01] | 0 | 0 | [26.0, 35.0, 75.0, 150.0, 200.0, 300.0] | 0 | 0
Siemens NH-1-160 | Siemens NH-1-160 | 160 | [4800.0, 120.0, 7.0, 0.1, 0.004] | 0 | 0 | [210.0, 500.0, 900.0, 2300.0, 5000.0] | 0 | 0
Siemens NH-1-25 | Siemens NH-1-25 | 25 | [4000.0, 1000.0, 10.0, 0.2, 0.02, 0.01] | 0 | 0 | [40.0, 50.0, 100.0, 210.0, 400.0, 500.0] | 0 | 0
Siemens NH-1-50 | Siemens NH-1-50 | 50 | [4000.0, 40.0, 4.0, 1.0, 0.02, 0.01] | 0 | 0 | [86.0, 200.0, 300.0, 400.0, 1000.0, 1280.0] | 0 | 0
Siemens NH-1-63 | Siemens NH-1-63 | 63 | [4000.0, 100.0, 10.0, 2.0, 0.04, 0.01] | 0 | 0 | [100.0, 200.0, 300.0, 400.0, 1000.0, 1500.0] | 0 | 0
Siemens NH-1-80 | Siemens NH-1-80 | 80 | [4800.0, 120.0, 7.0, 0.1, 0.01] | 0 | 0 | [150.58, 250.0, 450.0, 1150.0, 2470.0] | 0 | 0
Siemens NH-2-1000 | Siemens NH-2-1000 | 1000 | [4800.0, 120.0, 7.0, 0.1, 0.004] | 0 | 0 | [1900.0, 3500.0, 8400.0, 24000.0, 52000.0] | 0 | 0
Siemens NH-2-200 | Siemens NH-2-200 | 200 | [4800.0, 120.0, 7.0, 0.1, 0.004] | 0 | 0 | [280.0, 650.0, 1200.0, 3000.0, 7000.0] | 0 | 0
Siemens NH-2-224 | Siemens NH-2-224 | 224 | [4800.0, 120.0, 7.0, 0.2, 0.04, 0.004] | 0 | 0 | [400.0, 750.0, 1453.0, 3025.0, 4315.0, 7600.0] | 0 | 0
Siemens NH-2-250 | Siemens NH-2-250 | 250 | [4800.0, 120.0, 7.0, 0.1, 0.004] | 0 | 0 | [450.0, 800.0, 1650.0, 4000.0, 8500.0] | 0 | 0
Siemens NH-2-315 | Siemens NH-2-315 | 315 | [4800.0, 120.0, 7.0, 0.1, 0.004] | 0 | 0 | [550.0, 920.0, 1900.0, 5000.0, 11000.0] | 0 | 0
Siemens NH-2-355 | Siemens NH-2-355 | 355 | [4800.0, 120.0, 6.0, 0.1, 0.004] | 0 | 0 | [650.0, 1116.27, 2350.0, 5840.0, 12790.0] | 0 | 0
Siemens NH-2-400 | Siemens NH-2-400 | 400 | [4800.0, 120.0, 7.0, 0.1, 0.004] | 0 | 0 | [720.0, 1350.0, 2800.0, 6500.0, 15000.0] | 0 | 0
Siemens NH-2-425 | Siemens NH-2-425 | 425 | [4800.0, 120.0, 7.0, 0.1, 0.004] | 0 | 0 | [850.0, 1500.0, 3050.0, 7500.0, 16500.0] | 0 | 0
Siemens NH-2-630 | Siemens NH-2-630 | 630 | [4800.0, 120.0, 7.0, 0.1, 0.004] | 0 | 0 | [1200.0, 2000.0, 4800.0, 12000.0, 26000.0] | 0 | 0

## dtypes
| element | column | dtype
0 | bus | name | object
1 | bus | vn_kv | float64
2 | bus | type | object
3 | bus | zone | object
4 | bus | in_service | bool
5 | load | name | object
6 | load | bus | uint32
7 | load | p_mw | float64
8 | load | q_mvar | float64
9 | load | const_z_percent | float64
10 | load | const_i_percent | float64
11 | load | sn_mva | float64
12 | load | scaling | float64
13 | load | in_service | bool
14 | load | type | object
15 | ext_grid | name | object
16 | ext_grid | bus | uint32
17 | ext_grid | vm_pu | float64
18 | ext_grid | va_degree | float64
19 | ext_grid | slack_weight | float64
20 | ext_grid | in_service | bool
21 | line | name | object
22 | line | std_type | object
23 | line | from_bus | uint32
24 | line | to_bus | uint32
25 | line | length_km | float64
26 | line | r_ohm_per_km | float64
27 | line | x_ohm_per_km | float64
28 | line | c_nf_per_km | float64
29 | line | g_us_per_km | float64
30 | line | max_i_ka | float64
31 | line | df | float64
32 | line | parallel | uint32
33 | line | type | object
34 | line | in_service | bool
35 | trafo | name | object
36 | trafo | std_type | object
37 | trafo | hv_bus | uint32
38 | trafo | lv_bus | uint32
39 | trafo | sn_mva | float64
40 | trafo | vn_hv_kv | float64
41 | trafo | vn_lv_kv | float64
42 | trafo | vk_percent | float64
43 | trafo | vkr_percent | float64
44 | trafo | pfe_kw | float64
45 | trafo | i0_percent | float64
46 | trafo | shift_degree | float64
47 | trafo | tap_side | object
48 | trafo | tap_neutral | int32
49 | trafo | tap_min | int32
50 | trafo | tap_max | int32
51 | trafo | tap_step_percent | float64
52 | trafo | tap_step_degree | float64
53 | trafo | tap_pos | int32
54 | trafo | tap_phase_shifter | bool
55 | trafo | parallel | uint32
56 | trafo | df | float64
57 | trafo | in_service | bool
58 | line_geodata | coords | object
59 | bus_geodata | x | float64
60 | bus_geodata | y | float64
61 | bus_geodata | coords | object

## parameters
| version | format_version | converged | OPF_converged | name | f_hz | sn_mva
0 | 2.14.6 | 2.14.0 | FALSE | FALSE |  | 50 | 1