## bus
| name | vn_kv | type | zone | in_service
0 | bus_LV_6248-15_0_3_node_0 | 0.4 | n |  | TRUE
1 | bus_LV_6248-15_0_3_node_1 | 0.4 | n |  | TRUE
2 | bus_LV_6248-15_0_3_node_3 | 0.4 | n |  | TRUE
3 | bus_LV_6248-15_0_3_node_16 | 0.4 | n |  | TRUE
4 | bus_LV_6248-15_0_3_node_4 | 0.4 | n |  | TRUE
5 | bus_LV_6248-15_0_3_node_15 | 0.4 | n |  | TRUE
6 | bus_LV_6248-15_0_3_node_14 | 0.4 | n |  | TRUE
7 | bus_LV_6248-15_0_3_node_5 | 0.4 | n |  | TRUE
8 | bus_LV_6248-15_0_3_node_10 | 0.4 | n |  | TRUE
9 | bus_LV_6248-15_0_3_node_22 | 0.4 | n |  | TRUE
10 | bus_LV_6248-15_0_3_node_6 | 0.4 | n |  | TRUE
11 | bus_LV_6248-15_0_3_node_7 | 0.4 | n |  | TRUE
12 | bus_LV_6248-15_0_3_node_75 | 0.4 | n |  | TRUE
13 | bus_LV_6248-15_0_3_node_76 | 0.4 | n |  | TRUE
14 | bus_LV_6248-15_0_3_node_8 | 0.4 | n |  | TRUE
15 | bus_LV_6248-15_0_3_node_12 | 0.4 | n |  | TRUE
16 | bus_LV_6248-15_0_3_node_52 | 0.4 | n |  | TRUE
17 | bus_LV_6248-15_0_3_node_9 | 0.4 | n |  | TRUE
18 | bus_LV_6248-15_0_3_node_28 | 0.4 | n |  | TRUE
19 | bus_LV_6248-15_0_3_node_29 | 0.4 | n |  | TRUE
20 | bus_LV_6248-15_0_3_node_32 | 0.4 | n |  | TRUE
21 | bus_LV_6248-15_0_3_node_47 | 0.4 | n |  | TRUE
22 | bus_LV_6248-15_0_3_node_45 | 0.4 | n |  | TRUE
23 | bus_LV_6248-15_0_3_node_13 | 0.4 | n |  | TRUE
24 | bus_LV_6248-15_0_3_node_50 | 0.4 | n |  | TRUE
25 | bus_LV_6248-15_0_3_node_51 | 0.4 | n |  | TRUE
26 | bus_LV_6248-15_0_3_node_25 | 0.4 | n |  | TRUE
27 | bus_LV_6248-15_0_3_node_24 | 0.4 | n |  | TRUE
28 | bus_LV_6248-15_0_3_node_23 | 0.4 | n |  | TRUE
29 | bus_LV_6248-15_0_3_node_20 | 0.4 | n |  | TRUE
30 | bus_LV_6248-15_0_3_node_18 | 0.4 | n |  | TRUE
31 | bus_LV_6248-15_0_3_node_74 | 0.4 | n |  | TRUE
32 | bus_LV_6248-15_0_3_node_27 | 0.4 | n |  | TRUE
33 | bus_LV_6248-15_0_3_node_30 | 0.4 | n |  | TRUE
34 | bus_LV_6248-15_0_3_node_33 | 0.4 | n |  | TRUE
35 | bus_LV_6248-15_0_3_node_35 | 0.4 | n |  | TRUE
36 | bus_LV_6248-15_0_3_node_40 | 0.4 | n |  | TRUE
37 | bus_LV_6248-15_0_3_node_77 | 0.4 | n |  | TRUE
38 | bus_LV_6248-15_0_3_node_70 | 0.4 | n |  | TRUE
39 | bus_LV_6248-15_0_3_node_81 | 0.4 | n |  | TRUE
40 | bus_LV_6248-15_0_3_node_21 | 0.4 | n |  | TRUE
41 | bus_LV_6248-15_0_3_node_80 | 0.4 | n |  | TRUE
42 | bus_LV_6248-15_0_3_node_26 | 0.4 | n |  | TRUE
43 | bus_LV_6248-15_0_3_node_79 | 0.4 | n |  | TRUE
44 | bus_LV_6248-15_0_3_node_17 | 0.4 | n |  | TRUE
45 | bus_LV_6248-15_0_3_node_19 | 0.4 | n |  | TRUE
46 | bus_LV_6248-15_0_3_node_78 | 0.4 | n |  | TRUE
47 | bus_LV_6248-15_0_3_node_36 | 0.4 | n |  | TRUE
48 | bus_LV_6248-15_0_3_node_37 | 0.4 | n |  | TRUE
49 | bus_LV_6248-15_0_3_node_38 | 0.4 | n |  | TRUE
50 | bus_LV_6248-15_0_3_node_39 | 0.4 | n |  | TRUE
51 | bus_LV_6248-15_0_3_node_46 | 0.4 | n |  | TRUE
52 | bus_LV_6248-15_0_3_node_41 | 0.4 | n |  | TRUE
53 | bus_LV_6248-15_0_3_node_42 | 0.4 | n |  | TRUE
54 | bus_LV_6248-15_0_3_node_43 | 0.4 | n |  | TRUE
55 | bus_LV_6248-15_0_3_node_44 | 0.4 | n |  | TRUE
56 | bus_LV_6248-15_0_3_node_48 | 0.4 | n |  | TRUE
57 | bus_LV_6248-15_0_3_node_49 | 0.4 | n |  | TRUE
58 | bus_LV_6248-15_0_3_node_69 | 0.4 | n |  | TRUE
59 | bus_LV_6248-15_0_3_node_66 | 0.4 | n |  | TRUE
60 | bus_LV_6248-15_0_3_node_64 | 0.4 | n |  | TRUE
61 | bus_LV_6248-15_0_3_node_67 | 0.4 | n |  | TRUE
62 | bus_LV_6248-15_0_3_node_68 | 0.4 | n |  | TRUE
63 | bus_LV_6248-15_0_3_node_53 | 0.4 | n |  | TRUE
64 | bus_LV_6248-15_0_3_node_54 | 0.4 | n |  | TRUE
65 | bus_LV_6248-15_0_3_node_55 | 0.4 | n |  | TRUE
66 | bus_LV_6248-15_0_3_node_56 | 0.4 | n |  | TRUE
67 | bus_LV_6248-15_0_3_node_57 | 0.4 | n |  | TRUE
68 | bus_LV_6248-15_0_3_node_58 | 0.4 | n |  | TRUE
69 | bus_LV_6248-15_0_3_node_59 | 0.4 | n |  | TRUE
70 | bus_LV_6248-15_0_3_node_60 | 0.4 | n |  | TRUE
71 | bus_LV_6248-15_0_3_node_61 | 0.4 | n |  | TRUE
72 | bus_LV_6248-15_0_3_node_62 | 0.4 | n |  | TRUE
73 | bus_LV_6248-15_0_3_node_63 | 0.4 | n |  | TRUE
74 | bus_LV_6248-15_0_3_node_65 | 0.4 | n |  | TRUE
75 | bus_LV_6248-15_0_3_node_71 | 0.4 | n |  | TRUE
76 | bus_LV_6248-15_0_3_node_72 | 0.4 | n |  | TRUE
77 | bus_LV_6248-15_0_3_node_73 | 0.4 | n |  | TRUE
78 | bus_MV_115_0_node_11 | 20 | n |  | TRUE

## load
| name | bus | p_mw | q_mvar | const_z_percent | const_i_percent | sn_mva | scaling | in_service | type
0 | LV_6248-15_0_3_load_0 | 0 | 0.0003698 | 9.2679e-05 | 0 | 0 |  | 1 | TRUE | wye
1 | LV_6248-15_0_3_load_1 | 1 | 0.00021567 | 5.4053e-05 | 0 | 0 |  | 1 | TRUE | wye
2 | LV_6248-15_0_3_load_3 | 2 | 0.00046573 | 0.00011672 | 0 | 0 |  | 1 | TRUE | wye
3 | LV_6248-15_0_3_load_14 | 6 | 0.00017528 | 4.3929e-05 | 0 | 0 |  | 1 | TRUE | wye
4 | LV_6248-15_0_3_load_22 | 9 | 7.16e-05 | 1.7945e-05 | 0 | 0 |  | 1 | TRUE | wye
5 | LV_6248-15_0_3_load_75 | 12 | 0.0016598 | 0.00041599 | 0 | 0 |  | 1 | TRUE | wye
6 | LV_6248-15_0_3_load_76 | 13 | 0.0031408 | 0.00078715 | 0 | 0 |  | 1 | TRUE | wye
7 | LV_6248-15_0_3_load_52 | 16 | 0.015333 | 0.0038428 | 0 | 0 |  | 1 | TRUE | wye
8 | LV_6248-15_0_3_load_28 | 18 | 0.0030064 | 0.00075347 | 0 | 0 |  | 1 | TRUE | wye
9 | LV_6248-15_0_3_load_29 | 19 | 0.0029954 | 0.00075072 | 0 | 0 |  | 1 | TRUE | wye
10 | LV_6248-15_0_3_load_32 | 20 | 0.0023253 | 0.00058276 | 0 | 0 |  | 1 | TRUE | wye
11 | LV_6248-15_0_3_load_47 | 21 | 0.0042157 | 0.0010566 | 0 | 0 |  | 1 | TRUE | wye
12 | LV_6248-15_0_3_load_45 | 22 | 0.0052548 | 0.001317 | 0 | 0 |  | 1 | TRUE | wye
13 | LV_6248-15_0_3_load_51 | 25 | 0.0046098 | 0.0011553 | 0 | 0 |  | 1 | TRUE | wye
14 | LV_6248-15_0_3_load_23 | 28 | 9.4229e-05 | 2.3616e-05 | 0 | 0 |  | 1 | TRUE | wye
15 | LV_6248-15_0_3_load_18 | 30 | 0.00022488 | 5.636e-05 | 0 | 0 |  | 1 | TRUE | wye
16 | LV_6248-15_0_3_load_74 | 31 | 0.0018279 | 0.00045811 | 0 | 0 |  | 1 | TRUE | wye
17 | LV_6248-15_0_3_load_27 | 32 | 0.0031494 | 0.00078931 | 0 | 0 |  | 1 | TRUE | wye
18 | LV_6248-15_0_3_load_30 | 33 | 0.007459 | 0.0018694 | 0 | 0 |  | 1 | TRUE | wye
19 | LV_6248-15_0_3_load_35 | 35 | 0.0036657 | 0.0009187 | 0 | 0 |  | 1 | TRUE | wye
20 | LV_6248-15_0_3_load_77 | 37 | 0.0041271 | 0.0010344 | 0 | 0 |  | 1 | TRUE | wye
21 | LV_6248-15_0_3_load_70 | 38 | 0.0076695 | 0.0019221 | 0 | 0 |  | 1 | TRUE | wye
22 | LV_6248-15_0_3_load_81 | 39 | 0.0011768 | 0.00029493 | 0 | 0 |  | 1 | TRUE | wye
23 | LV_6248-15_0_3_load_21 | 40 | 0.00021506 | 5.3899e-05 | 0 | 0 |  | 1 | TRUE | wye
24 | LV_6248-15_0_3_load_80 | 41 | 0.0033168 | 0.00083126 | 0 | 0 |  | 1 | TRUE | wye
25 | LV_6248-15_0_3_load_17 | 44 | 0.00020097 | 5.0367e-05 | 0 | 0 |  | 1 | TRUE | wye
26 | LV_6248-15_0_3_load_19 | 45 | 0.00059629 | 0.00014944 | 0 | 0 |  | 1 | TRUE | wye
27 | LV_6248-15_0_3_load_78 | 46 | 0.00036509 | 9.1501e-05 | 0 | 0 |  | 1 | TRUE | wye
28 | LV_6248-15_0_3_load_36 | 47 | 0.0082653 | 0.0020715 | 0 | 0 |  | 1 | TRUE | wye
29 | LV_6248-15_0_3_load_39 | 50 | 0.0089464 | 0.0022422 | 0 | 0 |  | 1 | TRUE | wye
30 | LV_6248-15_0_3_load_46 | 51 | 0.0073888 | 0.0018518 | 0 | 0 |  | 1 | TRUE | wye
31 | LV_6248-15_0_3_load_41 | 52 | 0.0072159 | 0.0018085 | 0 | 0 |  | 1 | TRUE | wye
32 | LV_6248-15_0_3_load_42 | 53 | 0.0059616 | 0.0014941 | 0 | 0 |  | 1 | TRUE | wye
33 | LV_6248-15_0_3_load_43 | 54 | 0.012351 | 0.0030953 | 0 | 0 |  | 1 | TRUE | wye
34 | LV_6248-15_0_3_load_44 | 55 | 0.0055747 | 0.0013971 | 0 | 0 |  | 1 | TRUE | wye
35 | LV_6248-15_0_3_load_48 | 56 | 0.0035887 | 0.00089942 | 0 | 0 |  | 1 | TRUE | wye
36 | LV_6248-15_0_3_load_69 | 58 | 0.0053858 | 0.0013498 | 0 | 0 |  | 1 | TRUE | wye
37 | LV_6248-15_0_3_load_66 | 59 | 0.0042702 | 0.0010702 | 0 | 0 |  | 1 | TRUE | wye
38 | LV_6248-15_0_3_load_64 | 60 | 0.0034204 | 0.00085724 | 0 | 0 |  | 1 | TRUE | wye
39 | LV_6248-15_0_3_load_67 | 61 | 0.004014 | 0.001006 | 0 | 0 |  | 1 | TRUE | wye
40 | LV_6248-15_0_3_load_68 | 62 | 0.0034457 | 0.00086359 | 0 | 0 |  | 1 | TRUE | wye
41 | LV_6248-15_0_3_load_53 | 63 | 0.016683 | 0.0041811 | 0 | 0 |  | 1 | TRUE | wye
42 | LV_6248-15_0_3_load_54 | 64 | 0.0063111 | 0.0015817 | 0 | 0 |  | 1 | TRUE | wye
43 | LV_6248-15_0_3_load_55 | 65 | 0.010271 | 0.0025743 | 0 | 0 |  | 1 | TRUE | wye
44 | LV_6248-15_0_3_load_56 | 66 | 0.0043565 | 0.0010918 | 0 | 0 |  | 1 | TRUE | wye
45 | LV_6248-15_0_3_load_57 | 67 | 0.0081267 | 0.0020367 | 0 | 0 |  | 1 | TRUE | wye
46 | LV_6248-15_0_3_load_58 | 68 | 0.0065381 | 0.0016386 | 0 | 0 |  | 1 | TRUE | wye
47 | LV_6248-15_0_3_load_59 | 69 | 0.0035397 | 0.00088712 | 0 | 0 |  | 1 | TRUE | wye
48 | LV_6248-15_0_3_load_60 | 70 | 0.0053668 | 0.0013451 | 0 | 0 |  | 1 | TRUE | wye
49 | LV_6248-15_0_3_load_61 | 71 | 0.0034317 | 0.00086006 | 0 | 0 |  | 1 | TRUE | wye
50 | LV_6248-15_0_3_load_62 | 72 | 0.0059576 | 0.0014931 | 0 | 0 |  | 1 | TRUE | wye
51 | LV_6248-15_0_3_load_65 | 74 | 0.0093947 | 0.0023545 | 0 | 0 |  | 1 | TRUE | wye
52 | LV_6248-15_0_3_load_71 | 75 | 0.0021865 | 0.00054798 | 0 | 0 |  | 1 | TRUE | wye
53 | LV_6248-15_0_3_load_73 | 77 | 0.0033864 | 0.00084871 | 0 | 0 |  | 1 | TRUE | wye

## ext_grid
| name | bus | vm_pu | va_degree | slack_weight | in_service
0 |  | 66 | 1 | 0 | 1 | TRUE

## line
| name | std_type | from_bus | to_bus | length_km | r_ohm_per_km | x_ohm_per_km | c_nf_per_km | g_us_per_km | max_i_ka | df | parallel | type | in_service
0 | LV_6248-15_0_3_line_0 |  | 0 | 1 | 0.062144 | 0.125 | 0.08 | 261 | 0 | 0.364 | 1 | 1 | cs | TRUE
1 | LV_6248-15_0_3_line_1 |  | 1 | 2 | 0.02928 | 0.125 | 0.08 | 261 | 0 | 0.364 | 1 | 1 | cs | TRUE
2 | LV_6248-15_0_3_line_2 |  | 2 | 3 | 0.040862 | 0.125 | 0.08 | 261 | 0 | 0.364 | 1 | 1 | cs | TRUE
3 | LV_6248-15_0_3_line_3 |  | 3 | 26 | 0.092207 | 0.125 | 0.08 | 261 | 0 | 0.364 | 1 | 1 | cs | TRUE
4 | LV_6248-15_0_3_line_4 |  | 3 | 4 | 0.011496 | 0.125 | 0.08 | 261 | 0 | 0.364 | 1 | 1 | cs | TRUE
5 | LV_6248-15_0_3_line_5 |  | 4 | 5 | 0.040235 | 0.125 | 0.08 | 261 | 0 | 0.364 | 1 | 1 | cs | TRUE
6 | LV_6248-15_0_3_line_6 |  | 4 | 6 | 0.22826 | 0.125 | 0.08 | 261 | 0 | 0.364 | 1 | 1 | cs | TRUE
7 | LV_6248-15_0_3_line_7 |  | 5 | 27 | 0.068137 | 0.125 | 0.08 | 261 | 0 | 0.364 | 1 | 1 | cs | TRUE
8 | LV_6248-15_0_3_line_8 |  | 5 | 28 | 0.011986 | 0.125 | 0.08 | 261 | 0 | 0.364 | 1 | 1 | cs | TRUE
9 | LV_6248-15_0_3_line_9 |  | 7 | 8 | 0.31787 | 0.125 | 0.08 | 261 | 0 | 0.364 | 1 | 1 | cs | TRUE
10 | LV_6248-15_0_3_line_10 |  | 7 | 9 | 0.13675 | 0.125 | 0.08 | 261 | 0 | 0.364 | 1 | 1 | cs | TRUE
11 | LV_6248-15_0_3_line_11 |  | 8 | 20 | 0.032693 | 0.125 | 0.08 | 261 | 0 | 0.364 | 1 | 1 | cs | TRUE
12 | LV_6248-15_0_3_line_12 |  | 8 | 11 | 0.26442 | 0.125 | 0.08 | 261 | 0 | 0.364 | 1 | 1 | cs | TRUE
13 | LV_6248-15_0_3_line_13 |  | 8 | 17 | 0.086686 | 0.125 | 0.08 | 261 | 0 | 0.364 | 1 | 1 | cs | TRUE
14 | LV_6248-15_0_3_line_14 |  | 9 | 29 | 0.022399 | 0.125 | 0.08 | 261 | 0 | 0.364 | 1 | 1 | cs | TRUE
15 | LV_6248-15_0_3_line_15 |  | 10 | 11 | 0.035653 | 0.125 | 0.08 | 261 | 0 | 0.364 | 1 | 1 | cs | TRUE
16 | LV_6248-15_0_3_line_16 |  | 10 | 12 | 0.034138 | 0.125 | 0.08 | 261 | 0 | 0.364 | 1 | 1 | cs | TRUE
17 | LV_6248-15_0_3_line_17 |  | 11 | 13 | 0.063264 | 0.125 | 0.08 | 261 | 0 | 0.364 | 1 | 1 | cs | TRUE
18 | LV_6248-15_0_3_line_18 |  | 12 | 31 | 0.0012211 | 0.125 | 0.08 | 261 | 0 | 0.364 | 1 | 1 | cs | TRUE
19 | LV_6248-15_0_3_line_19 |  | 13 | 24 | 0.025215 | 0.125 | 0.08 | 261 | 0 | 0.364 | 1 | 1 | cs | TRUE
20 | LV_6248-15_0_3_line_20 |  | 14 | 15 | 0.011449 | 0.125 | 0.08 | 261 | 0 | 0.364 | 1 | 1 | cs | TRUE
21 | LV_6248-15_0_3_line_21 |  | 14 | 16 | 0.0104 | 0.125 | 0.08 | 261 | 0 | 0.364 | 1 | 1 | cs | TRUE
22 | LV_6248-15_0_3_line_22 |  | 15 | 21 | 0.016782 | 0.125 | 0.08 | 261 | 0 | 0.364 | 1 | 1 | cs | TRUE
23 | LV_6248-15_0_3_line_23 |  | 15 | 22 | 0.044382 | 0.125 | 0.08 | 261 | 0 | 0.364 | 1 | 1 | cs | TRUE
24 | LV_6248-15_0_3_line_24 |  | 17 | 18 | 0.019051 | 0.125 | 0.08 | 261 | 0 | 0.364 | 1 | 1 | cs | TRUE
25 | LV_6248-15_0_3_line_25 |  | 17 | 19 | 0.010664 | 0.125 | 0.08 | 261 | 0 | 0.364 | 1 | 1 | cs | TRUE
26 | LV_6248-15_0_3_line_26 |  | 18 | 32 | 0.017838 | 0.125 | 0.08 | 261 | 0 | 0.364 | 1 | 1 | cs | TRUE
27 | LV_6248-15_0_3_line_27 |  | 19 | 33 | 0.050096 | 0.125 | 0.08 | 261 | 0 | 0.364 | 1 | 1 | cs | TRUE
28 | LV_6248-15_0_3_line_28 |  | 20 | 34 | 0.0041085 | 0.125 | 0.08 | 261 | 0 | 0.364 | 1 | 1 | cs | TRUE
29 | LV_6248-15_0_3_line_29 |  | 21 | 23 | 0.0071341 | 0.125 | 0.08 | 261 | 0 | 0.364 | 1 | 1 | cs | TRUE
30 | LV_6248-15_0_3_line_30 |  | 22 | 36 | 0.03732 | 0.125 | 0.08 | 261 | 0 | 0.364 | 1 | 1 | cs | TRUE
31 | LV_6248-15_0_3_line_31 |  | 23 | 24 | 0.007739 | 0.125 | 0.08 | 261 | 0 | 0.364 | 1 | 1 | cs | TRUE
32 | LV_6248-15_0_3_line_32 |  | 23 | 25 | 0.0088686 | 0.125 | 0.08 | 261 | 0 | 0.364 | 1 | 1 | cs | TRUE
33 | LV_6248-15_0_3_line_33 |  | 24 | 37 | 0.004334 | 0.125 | 0.08 | 261 | 0 | 0.364 | 1 | 1 | cs | TRUE
34 | LV_6248-15_0_3_line_34 |  | 25 | 38 | 0.011728 | 0.125 | 0.08 | 261 | 0 | 0.364 | 1 | 1 | cs | TRUE
35 | LV_6248-15_0_3_line_35 |  | 26 | 41 | 0.016601 | 0.125 | 0.08 | 261 | 0 | 0.364 | 1 | 1 | cs | TRUE
36 | LV_6248-15_0_3_line_36 |  | 27 | 39 | 0.016084 | 0.125 | 0.08 | 261 | 0 | 0.364 | 1 | 1 | cs | TRUE
37 | LV_6248-15_0_3_line_37 |  | 28 | 40 | 0.019153 | 0.125 | 0.08 | 261 | 0 | 0.364 | 1 | 1 | cs | TRUE
38 | LV_6248-15_0_3_line_38 |  | 29 | 30 | 0.011845 | 0.125 | 0.08 | 261 | 0 | 0.364 | 1 | 1 | cs | TRUE
39 | LV_6248-15_0_3_line_39 |  | 30 | 45 | 0.027198 | 0.125 | 0.08 | 261 | 0 | 0.364 | 1 | 1 | cs | TRUE
40 | LV_6248-15_0_3_line_40 |  | 31 | 76 | 0.041763 | 0.125 | 0.08 | 261 | 0 | 0.364 | 1 | 1 | cs | TRUE
41 | LV_6248-15_0_3_line_41 |  | 34 | 35 | 0.099112 | 0.125 | 0.08 | 261 | 0 | 0.364 | 1 | 1 | cs | TRUE
42 | LV_6248-15_0_3_line_42 |  | 36 | 51 | 0.024725 | 0.125 | 0.08 | 261 | 0 | 0.364 | 1 | 1 | cs | TRUE
43 | LV_6248-15_0_3_line_43 |  | 36 | 49 | 0.1793 | 0.125 | 0.08 | 261 | 0 | 0.364 | 1 | 1 | cs | TRUE
44 | LV_6248-15_0_3_line_44 |  | 38 | 62 | 0.0076007 | 0.125 | 0.08 | 261 | 0 | 0.364 | 1 | 1 | cs | TRUE
45 | LV_6248-15_0_3_line_45 |  | 40 | 45 | 0.020978 | 0.125 | 0.08 | 261 | 0 | 0.364 | 1 | 1 | cs | TRUE
46 | LV_6248-15_0_3_line_46 |  | 41 | 42 | 0.037847 | 0.125 | 0.08 | 261 | 0 | 0.364 | 1 | 1 | cs | TRUE
47 | LV_6248-15_0_3_line_47 |  | 42 | 43 | 0.087471 | 0.125 | 0.08 | 261 | 0 | 0.364 | 1 | 1 | cs | TRUE
48 | LV_6248-15_0_3_line_48 |  | 43 | 46 | 0.023011 | 0.125 | 0.08 | 261 | 0 | 0.364 | 1 | 1 | cs | TRUE
49 | LV_6248-15_0_3_line_49 |  | 44 | 45 | 0.04055 | 0.125 | 0.08 | 261 | 0 | 0.364 | 1 | 1 | cs | TRUE
50 | LV_6248-15_0_3_line_50 |  | 47 | 48 | 0.018566 | 0.125 | 0.08 | 261 | 0 | 0.364 | 1 | 1 | cs | TRUE
51 | LV_6248-15_0_3_line_51 |  | 47 | 49 | 0.080318 | 0.125 | 0.08 | 261 | 0 | 0.364 | 1 | 1 | cs | TRUE
52 | LV_6248-15_0_3_line_52 |  | 48 | 50 | 0.01757 | 0.125 | 0.08 | 261 | 0 | 0.364 | 1 | 1 | cs | TRUE
53 | LV_6248-15_0_3_line_53 |  | 52 | 53 | 0.00070297 | 0.125 | 0.08 | 261 | 0 | 0.364 | 1 | 1 | cs | TRUE
54 | LV_6248-15_0_3_line_54 |  | 52 | 54 | 0.028786 | 0.125 | 0.08 | 261 | 0 | 0.364 | 1 | 1 | cs | TRUE
55 | LV_6248-15_0_3_line_55 |  | 53 | 55 | 0.016904 | 0.125 | 0.08 | 261 | 0 | 0.364 | 1 | 1 | cs | TRUE
56 | LV_6248-15_0_3_line_56 |  | 55 | 56 | 0.0090757 | 0.125 | 0.08 | 261 | 0 | 0.364 | 1 | 1 | cs | TRUE
57 | LV_6248-15_0_3_line_57 |  | 56 | 57 | 0.010709 | 0.125 | 0.08 | 261 | 0 | 0.364 | 1 | 1 | cs | TRUE
58 | LV_6248-15_0_3_line_58 |  | 57 | 58 | 0.0081901 | 0.125 | 0.08 | 261 | 0 | 0.364 | 1 | 2 | cs | TRUE
59 | LV_6248-15_0_3_line_59 |  | 57 | 59 | 0.0048418 | 0.125 | 0.08 | 261 | 0 | 0.364 | 1 | 1 | cs | TRUE
60 | LV_6248-15_0_3_line_60 |  | 58 | 60 | 0.00031855 | 0.125 | 0.08 | 261 | 0 | 0.364 | 1 | 2 | cs | TRUE
61 | LV_6248-15_0_3_line_61 |  | 59 | 61 | 0.0080837 | 0.125 | 0.08 | 261 | 0 | 0.364 | 1 | 1 | cs | TRUE
62 | LV_6248-15_0_3_line_62 |  | 60 | 73 | 0.007589 | 0.125 | 0.08 | 261 | 0 | 0.364 | 1 | 2 | cs | TRUE
63 | LV_6248-15_0_3_line_63 |  | 61 | 62 | 0.00075416 | 0.125 | 0.08 | 261 | 0 | 0.364 | 1 | 1 | cs | TRUE
64 | LV_6248-15_0_3_line_64 |  | 63 | 64 | 0.0021183 | 0.125 | 0.08 | 261 | 0 | 0.364 | 1 | 1 | cs | TRUE
65 | LV_6248-15_0_3_line_65 |  | 63 | 65 | 0.0034456 | 0.125 | 0.08 | 261 | 0 | 0.364 | 1 | 1 | cs | TRUE
66 | LV_6248-15_0_3_line_66 |  | 64 | 66 | 0.026826 | 0.125 | 0.08 | 261 | 0 | 0.364 | 1 | 1 | cs | TRUE
67 | LV_6248-15_0_3_line_67 |  | 66 | 67 | 0.0070117 | 0.125 | 0.08 | 261 | 0 | 0.364 | 1 | 2 | cs | TRUE
68 | LV_6248-15_0_3_line_68 |  | 67 | 68 | 0.0054049 | 0.125 | 0.08 | 261 | 0 | 0.364 | 1 | 2 | cs | TRUE
69 | LV_6248-15_0_3_line_69 |  | 68 | 69 | 0.0033522 | 0.125 | 0.08 | 261 | 0 | 0.364 | 1 | 2 | cs | TRUE
70 | LV_6248-15_0_3_line_70 |  | 69 | 70 | 0.0068739 | 0.125 | 0.08 | 261 | 0 | 0.364 | 1 | 2 | cs | TRUE
71 | LV_6248-15_0_3_line_71 |  | 70 | 71 | 0.0093353 | 0.125 | 0.08 | 261 | 0 | 0.364 | 1 | 2 | cs | TRUE
72 | LV_6248-15_0_3_line_72 |  | 71 | 72 | 8.1297e-05 | 0.125 | 0.08 | 261 | 0 | 0.364 | 1 | 2 | cs | TRUE
73 | LV_6248-15_0_3_line_73 |  | 72 | 73 | 0.0027105 | 0.125 | 0.08 | 261 | 0 | 0.364 | 1 | 2 | cs | TRUE
74 | LV_6248-15_0_3_line_74 |  | 73 | 74 | 0.012437 | 0.125 | 0.08 | 261 | 0 | 0.364 | 1 | 1 | cs | TRUE
75 | LV_6248-15_0_3_line_75 |  | 75 | 76 | 0.028202 | 0.125 | 0.08 | 261 | 0 | 0.364 | 1 | 1 | cs | TRUE
76 | LV_6248-15_0_3_line_76 |  | 76 | 77 | 0.020849 | 0.125 | 0.08 | 261 | 0 | 0.364 | 1 | 1 | cs | TRUE

## trafo
| name | std_type | hv_bus | lv_bus | sn_mva | vn_hv_kv | vn_lv_kv | vk_percent | vkr_percent | pfe_kw | i0_percent | shift_degree | tap_side | tap_neutral | tap_min | tap_max | tap_step_percent | tap_step_degree | tap_pos | tap_phase_shifter | parallel | df | in_service
0 | LV_6248-15_0_3_trafo_56 | 0.63 MVA 20/0.4 kV | 78 | 66 | 0.63 | 20 | 0.4 | 6 | 1.206 | 1.65 | 0.2619 | 150 | hv | 0 | -2 | 2 | 2.5 | 0 | 0 | FALSE | 1 | 1 | TRUE

## line_geodata
| x0 | y0 | x1 | y1 | x2 | y2 | x3 | y3 | x4 | y4 | x5 | y5 | x6 | y6 | x7 | y7 | x8 | y8 | x9 | y9 | x10 | y10 | x11 | y11 | x12 | y12 | x13 | y13 | x14 | y14 | x15 | y15 | x16 | y16 | x17 | y17 | x18 | y18 | x19 | y19 | x20 | y20 | x21 | y21 | x22 | y22 | x23 | y23 | x24 | y24
0 | 2605324.4355 | 1124967.9787 | 2605324.7846 | 1124966.3903 | 2605327.3288 | 1124957.0658 | 2605331.2803 | 1124942.6066 | 2605341.5709 | 1124924.9625 | 2605343.3233 | 1124921.9515 | 2605351.974 | 1124913.7028
1 | 2605373.1643 | 1124893.497 | 2605351.974 | 1124913.7028
2 | 2605407.0303 | 1124872.5833 | 2605389.9979 | 1124877.7263 | 2605385.8707 | 1124881.3911 | 2605373.1643 | 1124893.497 | 2605373.1643 | 1124893.497
3 | 2605407.0303 | 1124872.5833 | 2605401.2101 | 1124864.2074 | 2605400.2965 | 1124798.8636 | 2605383.6544 | 1124798.1486
4 | 2605407.0303 | 1124872.5833 | 2605411.9317 | 1124873.9772 | 2605418.12 | 1124875.7279
5 | 2605418.12 | 1124875.7279 | 2605457.9824 | 1124881.9886
6 | 2605418.12 | 1124875.7279 | 2605421.4093 | 1124808.4869 | 2605421.7033 | 1124798.5712 | 2605425.2945 | 1124677.9155 | 2605424.8028 | 1124658.5612 | 2605423.3866 | 1124647.7028
7 | 2605457.9824 | 1124881.9886 | 2605460.6767 | 1124860.0803 | 2605463.6161 | 1124814.1272
8 | 2605457.9824 | 1124881.9886 | 2605469.8226 | 1124883.8508
9 | 2605299.2574 | 1125212.7773 | 2605316.5205 | 1125189.3697 | 2605323.4269 | 1125180.4491 | 2605327.6247 | 1125175.2169 | 2605329.6691 | 1125173.1065 | 2605332.6697 | 1125170.6413 | 2605334.9285 | 1125170.2764 | 2605336.7935 | 1125170.6671 | 2605338.5269 | 1125171.6691 | 2605346.3138 | 1125160.8595 | 2605358.7167 | 1125142.5169 | 2605361.8734 | 1125137.8508 | 2605364.2666 | 1125133.5619 | 2605369.1079 | 1125124.1282 | 2605374.3294 | 1125111.7823 | 2605375.7909 | 1125106.481 | 2605379.7751 | 1125107.4961 | 2605380.7034 | 1125103.6839 | 2605404.7616 | 1125006.3354 | 2605407.6338 | 1124992.2755 | 2605414.7314 | 1124994.2161 | 2605422.4364 | 1124997.9692 | 2605439.6214 | 1125011.6244 | 2605448.0275 | 1125015.6116 | 2605460.0264 | 1125018.8238
10 | 2605460.0264 | 1125018.8238 | 2605464.0583 | 1125009.7007 | 2605475.8515 | 1125001.4739 | 2605491.1609 | 1124992.0052 | 2605500.2652 | 1124982.531 | 2605506.4833 | 1124968.1184 | 2605528.9809 | 1124911.6223 | 2605530.7389 | 1124907.2071
11 | 2605299.2574 | 1125212.7773 | 2605329.6703 | 1125224.7728
12 | 2605218.7075 | 1125350.1418 | 2605219.6876 | 1125348.742 | 2605222.2961 | 1125344.8979 | 2605255.5436 | 1125295.7023 | 2605280.1481 | 1125258.8833 | 2605300.8551 | 1125228.1417 | 2605313.806 | 1125208.5767 | 2605329.1496 | 1125185.4788 | 2605333.9041 | 1125178.2794 | 2605334.4522 | 1125177.3127 | 2605333.867 | 1125176.523 | 2605329.6691 | 1125173.1065 | 2605327.6247 | 1125175.2169 | 2605323.4269 | 1125180.4491 | 2605316.5205 | 1125189.3697 | 2605299.2574 | 1125212.7773
13 | 2605260.688 | 1125175.2702 | 2605282.5361 | 1125180.1136 | 2605316.5205 | 1125189.3697 | 2605299.2574 | 1125212.7773
14 | 2605539.0247 | 1124886.3968 | 2605530.7389 | 1124907.2071
15 | 2605211.8778 | 1125377.994 | 2605211.3407 | 1125375.0699 | 2605211.3119 | 1125372.691 | 2605212.8163 | 1125371.1026 | 2605220.6183 | 1125360.0372 | 2605224.8702 | 1125354.3047 | 2605221.7503 | 1125352.201 | 2605218.7075 | 1125350.1418
16 | 2605211.8778 | 1125377.994 | 2605223.1049 | 1125363.5855 | 2605225.3423 | 1125361.1306 | 2605227.9725 | 1125358.8651 | 2605230.6552 | 1125358.5117 | 2605237.0145 | 1125358.0947
17 | 2605218.7075 | 1125350.1418 | 2605210.1879 | 1125362.096 | 2605204.493 | 1125369.806 | 2605199.2303 | 1125376.8049 | 2605191.1049 | 1125387.57 | 2605187.0541 | 1125392.5579 | 2605183.5514 | 1125396.5569 | 2605180.3094 | 1125400.3817
18 | 2605236.74 | 1125356.9048 | 2605237.0145 | 1125358.0947
19 | 2605164.1931 | 1125419.7185 | 2605165.89 | 1125418.3192 | 2605171.9315 | 1125410.8096 | 2605178.382 | 1125402.6555 | 2605180.3094 | 1125400.3817
20 | 2605144.7333 | 1125444.6587 | 2605137.1032 | 1125453.2121
21 | 2605137.1032 | 1125453.2121 | 2605135.4762 | 1125454.0222 | 2605131.474 | 1125456.3422 | 2605127.9671 | 1125458.1733
22 | 2605144.7333 | 1125444.6587 | 2605149.2775 | 1125439.4822 | 2605155.5131 | 1125431.8005
23 | 2605144.7333 | 1125444.6587 | 2605140.6671 | 1125440.4866 | 2605134.0438 | 1125434.1669 | 2605126.6037 | 1125427.4574 | 2605111.8222 | 1125414.9187
24 | 2605260.688 | 1125175.2702 | 2605256.2227 | 1125193.7905
25 | 2605260.688 | 1125175.2702 | 2605263.185 | 1125164.9032
26 | 2605240.2405 | 1125192.2612 | 2605255.7682 | 1125195.6759 | 2605256.2227 | 1125193.7905
27 | 2605263.185 | 1125164.9032 | 2605269.6691 | 1125137.982 | 2605291.3719 | 1125141.7136 | 2605291.7474 | 1125141.7901
28 | 2605333.4923 | 1125226.2802 | 2605329.6703 | 1125224.7728
29 | 2605159.7173 | 1125426.04 | 2605156.4916 | 1125430.5951 | 2605155.5131 | 1125431.8005
30 | 2605082.6995 | 1125391.6033 | 2605092.9599 | 1125399.2045 | 2605109.8128 | 1125413.2142 | 2605111.8222 | 1125414.9187
31 | 2605159.7173 | 1125426.04 | 2605164.1931 | 1125419.7185
32 | 2605159.7173 | 1125426.04 | 2605157.6694 | 1125423.2592 | 2605156.4083 | 1125419.723 | 2605156.2835 | 1125418.0669
33 | 2605164.1931 | 1125419.7185 | 2605162.4893 | 1125420.1617 | 2605160.8245 | 1125420.1047 | 2605160.085 | 1125419.5594
34 | 2605156.2835 | 1125418.0669 | 2605155.9281 | 1125413.3529 | 2605155.6025 | 1125406.3603 | 2605155.6025 | 1125406.3603
35 | 2605383.6544 | 1124798.1486 | 2605367.0201 | 1124797.4336
36 | 2605463.6161 | 1124814.1272 | 2605464.039 | 1124798.053
37 | 2605488.7432 | 1124886.8266 | 2605469.8226 | 1124883.8508
38 | 2605539.0247 | 1124886.3968 | 2605528.3248 | 1124881.3155
39 | 2605528.3248 | 1124881.3155 | 2605518.1515 | 1124876.4842 | 2605510.0053 | 1124874.765 | 2605506.3676 | 1124873.9946 | 2605504.0856 | 1124877.1469
40 | 2605251.4992 | 1125320.0774 | 2605236.4271 | 1125341.9529 | 2605235.3979 | 1125346.6988 | 2605235.5784 | 1125351.8682 | 2605236.74 | 1125356.9048
41 | 2605333.4923 | 1125226.2802 | 2605352.6117 | 1125178.0623 | 2605365.4406 | 1125166.1232 | 2605379.0865 | 1125163.0448 | 2605387.3527 | 1125168.2101 | 2605388.1301 | 1125174.1403
42 | 2605082.6995 | 1125391.6033 | 2605093.4164 | 1125369.3125
43 | 2605036.327 | 1125253.9424 | 2605035.2681 | 1125257.521 | 2605033.6854 | 1125260.7213 | 2605025.1235 | 1125277.5002 | 2605006.5177 | 1125313.9361 | 2605005.6597 | 1125316.9147 | 2605005.6272 | 1125318.9712 | 2605005.611 | 1125319.8939 | 2605006.5407 | 1125323.4853 | 2605007.8719 | 1125326.2432 | 2605027.8051 | 1125344.1905 | 2605038.5881 | 1125353.9041 | 2605066.254 | 1125378.8279 | 2605082.6995 | 1125391.6033
44 | 2605156.5334 | 1125398.8168 | 2605155.6025 | 1125406.3603
45 | 2605504.0856 | 1124877.1469 | 2605496.2261 | 1124888.0035 | 2605488.7432 | 1124886.8266
46 | 2605329.0955 | 1124795.822 | 2605367.0201 | 1124797.4336
47 | 2605329.0955 | 1124795.822 | 2605259.595 | 1124742.4581
48 | 2605259.595 | 1124742.4581 | 2605259.9859 | 1124736.0665 | 2605260.804 | 1124719.4794
49 | 2605504.0856 | 1124877.1469 | 2605503.2695 | 1124836.6052
50 | 2605109.0603 | 1125308.0734 | 2605099.1583 | 1125304.9081 | 2605091.1158 | 1125303.4691
51 | 2605036.327 | 1125253.9424 | 2605040.8896 | 1125254.5464 | 2605045.236 | 1125255.6172 | 2605049.8112 | 1125259.7007 | 2605060.128 | 1125283.4097 | 2605065.0847 | 1125292.0624 | 2605072.5249 | 1125298.8719 | 2605081.6178 | 1125301.7697 | 2605091.1158 | 1125303.4691
52 | 2605109.0603 | 1125308.0734 | 2605113.7682 | 1125309.9894 | 2605114.5903 | 1125313.225 | 2605114.9112 | 1125316.5157 | 2605113.5884 | 1125322.2174
53 | 2605126.5191 | 1125368.1828 | 2605127.0295 | 1125368.6662
54 | 2605118.6075 | 1125348.4566 | 2605112.0816 | 1125354.5097 | 2605126.5191 | 1125368.1828
55 | 2605139.7546 | 1125379.7382 | 2605135.4793 | 1125376.6956 | 2605129.4104 | 1125370.921 | 2605127.0295 | 1125368.6662
56 | 2605139.7546 | 1125379.7382 | 2605141.7035 | 1125381.1252 | 2605146.2958 | 1125382.9077 | 2605148.0212 | 1125383.243
57 | 2605158.5338 | 1125385.2858 | 2605148.0212 | 1125383.243
58 | 2605158.5338 | 1125385.2858 | 2605160.2505 | 1125378.6173 | 2605160.8754 | 1125377.4726
59 | 2605158.5338 | 1125385.2858 | 2605157.7773 | 1125390.0682
60 | 2605160.8754 | 1125377.4726 | 2605161.028 | 1125377.193
61 | 2605157.7773 | 1125390.0682 | 2605157.0305 | 1125394.7892 | 2605156.6258 | 1125398.0683
62 | 2605165.4057 | 1125371.0513 | 2605162.7131 | 1125374.1061 | 2605161.028 | 1125377.193
63 | 2605156.6258 | 1125398.0683 | 2605156.5334 | 1125398.8168
64 | 2605186.6265 | 1125320.6248 | 2605188.3391 | 1125321.8715
65 | 2605183.8409 | 1125318.5969 | 2605186.6265 | 1125320.6248
66 | 2605184.5258 | 1125343.1626 | 2605186.3968 | 1125340.4097 | 2605194.3853 | 1125327.6213 | 2605191.8213 | 1125324.4064 | 2605188.3391 | 1125321.8715
67 | 2605184.5258 | 1125343.1626 | 2605181.4963 | 1125347.6201 | 2605180.3155 | 1125348.7325
68 | 2605176.3929 | 1125352.4506 | 2605177.5467 | 1125351.3408 | 2605180.3155 | 1125348.7325
69 | 2605176.3929 | 1125352.4506 | 2605173.9768 | 1125354.7744
70 | 2605169.6705 | 1125360.1278 | 2605173.6897 | 1125355.0505 | 2605173.9768 | 1125354.7744
71 | 2605169.6705 | 1125360.1278 | 2605168.0878 | 1125362.127 | 2605165.2188 | 1125368.2762
72 | 2605165.2188 | 1125368.2762 | 2605165.1845 | 1125368.3498 | 2605165.1845 | 1125368.3498
73 | 2605165.4057 | 1125371.0513 | 2605165.1845 | 1125368.3498
74 | 2605165.4057 | 1125371.0513 | 2605175.3982 | 1125367.2468 | 2605177.1095 | 1125366.9078
75 | 2605251.4992 | 1125320.0774 | 2605246.5827 | 1125318.7948 | 2605242.1265 | 1125320.036 | 2605237.0979 | 1125323.5779 | 2605228.1958 | 1125332.13
76 | 2605251.4992 | 1125320.0774 | 2605269.5693 | 1125330.4772

## bus_geodata
| x | y | coords
0 | 2605324.4355 | 1124967.9787
1 | 2605351.974 | 1124913.7028
2 | 2605373.1643 | 1124893.497
3 | 2605407.0303 | 1124872.5833
4 | 2605418.12 | 1124875.7279
5 | 2605457.9824 | 1124881.9886
6 | 2605423.3866 | 1124647.7028
7 | 2605460.0264 | 1125018.8238
8 | 2605299.2574 | 1125212.7773
9 | 2605530.7389 | 1124907.2071
10 | 2605211.8778 | 1125377.994
11 | 2605218.7075 | 1125350.1418
12 | 2605237.0145 | 1125358.0947
13 | 2605180.3094 | 1125400.3817
14 | 2605137.1032 | 1125453.2121
15 | 2605144.7333 | 1125444.6587
16 | 2605127.9671 | 1125458.1733
17 | 2605260.688 | 1125175.2702
18 | 2605256.2227 | 1125193.7905
19 | 2605263.185 | 1125164.9032
20 | 2605329.6703 | 1125224.7728
21 | 2605155.5131 | 1125431.8005
22 | 2605111.8222 | 1125414.9187
23 | 2605159.7173 | 1125426.04
24 | 2605164.1931 | 1125419.7185
25 | 2605156.2835 | 1125418.0669
26 | 2605383.6544 | 1124798.1486
27 | 2605463.6161 | 1124814.1272
28 | 2605469.8226 | 1124883.8508
29 | 2605539.0247 | 1124886.3968
30 | 2605528.3248 | 1124881.3155
31 | 2605236.74 | 1125356.9048
32 | 2605240.2405 | 1125192.2612
33 | 2605291.7474 | 1125141.7901
34 | 2605333.4923 | 1125226.2802
35 | 2605388.1301 | 1125174.1403
36 | 2605082.6995 | 1125391.6033
37 | 2605160.085 | 1125419.5594
38 | 2605155.6025 | 1125406.3603
39 | 2605464.039 | 1124798.053
40 | 2605488.7432 | 1124886.8266
41 | 2605367.0201 | 1124797.4336
42 | 2605329.0955 | 1124795.822
43 | 2605259.595 | 1124742.4581
44 | 2605503.2695 | 1124836.6052
45 | 2605504.0856 | 1124877.1469
46 | 2605260.804 | 1124719.4794
47 | 2605091.1158 | 1125303.4691
48 | 2605109.0603 | 1125308.0734
49 | 2605036.327 | 1125253.9424
50 | 2605113.5884 | 1125322.2174
51 | 2605093.4164 | 1125369.3125
52 | 2605126.5191 | 1125368.1828
53 | 2605127.0295 | 1125368.6662
54 | 2605118.6075 | 1125348.4566
55 | 2605139.7546 | 1125379.7382
56 | 2605148.0212 | 1125383.243
57 | 2605158.5338 | 1125385.2858
58 | 2605160.8754 | 1125377.4726
59 | 2605157.7773 | 1125390.0682
60 | 2605161.028 | 1125377.193
61 | 2605156.6258 | 1125398.0683
62 | 2605156.5334 | 1125398.8168
63 | 2605186.6265 | 1125320.6248
64 | 2605188.3391 | 1125321.8715
65 | 2605183.8409 | 1125318.5969
66 | 2605184.5258 | 1125343.1626
67 | 2605180.3155 | 1125348.7325
68 | 2605176.3929 | 1125352.4506
69 | 2605173.9768 | 1125354.7744
70 | 2605169.6705 | 1125360.1278
71 | 2605165.2188 | 1125368.2762
72 | 2605165.1845 | 1125368.3498
73 | 2605165.4057 | 1125371.0513
74 | 2605177.1095 | 1125366.9078
75 | 2605228.1958 | 1125332.13
76 | 2605251.4992 | 1125320.0774
77 | 2605269.5693 | 1125330.4772
78 | 2605183.8409 | 1125318.5969

## line_std_types
| c_nf_per_km | r_ohm_per_km | x_ohm_per_km | max_i_ka | type | q_mm2 | alpha | voltage_rating
NAYY 4x50 SE | 210 | 0.642 | 0.083 | 0.142 | cs | 50 | 0.00403 | LV
NAYY 4x120 SE | 264 | 0.225 | 0.08 | 0.242 | cs | 120 | 0.00403 | LV
NAYY 4x150 SE | 261 | 0.208 | 0.08 | 0.27 | cs | 150 | 0.00403 | LV
NA2XS2Y 1x95 RM/25 12/20 kV | 216 | 0.313 | 0.132 | 0.252 | cs | 95 | 0.00403 | MV
NA2XS2Y 1x185 RM/25 12/20 kV | 273 | 0.161 | 0.117 | 0.362 | cs | 185 | 0.00403 | MV
NA2XS2Y 1x240 RM/25 12/20 kV | 304 | 0.122 | 0.112 | 0.421 | cs | 240 | 0.00403 | MV
NA2XS2Y 1x95 RM/25 6/10 kV | 315 | 0.313 | 0.123 | 0.249 | cs | 95 | 0.00403 | MV
NA2XS2Y 1x185 RM/25 6/10 kV | 406 | 0.161 | 0.11 | 0.358 | cs | 185 | 0.00403 | MV
NA2XS2Y 1x240 RM/25 6/10 kV | 456 | 0.122 | 0.105 | 0.416 | cs | 240 | 0.00403 | MV
NA2XS2Y 1x150 RM/25 12/20 kV | 250 | 0.206 | 0.116 | 0.319 | cs | 150 | 0.00403 | MV
NA2XS2Y 1x120 RM/25 12/20 kV | 230 | 0.253 | 0.119 | 0.283 | cs | 120 | 0.00403 | MV
NA2XS2Y 1x70 RM/25 12/20 kV | 190 | 0.443 | 0.132 | 0.22 | cs | 70 | 0.00403 | MV
NA2XS2Y 1x150 RM/25 6/10 kV | 360 | 0.206 | 0.11 | 0.315 | cs | 150 | 0.00403 | MV
NA2XS2Y 1x120 RM/25 6/10 kV | 340 | 0.253 | 0.113 | 0.28 | cs | 120 | 0.00403 | MV
NA2XS2Y 1x70 RM/25 6/10 kV | 280 | 0.443 | 0.123 | 0.217 | cs | 70 | 0.00403 | MV
N2XS(FL)2Y 1x120 RM/35 64/110 kV | 112 | 0.153 | 0.166 | 0.366 | cs | 120 | 0.00393 | HV
N2XS(FL)2Y 1x185 RM/35 64/110 kV | 125 | 0.099 | 0.156 | 0.457 | cs | 185 | 0.00393 | HV
N2XS(FL)2Y 1x240 RM/35 64/110 kV | 135 | 0.075 | 0.149 | 0.526 | cs | 240 | 0.00393 | HV
N2XS(FL)2Y 1x300 RM/35 64/110 kV | 144 | 0.06 | 0.144 | 0.588 | cs | 300 | 0.00393 | HV
15-AL1/3-ST1A 0.4 | 11 | 1.8769 | 0.35 | 0.105 | ol | 16 | 0.00403 | LV
24-AL1/4-ST1A 0.4 | 11.25 | 1.2012 | 0.335 | 0.14 | ol | 24 | 0.00403 | LV
48-AL1/8-ST1A 0.4 | 12.2 | 0.5939 | 0.3 | 0.21 | ol | 48 | 0.00403 | LV
94-AL1/15-ST1A 0.4 | 13.2 | 0.306 | 0.29 | 0.35 | ol | 94 | 0.00403 | LV
34-AL1/6-ST1A 10.0 | 9.7 | 0.8342 | 0.36 | 0.17 | ol | 34 | 0.00403 | MV
48-AL1/8-ST1A 10.0 | 10.1 | 0.5939 | 0.35 | 0.21 | ol | 48 | 0.00403 | MV
70-AL1/11-ST1A 10.0 | 10.4 | 0.4132 | 0.339 | 0.29 | ol | 70 | 0.00403 | MV
94-AL1/15-ST1A 10.0 | 10.75 | 0.306 | 0.33 | 0.35 | ol | 94 | 0.00403 | MV
122-AL1/20-ST1A 10.0 | 11.1 | 0.2376 | 0.323 | 0.41 | ol | 122 | 0.00403 | MV
149-AL1/24-ST1A 10.0 | 11.25 | 0.194 | 0.315 | 0.47 | ol | 149 | 0.00403 | MV
34-AL1/6-ST1A 20.0 | 9.15 | 0.8342 | 0.382 | 0.17 | ol | 34 | 0.00403 | MV
48-AL1/8-ST1A 20.0 | 9.5 | 0.5939 | 0.372 | 0.21 | ol | 48 | 0.00403 | MV
70-AL1/11-ST1A 20.0 | 9.7 | 0.4132 | 0.36 | 0.29 | ol | 70 | 0.00403 | MV
94-AL1/15-ST1A 20.0 | 10 | 0.306 | 0.35 | 0.35 | ol | 94 | 0.00403 | MV
122-AL1/20-ST1A 20.0 | 10.3 | 0.2376 | 0.344 | 0.41 | ol | 122 | 0.00403 | MV
149-AL1/24-ST1A 20.0 | 10.5 | 0.194 | 0.337 | 0.47 | ol | 149 | 0.00403 | MV
184-AL1/30-ST1A 20.0 | 10.75 | 0.1571 | 0.33 | 0.535 | ol | 184 | 0.00403 | MV
243-AL1/39-ST1A 20.0 | 11 | 0.1188 | 0.32 | 0.645 | ol | 243 | 0.00403 | MV
48-AL1/8-ST1A 110.0 | 8 | 0.5939 | 0.46 | 0.21 | ol | 48 | 0.00403 | HV
70-AL1/11-ST1A 110.0 | 8.4 | 0.4132 | 0.45 | 0.29 | ol | 70 | 0.00403 | HV
94-AL1/15-ST1A 110.0 | 8.65 | 0.306 | 0.44 | 0.35 | ol | 94 | 0.00403 | HV
122-AL1/20-ST1A 110.0 | 8.5 | 0.2376 | 0.43 | 0.41 | ol | 122 | 0.00403 | HV
149-AL1/24-ST1A 110.0 | 8.75 | 0.194 | 0.41 | 0.47 | ol | 149 | 0.00403 | HV
184-AL1/30-ST1A 110.0 | 8.8 | 0.1571 | 0.4 | 0.535 | ol | 184 | 0.00403 | HV
243-AL1/39-ST1A 110.0 | 9 | 0.1188 | 0.39 | 0.645 | ol | 243 | 0.00403 | HV
305-AL1/39-ST1A 110.0 | 9.2 | 0.0949 | 0.38 | 0.74 | ol | 305 | 0.00403 | HV
490-AL1/64-ST1A 110.0 | 9.75 | 0.059 | 0.37 | 0.96 | ol | 490 | 0.00403 | HV
679-AL1/86-ST1A 110.0 | 9.95 | 0.042 | 0.36 | 1.15 | ol | 679 | 0.00403 | HV
490-AL1/64-ST1A 220.0 | 10 | 0.059 | 0.285 | 0.96 | ol | 490 | 0.00403 | HV
679-AL1/86-ST1A 220.0 | 11.7 | 0.042 | 0.275 | 1.15 | ol | 679 | 0.00403 | HV
490-AL1/64-ST1A 380.0 | 11 | 0.059 | 0.253 | 0.96 | ol | 490 | 0.00403 | HV
679-AL1/86-ST1A 380.0 | 14.6 | 0.042 | 0.25 | 1.15 | ol | 679 | 0.00403 | HV

## trafo_std_types
| i0_percent | pfe_kw | vkr_percent | sn_mva | vn_lv_kv | vn_hv_kv | vk_percent | shift_degree | vector_group | tap_side | tap_neutral | tap_min | tap_max | tap_step_degree | tap_step_percent | tap_phase_shifter
160 MVA 380/110 kV | 0.06 | 60 | 0.25 | 160 | 110 | 380 | 12.2 | 0 | Yy0 | hv | 0 | -9 | 9 | 0 | 1.5 | FALSE
100 MVA 220/110 kV | 0.06 | 55 | 0.26 | 100 | 110 | 220 | 12 | 0 | Yy0 | hv | 0 | -9 | 9 | 0 | 1.5 | FALSE
63 MVA 110/20 kV | 0.04 | 22 | 0.32 | 63 | 20 | 110 | 18 | 150 | YNd5 | hv | 0 | -9 | 9 | 0 | 1.5 | FALSE
40 MVA 110/20 kV | 0.05 | 18 | 0.34 | 40 | 20 | 110 | 16.2 | 150 | YNd5 | hv | 0 | -9 | 9 | 0 | 1.5 | FALSE
25 MVA 110/20 kV | 0.07 | 14 | 0.41 | 25 | 20 | 110 | 12 | 150 | YNd5 | hv | 0 | -9 | 9 | 0 | 1.5 | FALSE
63 MVA 110/10 kV | 0.04 | 22 | 0.32 | 63 | 10 | 110 | 18 | 150 | YNd5 | hv | 0 | -9 | 9 | 0 | 1.5 | FALSE
40 MVA 110/10 kV | 0.05 | 18 | 0.34 | 40 | 10 | 110 | 16.2 | 150 | YNd5 | hv | 0 | -9 | 9 | 0 | 1.5 | FALSE
25 MVA 110/10 kV | 0.07 | 14 | 0.41 | 25 | 10 | 110 | 12 | 150 | YNd5 | hv | 0 | -9 | 9 | 0 | 1.5 | FALSE
0.25 MVA 20/0.4 kV | 0.32 | 0.8 | 1.44 | 0.25 | 0.4 | 20 | 6 | 150 | Yzn5 | hv | 0 | -2 | 2 | 0 | 2.5 | FALSE
0.4 MVA 20/0.4 kV | 0.3375 | 1.35 | 1.425 | 0.4 | 0.4 | 20 | 6 | 150 | Dyn5 | hv | 0 | -2 | 2 | 0 | 2.5 | FALSE
0.63 MVA 20/0.4 kV | 0.2619 | 1.65 | 1.206 | 0.63 | 0.4 | 20 | 6 | 150 | Dyn5 | hv | 0 | -2 | 2 | 0 | 2.5 | FALSE
0.25 MVA 10/0.4 kV | 0.24 | 0.6 | 1.2 | 0.25 | 0.4 | 10 | 4 | 150 | Dyn5 | hv | 0 | -2 | 2 | 0 | 2.5 | FALSE
0.4 MVA 10/0.4 kV | 0.2375 | 0.95 | 1.325 | 0.4 | 0.4 | 10 | 4 | 150 | Dyn5 | hv | 0 | -2 | 2 | 0 | 2.5 | FALSE
0.63 MVA 10/0.4 kV | 0.1873 | 1.18 | 1.0794 | 0.63 | 0.4 | 10 | 4 | 150 | Dyn5 | hv | 0 | -2 | 2 | 0 | 2.5 | FALSE

## trafo3w_std_types
| sn_hv_mva | sn_mv_mva | sn_lv_mva | vn_hv_kv | vn_mv_kv | vn_lv_kv | vk_hv_percent | vk_mv_percent | vk_lv_percent | vkr_hv_percent | vkr_mv_percent | vkr_lv_percent | pfe_kw | i0_percent | shift_mv_degree | shift_lv_degree | vector_group | tap_side | tap_neutral | tap_min | tap_max | tap_step_percent
63/25/38 MVA 110/20/10 kV | 63 | 25 | 38 | 110 | 20 | 10 | 10.4 | 10.4 | 10.4 | 0.28 | 0.32 | 0.35 | 35 | 0.89 | 0 | 0 | YN0yn0yn0 | hv | 0 | -10 | 10 | 1.2
63/25/38 MVA 110/10/10 kV | 63 | 25 | 38 | 110 | 10 | 10 | 10.4 | 10.4 | 10.4 | 0.28 | 0.32 | 0.35 | 35 | 0.89 | 0 | 0 | YN0yn0yn0 | hv | 0 | -10 | 10 | 1.2

## fuse_std_types
| fuse_type | i_rated_a | t_avg | t_min | t_total | x_avg | x_min | x_total
HV 100A | HV 100A | 100 | 0 | [10.0, 3.64, 0.854, 0.281, 0.1, 0.0531, 0.022, 0.01] | [10.0, 4.267, 1.21, 0.403, 0.1, 0.058, 0.022, 0.01] | 0 | [300.0, 350.0, 450.0, 550.0, 700.0, 850.0, 1200.0, 1752.0] | [600.0, 700.0, 900.0, 1150.0, 1665.0, 2000.0, 3000.0, 4313.0]
HV 10A | HV 10A | 10 | 0 | [10.0, 1675.0, 0.344, 0.156, 0.1, 0.0417, 0.0171, 0.01] | [10.0, 1.3, 0.3, 0.155, 0.1, 0.0555, 0.023, 0.01] | 0 | [30.0, 32.0, 35.0, 37.0, 39.0, 50.0, 70.0, 88.0] | [60.0, 70.0, 80.0, 87.0, 94.0, 110.0, 150.0, 216.0]
HV 125A | HV 125A | 125 | 0 | [10.0, 1.82, 0.344, 0.1, 0.0467, 0.0269, 0.01] | [10.0, 2.478, 0.426, 0.1, 0.0427, 0.0211, 0.01] | 0 | [375.0, 500.0, 700.0, 925.0, 1200.0, 1500.0, 2341.0] | [750.0, 1000.0, 1500.0, 2200.0, 3000.0, 4000.0, 5765.0]
HV 160A | HV 160A | 160 | 0 | [10.0, 4.15, 1.03, 0.198, 0.1, 0.051, 0.0172, 0.01] | [10.0, 2.3, 0.734, 0.274, 0.1, 0.046, 0.0177, 0.01] | 0 | [480.0, 550.0, 700.0, 1000.0, 1260.0, 1600.0, 2500.0, 3227.0] | [960.0, 1300.0, 1700.0, 2200.0, 2996.0, 4000.0, 6000.0, 7946.0]
HV 16A | HV 16A | 16 | 0 | [10.0, 0.352, 0.164, 0.1, 0.0649, 0.0342, 0.01] | [10.0, 2.34, 0.722, 0.181, 0.1, 0.055, 0.0296, 0.01] | 0 | [48.0, 60.0, 65.0, 71.0, 80.0, 100.0, 162.0] | [96.0, 110.0, 125.0, 150.0, 168.0, 200.0, 250.0, 398.0]
HV 200A | HV 200A | 200 | 0 | [10.0, 4.267, 1.21, 0.403, 0.1, 0.058, 0.022, 0.01] | [10.0, 3.73, 1.654, 0.328, 0.1, 0.0531, 0.019, 0.01] | 0 | [600.0, 700.0, 900.0, 1150.0, 1665.0, 2000.0, 3000.0, 4313.0] | [1200.0, 1500.0, 1800.0, 2700.0, 3960.0, 5000.0, 7500.0, 10620.0]
HV 20A | HV 20A | 20 | 0 | [10.0, 1.3, 0.3, 0.155, 0.1, 0.0555, 0.023, 0.01] | [10.0, 1.3, 0.161, 0.1, 0.0611, 0.0399, 0.0141, 0.01] | 0 | [60.0, 70.0, 80.0, 87.0, 94.0, 110.0, 150.0, 216.0] | [120.0, 150.0, 200.0, 223.0, 260.0, 300.0, 450.0, 532.0]
HV 25A | HV 25A | 25 | 0 | [10.0, 2.512, 0.833, 0.299, 0.1, 0.0372, 0.0223, 0.01] | [10.0, 3.125, 0.597, 0.198, 0.1, 0.0378, 0.022, 0.01] | 0 | [75.0, 82.0, 90.0, 100.0, 124.0, 170.0, 200.0, 289.0] | [150.0, 170.0, 210.0, 250.0, 294.0, 400.0, 500.0, 711.0]
HV 31.5A | HV 31.5A | 31.5 | 0 | [10.0, 2.34, 0.722, 0.181, 0.1, 0.055, 0.0296, 0.01] | [10.0, 2.84, 0.368, 0.164, 0.1, 0.0621, 0.0378, 0.0195, 0.01] | 0 | [95.0, 110.0, 125.0, 150.0, 165.0, 200.0, 250.0, 390.0] | [189.0, 220.0, 300.0, 350.0, 393.0, 450.0, 530.0, 700.0, 960.0]
HV 40A | HV 40A | 40 | 0 | [10.0, 1.3, 0.161, 0.1, 0.0611, 0.0399, 0.0141, 0.01] | [10.0, 2.05, 0.369, 0.198, 0.1, 0.051, 0.0298, 0.01] | 0 | [120.0, 150.0, 200.0, 223.0, 260.0, 300.0, 450.0, 532.0] | [240.0, 300.0, 400.0, 450.0, 530.0, 650.0, 800.0, 1311.0]
HV 50A | HV 50A | 50 | 0 | [10.0, 3.215, 0.597, 0.198, 0.1, 0.0378, 0.022, 0.01] | [10.0, 3.64, 0.854, 0.281, 0.1, 0.0531, 0.022, 0.01] | 0 | [150.0, 170.0, 210.0, 250.0, 294.0, 400.0, 500.0, 711.0] | [300.0, 350.0, 450.0, 550.0, 700.0, 850.0, 1200.0, 1752.0]
HV 6.3A | HV 6.3A | 6.3 | 0 | [10.0, 1.39, 0.344, 0.168, 0.1, 0.056, 0.0263, 0.01] | [10.0, 1.711, 0.516, 0.198, 0.1, 0.0634, 0.0303, 0.01] | 0 | [19.0, 19.5, 20.4, 20.8, 22.0, 25.0, 32.0, 48.0] | [38.0, 40.0, 43.0, 48.0, 53.0, 60.0, 75.0, 118.0]
HV 63A | HV 63A | 63 | 0 | [10.0, 2.84, 0.368, 0.164, 0.1, 0.0621, 0.0378, 0.0195, 0.01] | [10.0, 1.82, 0.344, 0.1, 0.0467, 0.0269, 0.01] | 0 | [189.0, 220.0, 300.0, 350.0, 393.0, 450.0, 530.0, 700.0, 961.0] | [378.0, 500.0, 700.0, 934.0, 1200.0, 1500.0, 2366.0]
HV 80A | HV 80A | 80 | 0 | [10.0, 2.05, 0.369, 0.198, 0.1, 0.051, 0.0298, 0.01] | [10.0, 4.15, 1.03, 0.198, 0.1, 0.051, 0.0172, 0.01] | 0 | [240.0, 300.0, 400.0, 450.0, 530.0, 650.0, 800.0, 1311.0] | [480.0, 550.0, 700.0, 1000.0, 1260.0, 1600.0, 2500.0, 3227.0]
Siemens NH-1-100 | Siemens NH-1-100 | 100 | [5400.0, 2000.0, 400.0, 20.0, 1.0, 0.2, 0.012, 0.004] | 0 | 0 | [150.0, 190.0, 250.0, 430.0, 900.0, 1250.0, 2700.0, 3600.0] | 0 | 0
Siemens NH-1-125 | Siemens NH-1-125 | 125 | [4800.0, 120.0, 7.0, 0.1, 0.004] | 0 | 0 | [180.0, 400.0, 740.0, 2000.0, 4250.0] | 0 | 0
Siemens NH-1-16 | Siemens NH-1-16 | 16 | [4000.0, 400.0, 2.0, 0.1, 0.04, 0.01] | 0 | 0 | [26.0, 35.0, 75.0, 150.0, 200.0, 300.0] | 0 | 0
Siemens NH-1-160 | Siemens NH-1-160 | 160 | [4800.0, 120.0, 7.0, 0.1, 0.004] | 0 | 0 | [210.0, 500.0, 900.0, 2300.0, 5000.0] | 0 | 0
Siemens NH-1-25 | Siemens NH-1-25 | 25 | [4000.0, 1000.0, 10.0, 0.2, 0.02, 0.01] | 0 | 0 | [40.0, 50.0, 100.0, 210.0, 400.0, 500.0] | 0 | 0
Siemens NH-1-50 | Siemens NH-1-50 | 50 | [4000.0, 40.0, 4.0, 1.0, 0.02, 0.01] | 0 | 0 | [86.0, 200.0, 300.0, 400.0, 1000.0, 1280.0] | 0 | 0
Siemens NH-1-63 | Siemens NH-1-63 | 63 | [4000.0, 100.0, 10.0, 2.0, 0.04, 0.01] | 0 | 0 | [100.0, 200.0, 300.0, 400.0, 1000.0, 1500.0] | 0 | 0
Siemens NH-1-80 | Siemens NH-1-80 | 80 | [4800.0, 120.0, 7.0, 0.1, 0.01] | 0 | 0 | [150.58, 250.0, 450.0, 1150.0, 2470.0] | 0 | 0
Siemens NH-2-1000 | Siemens NH-2-1000 | 1000 | [4800.0, 120.0, 7.0, 0.1, 0.004] | 0 | 0 | [1900.0, 3500.0, 8400.0, 24000.0, 52000.0] | 0 | 0
Siemens NH-2-200 | Siemens NH-2-200 | 200 | [4800.0, 120.0, 7.0, 0.1, 0.004] | 0 | 0 | [280.0, 650.0, 1200.0, 3000.0, 7000.0] | 0 | 0
Siemens NH-2-224 | Siemens NH-2-224 | 224 | [4800.0, 120.0, 7.0, 0.2, 0.04, 0.004] | 0 | 0 | [400.0, 750.0, 1453.0, 3025.0, 4315.0, 7600.0] | 0 | 0
Siemens NH-2-250 | Siemens NH-2-250 | 250 | [4800.0, 120.0, 7.0, 0.1, 0.004] | 0 | 0 | [450.0, 800.0, 1650.0, 4000.0, 8500.0] | 0 | 0
Siemens NH-2-315 | Siemens NH-2-315 | 315 | [4800.0, 120.0, 7.0, 0.1, 0.004] | 0 | 0 | [550.0, 920.0, 1900.0, 5000.0, 11000.0] | 0 | 0
Siemens NH-2-355 | Siemens NH-2-355 | 355 | [4800.0, 120.0, 6.0, 0.1, 0.004] | 0 | 0 | [650.0, 1116.27, 2350.0, 5840.0, 12790.0] | 0 | 0
Siemens NH-2-400 | Siemens NH-2-400 | 400 | [4800.0, 120.0, 7.0, 0.1, 0.004] | 0 | 0 | [720.0, 1350.0, 2800.0, 6500.0, 15000.0] | 0 | 0
Siemens NH-2-425 | Siemens NH-2-425 | 425 | [4800.0, 120.0, 7.0, 0.1, 0.004] | 0 | 0 | [850.0, 1500.0, 3050.0, 7500.0, 16500.0] | 0 | 0
Siemens NH-2-630 | Siemens NH-2-630 | 630 | [4800.0, 120.0, 7.0, 0.1, 0.004] | 0 | 0 | [1200.0, 2000.0, 4800.0, 12000.0, 26000.0] | 0 | 0

## dtypes
| element | column | dtype
0 | bus | name | object
1 | bus | vn_kv | float64
2 | bus | type | object
3 | bus | zone | object
4 | bus | in_service | bool
5 | load | name | object
6 | load | bus | uint32
7 | load | p_mw | float64
8 | load | q_mvar | float64
9 | load | const_z_percent | float64
10 | load | const_i_percent | float64
11 | load | sn_mva | float64
12 | load | scaling | float64
13 | load | in_service | bool
14 | load | type | object
15 | ext_grid | name | object
16 | ext_grid | bus | uint32
17 | ext_grid | vm_pu | float64
18 | ext_grid | va_degree | float64
19 | ext_grid | slack_weight | float64
20 | ext_grid | in_service | bool
21 | line | name | object
22 | line | std_type | object
23 | line | from_bus | uint32
24 | line | to_bus | uint32
25 | line | length_km | float64
26 | line | r_ohm_per_km | float64
27 | line | x_ohm_per_km | float64
28 | line | c_nf_per_km | float64
29 | line | g_us_per_km | float64
30 | line | max_i_ka | float64
31 | line | df | float64
32 | line | parallel | uint32
33 | line | type | object
34 | line | in_service | bool
35 | trafo | name | object
36 | trafo | std_type | object
37 | trafo | hv_bus | uint32
38 | trafo | lv_bus | uint32
39 | trafo | sn_mva | float64
40 | trafo | vn_hv_kv | float64
41 | trafo | vn_lv_kv | float64
42 | trafo | vk_percent | float64
43 | trafo | vkr_percent | float64
44 | trafo | pfe_kw | float64
45 | trafo | i0_percent | float64
46 | trafo | shift_degree | float64
47 | trafo | tap_side | object
48 | trafo | tap_neutral | int32
49 | trafo | tap_min | int32
50 | trafo | tap_max | int32
51 | trafo | tap_step_percent | float64
52 | trafo | tap_step_degree | float64
53 | trafo | tap_pos | int32
54 | trafo | tap_phase_shifter | bool
55 | trafo | parallel | uint32
56 | trafo | df | float64
57 | trafo | in_service | bool
58 | line_geodata | coords | object
59 | bus_geodata | x | float64
60 | bus_geodata | y | float64
61 | bus_geodata | coords | object

## parameters
| version | format_version | converged | OPF_converged | name | f_hz | sn_mva
0 | 2.14.6 | 2.14.0 | FALSE | FALSE |  | 50 | 1