## bus
| name | vn_kv | type | zone | in_service
0 | bus_LV_6248-1_0_4_node_0 | 0.4 | n |  | TRUE
1 | bus_LV_6248-1_0_4_node_2 | 0.4 | n |  | TRUE
2 | bus_LV_6248-1_0_4_node_30 | 0.4 | n |  | TRUE
3 | bus_LV_6248-1_0_4_node_4 | 0.4 | n |  | TRUE
4 | bus_LV_6248-1_0_4_node_5 | 0.4 | n |  | TRUE
5 | bus_LV_6248-1_0_4_node_36 | 0.4 | n |  | TRUE
6 | bus_LV_6248-1_0_4_node_74 | 0.4 | n |  | TRUE
7 | bus_LV_6248-1_0_4_node_6 | 0.4 | n |  | TRUE
8 | bus_LV_6248-1_0_4_node_19 | 0.4 | n |  | TRUE
9 | bus_LV_6248-1_0_4_node_45 | 0.4 | n |  | TRUE
10 | bus_LV_6248-1_0_4_node_7 | 0.4 | n |  | TRUE
11 | bus_LV_6248-1_0_4_node_67 | 0.4 | n |  | TRUE
12 | bus_LV_6248-1_0_4_node_29 | 0.4 | n |  | TRUE
13 | bus_LV_6248-1_0_4_node_66 | 0.4 | n |  | TRUE
14 | bus_LV_6248-1_0_4_node_8 | 0.4 | n |  | TRUE
15 | bus_LV_6248-1_0_4_node_9 | 0.4 | n |  | TRUE
16 | bus_LV_6248-1_0_4_node_18 | 0.4 | n |  | TRUE
17 | bus_LV_6248-1_0_4_node_71 | 0.4 | n |  | TRUE
18 | bus_LV_6248-1_0_4_node_34 | 0.4 | n |  | TRUE
19 | bus_LV_6248-1_0_4_node_17 | 0.4 | n |  | TRUE
20 | bus_LV_6248-1_0_4_node_10 | 0.4 | n |  | TRUE
21 | bus_LV_6248-1_0_4_node_16 | 0.4 | n |  | TRUE
22 | bus_LV_6248-1_0_4_node_39 | 0.4 | n |  | TRUE
23 | bus_LV_6248-1_0_4_node_11 | 0.4 | n |  | TRUE
24 | bus_LV_6248-1_0_4_node_12 | 0.4 | n |  | TRUE
25 | bus_LV_6248-1_0_4_node_40 | 0.4 | n |  | TRUE
26 | bus_LV_6248-1_0_4_node_35 | 0.4 | n |  | TRUE
27 | bus_LV_6248-1_0_4_node_13 | 0.4 | n |  | TRUE
28 | bus_LV_6248-1_0_4_node_44 | 0.4 | n |  | TRUE
29 | bus_LV_6248-1_0_4_node_15 | 0.4 | n |  | TRUE
30 | bus_LV_6248-1_0_4_node_22 | 0.4 | n |  | TRUE
31 | bus_LV_6248-1_0_4_node_49 | 0.4 | n |  | TRUE
32 | bus_LV_6248-1_0_4_node_42 | 0.4 | n |  | TRUE
33 | bus_LV_6248-1_0_4_node_62 | 0.4 | n |  | TRUE
34 | bus_LV_6248-1_0_4_node_75 | 0.4 | n |  | TRUE
35 | bus_LV_6248-1_0_4_node_73 | 0.4 | n |  | TRUE
36 | bus_LV_6248-1_0_4_node_20 | 0.4 | n |  | TRUE
37 | bus_LV_6248-1_0_4_node_31 | 0.4 | n |  | TRUE
38 | bus_LV_6248-1_0_4_node_28 | 0.4 | n |  | TRUE
39 | bus_LV_6248-1_0_4_node_50 | 0.4 | n |  | TRUE
40 | bus_LV_6248-1_0_4_node_23 | 0.4 | n |  | TRUE
41 | bus_LV_6248-1_0_4_node_24 | 0.4 | n |  | TRUE
42 | bus_LV_6248-1_0_4_node_65 | 0.4 | n |  | TRUE
43 | bus_LV_6248-1_0_4_node_57 | 0.4 | n |  | TRUE
44 | bus_LV_6248-1_0_4_node_25 | 0.4 | n |  | TRUE
45 | bus_LV_6248-1_0_4_node_27 | 0.4 | n |  | TRUE
46 | bus_LV_6248-1_0_4_node_26 | 0.4 | n |  | TRUE
47 | bus_LV_6248-1_0_4_node_56 | 0.4 | n |  | TRUE
48 | bus_LV_6248-1_0_4_node_52 | 0.4 | n |  | TRUE
49 | bus_LV_6248-1_0_4_node_72 | 0.4 | n |  | TRUE
50 | bus_LV_6248-1_0_4_node_59 | 0.4 | n |  | TRUE
51 | bus_LV_6248-1_0_4_node_58 | 0.4 | n |  | TRUE
52 | bus_LV_6248-1_0_4_node_61 | 0.4 | n |  | TRUE
53 | bus_LV_6248-1_0_4_node_60 | 0.4 | n |  | TRUE
54 | bus_LV_6248-1_0_4_node_37 | 0.4 | n |  | TRUE
55 | bus_LV_6248-1_0_4_node_68 | 0.4 | n |  | TRUE
56 | bus_LV_6248-1_0_4_node_46 | 0.4 | n |  | TRUE
57 | bus_LV_6248-1_0_4_node_47 | 0.4 | n |  | TRUE
58 | bus_LV_6248-1_0_4_node_48 | 0.4 | n |  | TRUE
59 | bus_LV_6248-1_0_4_node_43 | 0.4 | n |  | TRUE
60 | bus_LV_6248-1_0_4_node_51 | 0.4 | n |  | TRUE
61 | bus_LV_6248-1_0_4_node_55 | 0.4 | n |  | TRUE
62 | bus_LV_6248-1_0_4_node_53 | 0.4 | n |  | TRUE
63 | bus_LV_6248-1_0_4_node_63 | 0.4 | n |  | TRUE
64 | bus_LV_6248-1_0_4_node_38 | 0.4 | n |  | TRUE
65 | bus_LV_6248-1_0_4_node_41 | 0.4 | n |  | TRUE
66 | bus_LV_6248-1_0_4_node_54 | 0.4 | n |  | TRUE
67 | bus_LV_6248-1_0_4_node_64 | 0.4 | n |  | TRUE
68 | bus_LV_6248-1_0_4_node_69 | 0.4 | n |  | TRUE
69 | bus_LV_6248-1_0_4_node_70 | 0.4 | n |  | TRUE
70 | bus_MV_115_0_node_57 | 20 | n |  | TRUE

## load
| name | bus | p_mw | q_mvar | const_z_percent | const_i_percent | sn_mva | scaling | in_service | type
0 | LV_6248-1_0_4_load_0 | 0 | 0.035431 | 0.0088799 | 0 | 0 |  | 1 | TRUE | wye
1 | LV_6248-1_0_4_load_36 | 5 | 0.0079494 | 0.0019923 | 0 | 0 |  | 1 | TRUE | wye
2 | LV_6248-1_0_4_load_74 | 6 | 0.0040137 | 0.0010059 | 0 | 0 |  | 1 | TRUE | wye
3 | LV_6248-1_0_4_load_45 | 9 | 0.0040617 | 0.001018 | 0 | 0 |  | 1 | TRUE | wye
4 | LV_6248-1_0_4_load_67 | 11 | 0.0027416 | 0.00068712 | 0 | 0 |  | 1 | TRUE | wye
5 | LV_6248-1_0_4_load_66 | 13 | 0.01005 | 0.0025187 | 0 | 0 |  | 1 | TRUE | wye
6 | LV_6248-1_0_4_load_71 | 17 | 0.014635 | 0.0036678 | 0 | 0 |  | 1 | TRUE | wye
7 | LV_6248-1_0_4_load_34 | 18 | 0.0017339 | 0.00043456 | 0 | 0 |  | 1 | TRUE | wye
8 | LV_6248-1_0_4_load_39 | 22 | 0.051498 | 0.012907 | 0 | 0 |  | 1 | TRUE | wye
9 | LV_6248-1_0_4_load_40 | 25 | 0.013808 | 0.0034605 | 0 | 0 |  | 1 | TRUE | wye
10 | LV_6248-1_0_4_load_35 | 26 | 0.024231 | 0.0060728 | 0 | 0 |  | 1 | TRUE | wye
11 | LV_6248-1_0_4_load_44 | 28 | 0.00855 | 0.0021428 | 0 | 0 |  | 1 | TRUE | wye
12 | LV_6248-1_0_4_load_49 | 31 | 0.0069765 | 0.0017485 | 0 | 0 |  | 1 | TRUE | wye
13 | LV_6248-1_0_4_load_42 | 32 | 0.0039083 | 0.00097951 | 0 | 0 |  | 1 | TRUE | wye
14 | LV_6248-1_0_4_load_62 | 33 | 0.023351 | 0.0058522 | 0 | 0 |  | 1 | TRUE | wye
15 | LV_6248-1_0_4_load_75 | 34 | 0.01975 | 0.0049499 | 0 | 0 |  | 1 | TRUE | wye
16 | LV_6248-1_0_4_load_73 | 35 | 0.0067077 | 0.0016811 | 0 | 0 |  | 1 | TRUE | wye
17 | LV_6248-1_0_4_load_31 | 37 | 0.065419 | 0.016395 | 0 | 0 |  | 1 | TRUE | wye
18 | LV_6248-1_0_4_load_50 | 39 | 0.0076866 | 0.0019265 | 0 | 0 |  | 1 | TRUE | wye
19 | LV_6248-1_0_4_load_65 | 42 | 0.0027169 | 0.00068092 | 0 | 0 |  | 1 | TRUE | wye
20 | LV_6248-1_0_4_load_57 | 43 | 0.0061673 | 0.0015457 | 0 | 0 |  | 1 | TRUE | wye
21 | LV_6248-1_0_4_load_56 | 47 | 0.016552 | 0.0041483 | 0 | 0 |  | 1 | TRUE | wye
22 | LV_6248-1_0_4_load_52 | 48 | 0.017994 | 0.0045097 | 0 | 0 |  | 1 | TRUE | wye
23 | LV_6248-1_0_4_load_72 | 49 | 0.025446 | 0.0063775 | 0 | 0 |  | 1 | TRUE | wye
24 | LV_6248-1_0_4_load_59 | 50 | 0.0085549 | 0.0021441 | 0 | 0 |  | 1 | TRUE | wye
25 | LV_6248-1_0_4_load_58 | 51 | 0.014973 | 0.0037526 | 0 | 0 |  | 1 | TRUE | wye
26 | LV_6248-1_0_4_load_61 | 52 | 0.0079161 | 0.001984 | 0 | 0 |  | 1 | TRUE | wye
27 | LV_6248-1_0_4_load_60 | 53 | 0.010368 | 0.0025985 | 0 | 0 |  | 1 | TRUE | wye
28 | LV_6248-1_0_4_load_68 | 55 | 0.0048148 | 0.0012067 | 0 | 0 |  | 1 | TRUE | wye
29 | LV_6248-1_0_4_load_46 | 56 | 0.0060247 | 0.0015099 | 0 | 0 |  | 1 | TRUE | wye
30 | LV_6248-1_0_4_load_47 | 57 | 0.0065132 | 0.0016324 | 0 | 0 |  | 1 | TRUE | wye
31 | LV_6248-1_0_4_load_43 | 59 | 0.016024 | 0.004016 | 0 | 0 |  | 1 | TRUE | wye
32 | LV_6248-1_0_4_load_51 | 60 | 0.0072255 | 0.0018109 | 0 | 0 |  | 1 | TRUE | wye
33 | LV_6248-1_0_4_load_55 | 61 | 0.0075874 | 0.0019016 | 0 | 0 |  | 1 | TRUE | wye
34 | LV_6248-1_0_4_load_53 | 62 | 0.010089 | 0.0025285 | 0 | 0 |  | 1 | TRUE | wye
35 | LV_6248-1_0_4_load_63 | 63 | 0.0083745 | 0.0020988 | 0 | 0 |  | 1 | TRUE | wye
36 | LV_6248-1_0_4_load_41 | 65 | 0.0034708 | 0.00086987 | 0 | 0 |  | 1 | TRUE | wye
37 | LV_6248-1_0_4_load_54 | 66 | 0.0091297 | 0.0022881 | 0 | 0 |  | 1 | TRUE | wye
38 | LV_6248-1_0_4_load_64 | 67 | 0.0062074 | 0.0015557 | 0 | 0 |  | 1 | TRUE | wye
39 | LV_6248-1_0_4_load_69 | 68 | 0.0039289 | 0.00098467 | 0 | 0 |  | 1 | TRUE | wye
40 | LV_6248-1_0_4_load_70 | 69 | 0.006326 | 0.0015854 | 0 | 0 |  | 1 | TRUE | wye

## ext_grid
| name | bus | vm_pu | va_degree | slack_weight | in_service
0 |  | 6 | 1 | 0 | 1 | TRUE

## line
| name | std_type | from_bus | to_bus | length_km | r_ohm_per_km | x_ohm_per_km | c_nf_per_km | g_us_per_km | max_i_ka | df | parallel | type | in_service
0 | LV_6248-1_0_4_line_0 |  | 0 | 1 | 0.034476 | 0.125 | 0.08 | 261 | 0 | 0.364 | 1 | 1 | cs | TRUE
1 | LV_6248-1_0_4_line_1 |  | 1 | 2 | 0.073058 | 0.125 | 0.08 | 261 | 0 | 0.364 | 1 | 1 | cs | TRUE
2 | LV_6248-1_0_4_line_2 |  | 1 | 3 | 0.1333 | 0.125 | 0.08 | 261 | 0 | 0.364 | 1 | 2 | cs | TRUE
3 | LV_6248-1_0_4_line_3 |  | 2 | 23 | 0.061352 | 0.125 | 0.08 | 261 | 0 | 0.364 | 1 | 1 | cs | TRUE
4 | LV_6248-1_0_4_line_4 |  | 2 | 27 | 0.051169 | 0.125 | 0.08 | 261 | 0 | 0.364 | 1 | 1 | cs | TRUE
5 | LV_6248-1_0_4_line_5 |  | 3 | 4 | 0.21053 | 0.125 | 0.08 | 261 | 0 | 0.364 | 1 | 4 | cs | TRUE
6 | LV_6248-1_0_4_line_6 |  | 3 | 5 | 0.028311 | 0.125 | 0.08 | 261 | 0 | 0.364 | 1 | 4 | cs | TRUE
7 | LV_6248-1_0_4_line_7 |  | 4 | 6 | 0.018661 | 0.125 | 0.08 | 261 | 0 | 0.364 | 1 | 4 | cs | TRUE
8 | LV_6248-1_0_4_line_8 |  | 4 | 7 | 0.02554 | 0.125 | 0.08 | 261 | 0 | 0.364 | 1 | 4 | cs | TRUE
9 | LV_6248-1_0_4_line_9 |  | 5 | 54 | 0.058167 | 0.125 | 0.08 | 261 | 0 | 0.364 | 1 | 4 | cs | TRUE
10 | LV_6248-1_0_4_line_10 |  | 7 | 8 | 0.034878 | 0.125 | 0.08 | 261 | 0 | 0.364 | 1 | 4 | cs | TRUE
11 | LV_6248-1_0_4_line_11 |  | 7 | 9 | 0.050908 | 0.125 | 0.08 | 261 | 0 | 0.364 | 1 | 1 | cs | TRUE
12 | LV_6248-1_0_4_line_12 |  | 8 | 35 | 0.009602 | 0.125 | 0.08 | 261 | 0 | 0.364 | 1 | 1 | cs | TRUE
13 | LV_6248-1_0_4_line_13 |  | 8 | 19 | 0.02398 | 0.125 | 0.08 | 261 | 0 | 0.364 | 1 | 4 | cs | TRUE
14 | LV_6248-1_0_4_line_14 |  | 10 | 11 | 0.037751 | 0.125 | 0.08 | 261 | 0 | 0.364 | 1 | 1 | cs | TRUE
15 | LV_6248-1_0_4_line_15 |  | 10 | 12 | 0.012157 | 0.125 | 0.08 | 261 | 0 | 0.364 | 1 | 4 | cs | TRUE
16 | LV_6248-1_0_4_line_16 |  | 10 | 13 | 0.032027 | 0.125 | 0.08 | 261 | 0 | 0.364 | 1 | 4 | cs | TRUE
17 | LV_6248-1_0_4_line_17 |  | 11 | 55 | 0.014754 | 0.125 | 0.08 | 261 | 0 | 0.364 | 1 | 1 | cs | TRUE
18 | LV_6248-1_0_4_line_18 |  | 12 | 52 | 0.039332 | 0.125 | 0.08 | 261 | 0 | 0.364 | 1 | 1 | cs | TRUE
19 | LV_6248-1_0_4_line_19 |  | 12 | 33 | 0.024925 | 0.125 | 0.08 | 261 | 0 | 0.364 | 1 | 4 | cs | TRUE
20 | LV_6248-1_0_4_line_20 |  | 12 | 53 | 0.022647 | 0.125 | 0.08 | 261 | 0 | 0.364 | 1 | 1 | cs | TRUE
21 | LV_6248-1_0_4_line_21 |  | 13 | 42 | 0.0029748 | 0.125 | 0.08 | 261 | 0 | 0.364 | 1 | 4 | cs | TRUE
22 | LV_6248-1_0_4_line_22 |  | 14 | 15 | 0.035482 | 0.125 | 0.08 | 261 | 0 | 0.364 | 1 | 1 | cs | TRUE
23 | LV_6248-1_0_4_line_23 |  | 14 | 16 | 0.12026 | 0.125 | 0.08 | 261 | 0 | 0.364 | 1 | 1 | cs | TRUE
24 | LV_6248-1_0_4_line_24 |  | 14 | 17 | 0.033178 | 0.125 | 0.08 | 261 | 0 | 0.364 | 1 | 1 | cs | TRUE
25 | LV_6248-1_0_4_line_25 |  | 15 | 18 | 0.018033 | 0.125 | 0.08 | 261 | 0 | 0.364 | 1 | 1 | cs | TRUE
26 | LV_6248-1_0_4_line_26 |  | 15 | 19 | 0.137 | 0.125 | 0.08 | 261 | 0 | 0.364 | 1 | 1 | cs | TRUE
27 | LV_6248-1_0_4_line_27 |  | 16 | 34 | 0.039088 | 0.125 | 0.08 | 261 | 0 | 0.364 | 1 | 1 | cs | TRUE
28 | LV_6248-1_0_4_line_28 |  | 18 | 36 | 0.052062 | 0.125 | 0.08 | 261 | 0 | 0.364 | 1 | 1 | cs | TRUE
29 | LV_6248-1_0_4_line_29 |  | 19 | 33 | 0.085223 | 0.125 | 0.08 | 261 | 0 | 0.364 | 1 | 4 | cs | TRUE
30 | LV_6248-1_0_4_line_30 |  | 20 | 21 | 0.56522 | 0.125 | 0.08 | 261 | 0 | 0.364 | 1 | 1 | cs | TRUE
31 | LV_6248-1_0_4_line_31 |  | 20 | 22 | 0.041826 | 0.125 | 0.08 | 261 | 0 | 0.364 | 1 | 1 | cs | TRUE
32 | LV_6248-1_0_4_line_32 |  | 21 | 32 | 0.16436 | 0.125 | 0.08 | 261 | 0 | 0.364 | 1 | 1 | cs | TRUE
33 | LV_6248-1_0_4_line_33 |  | 22 | 54 | 0.0061337 | 0.125 | 0.08 | 261 | 0 | 0.364 | 1 | 2 | cs | TRUE
34 | LV_6248-1_0_4_line_34 |  | 23 | 24 | 0.082494 | 0.125 | 0.08 | 261 | 0 | 0.364 | 1 | 1 | cs | TRUE
35 | LV_6248-1_0_4_line_35 |  | 23 | 25 | 0.050952 | 0.125 | 0.08 | 261 | 0 | 0.364 | 1 | 1 | cs | TRUE
36 | LV_6248-1_0_4_line_36 |  | 24 | 26 | 0.027518 | 0.125 | 0.08 | 261 | 0 | 0.364 | 1 | 1 | cs | TRUE
37 | LV_6248-1_0_4_line_37 |  | 27 | 28 | 0.010592 | 0.125 | 0.08 | 261 | 0 | 0.364 | 1 | 1 | cs | TRUE
38 | LV_6248-1_0_4_line_38 |  | 29 | 30 | 0.046121 | 0.125 | 0.08 | 261 | 0 | 0.364 | 1 | 1 | cs | TRUE
39 | LV_6248-1_0_4_line_39 |  | 29 | 31 | 0.01037 | 0.125 | 0.08 | 261 | 0 | 0.364 | 1 | 1 | cs | TRUE
40 | LV_6248-1_0_4_line_40 |  | 30 | 38 | 0.025323 | 0.125 | 0.08 | 261 | 0 | 0.364 | 1 | 1 | cs | TRUE
41 | LV_6248-1_0_4_line_41 |  | 30 | 39 | 0.015384 | 0.125 | 0.08 | 261 | 0 | 0.364 | 1 | 1 | cs | TRUE
42 | LV_6248-1_0_4_line_42 |  | 31 | 58 | 0.012849 | 0.125 | 0.08 | 261 | 0 | 0.364 | 1 | 1 | cs | TRUE
43 | LV_6248-1_0_4_line_43 |  | 32 | 59 | 0.05284 | 0.125 | 0.08 | 261 | 0 | 0.364 | 1 | 1 | cs | TRUE
44 | LV_6248-1_0_4_line_44 |  | 36 | 37 | 0.0036497 | 0.125 | 0.08 | 261 | 0 | 0.364 | 1 | 1 | cs | TRUE
45 | LV_6248-1_0_4_line_45 |  | 38 | 50 | 0.013802 | 0.125 | 0.08 | 261 | 0 | 0.364 | 1 | 1 | cs | TRUE
46 | LV_6248-1_0_4_line_46 |  | 38 | 51 | 0.022093 | 0.125 | 0.08 | 261 | 0 | 0.364 | 1 | 1 | cs | TRUE
47 | LV_6248-1_0_4_line_47 |  | 38 | 40 | 0.061323 | 0.125 | 0.08 | 261 | 0 | 0.364 | 1 | 1 | cs | TRUE
48 | LV_6248-1_0_4_line_48 |  | 39 | 60 | 0.0086183 | 0.125 | 0.08 | 261 | 0 | 0.364 | 1 | 1 | cs | TRUE
49 | LV_6248-1_0_4_line_49 |  | 40 | 41 | 0.0091636 | 0.125 | 0.08 | 261 | 0 | 0.364 | 1 | 1 | cs | TRUE
50 | LV_6248-1_0_4_line_50 |  | 41 | 42 | 0.023968 | 0.125 | 0.08 | 261 | 0 | 0.364 | 1 | 2 | cs | TRUE
51 | LV_6248-1_0_4_line_51 |  | 41 | 43 | 0.020142 | 0.125 | 0.08 | 261 | 0 | 0.364 | 1 | 1 | cs | TRUE
52 | LV_6248-1_0_4_line_52 |  | 43 | 61 | 0.020754 | 0.125 | 0.08 | 261 | 0 | 0.364 | 1 | 1 | cs | TRUE
53 | LV_6248-1_0_4_line_53 |  | 44 | 45 | 0.0095488 | 0.125 | 0.08 | 261 | 0 | 0.364 | 1 | 1 | cs | TRUE
54 | LV_6248-1_0_4_line_54 |  | 44 | 46 | 0.008476 | 0.125 | 0.08 | 261 | 0 | 0.364 | 1 | 1 | cs | TRUE
55 | LV_6248-1_0_4_line_55 |  | 44 | 47 | 0.013719 | 0.125 | 0.08 | 261 | 0 | 0.364 | 1 | 1 | cs | TRUE
56 | LV_6248-1_0_4_line_56 |  | 45 | 49 | 0.0020539 | 0.125 | 0.08 | 261 | 0 | 0.364 | 1 | 1 | cs | TRUE
57 | LV_6248-1_0_4_line_57 |  | 46 | 48 | 0.044323 | 0.125 | 0.08 | 261 | 0 | 0.364 | 1 | 1 | cs | TRUE
58 | LV_6248-1_0_4_line_58 |  | 47 | 61 | 0.035273 | 0.125 | 0.08 | 261 | 0 | 0.364 | 1 | 1 | cs | TRUE
59 | LV_6248-1_0_4_line_59 |  | 48 | 62 | 0.0068013 | 0.125 | 0.08 | 261 | 0 | 0.364 | 1 | 1 | cs | TRUE
60 | LV_6248-1_0_4_line_60 |  | 52 | 63 | 0.0025456 | 0.125 | 0.08 | 261 | 0 | 0.364 | 1 | 1 | cs | TRUE
61 | LV_6248-1_0_4_line_61 |  | 54 | 64 | 0.01146 | 0.125 | 0.08 | 261 | 0 | 0.364 | 1 | 1 | cs | TRUE
62 | LV_6248-1_0_4_line_62 |  | 55 | 68 | 0.039113 | 0.125 | 0.08 | 261 | 0 | 0.364 | 1 | 1 | cs | TRUE
63 | LV_6248-1_0_4_line_63 |  | 56 | 57 | 0.016685 | 0.125 | 0.08 | 261 | 0 | 0.364 | 1 | 1 | cs | TRUE
64 | LV_6248-1_0_4_line_64 |  | 57 | 58 | 0.011343 | 0.125 | 0.08 | 261 | 0 | 0.364 | 1 | 1 | cs | TRUE
65 | LV_6248-1_0_4_line_65 |  | 62 | 66 | 0.0057799 | 0.125 | 0.08 | 261 | 0 | 0.364 | 1 | 1 | cs | TRUE
66 | LV_6248-1_0_4_line_66 |  | 63 | 67 | 0.071257 | 0.125 | 0.08 | 261 | 0 | 0.364 | 1 | 1 | cs | TRUE
67 | LV_6248-1_0_4_line_67 |  | 64 | 65 | 0.016205 | 0.125 | 0.08 | 261 | 0 | 0.364 | 1 | 1 | cs | TRUE
68 | LV_6248-1_0_4_line_68 |  | 68 | 69 | 0.025173 | 0.125 | 0.08 | 261 | 0 | 0.364 | 1 | 1 | cs | TRUE

## trafo
| name | std_type | hv_bus | lv_bus | sn_mva | vn_hv_kv | vn_lv_kv | vk_percent | vkr_percent | pfe_kw | i0_percent | shift_degree | tap_side | tap_neutral | tap_min | tap_max | tap_step_percent | tap_step_degree | tap_pos | tap_phase_shifter | parallel | df | in_service
0 | LV_6248-1_0_4_trafo_74 | 0.63 MVA 20/0.4 kV | 70 | 6 | 0.63 | 20 | 0.4 | 6 | 1.206 | 1.65 | 0.2619 | 150 | hv | 0 | -2 | 2 | 2.5 | 0 | 0 | FALSE | 1 | 1 | TRUE

## line_geodata
| x0 | y0 | x1 | y1 | x2 | y2 | x3 | y3 | x4 | y4 | x5 | y5 | x6 | y6 | x7 | y7 | x8 | y8 | x9 | y9 | x10 | y10 | x11 | y11 | x12 | y12 | x13 | y13 | x14 | y14 | x15 | y15 | x16 | y16 | x17 | y17 | x18 | y18 | x19 | y19 | x20 | y20 | x21 | y21 | x22 | y22 | x23 | y23 | x24 | y24 | x25 | y25 | x26 | y26 | x27 | y27 | x28 | y28 | x29 | y29 | x30 | y30 | x31 | y31 | x32 | y32 | x33 | y33 | x34 | y34
0 | 2605710.7785 | 1125610.3633 | 2605697.7665 | 1125642.2893
1 | 2605710.7785 | 1125610.3633 | 2605738.2118 | 1125624.2957 | 2605741.3319 | 1125625.8216 | 2605769.143 | 1125639.4322 | 2605774.2011 | 1125645.4399
2 | 2605610.8772 | 1125606.8914 | 2605641.4192 | 1125635.0443 | 2605681.9443 | 1125594.2842 | 2605682.6539 | 1125593.6845 | 2605705.9515 | 1125604.3003 | 2605710.7785 | 1125610.3633
3 | 2605774.2011 | 1125645.4399 | 2605779.0778 | 1125647.6789 | 2605786.9206 | 1125651.2658 | 2605788.1764 | 1125651.834 | 2605802.4096 | 1125621.855 | 2605806.277 | 1125623.6485 | 2605809.2972 | 1125616.7924 | 2605809.7374 | 1125615.8479
4 | 2605771.6587 | 1125685.168 | 2605773.0103 | 1125682.1678 | 2605786.9206 | 1125651.2658 | 2605779.0778 | 1125647.6789 | 2605774.2011 | 1125645.4399
5 | 2605491.4203 | 1125648.1477 | 2605497.2223 | 1125650.0094 | 2605499.8873 | 1125643.3974 | 2605504.19 | 1125632.7406 | 2605513.7229 | 1125608.4039 | 2605518.249 | 1125597.8584 | 2605524.7909 | 1125591.2277 | 2605529.5498 | 1125587.5747 | 2605536.3898 | 1125583.7457 | 2605544.7717 | 1125579.5179 | 2605550.4995 | 1125578.3002 | 2605558.1565 | 1125574.5165 | 2605564.3664 | 1125568.6748 | 2605568.5814 | 1125561.275 | 2605570.4388 | 1125552.9615 | 2605576.0683 | 1125575.0775 | 2605579.3462 | 1125581.1167 | 2605583.1959 | 1125585.6224 | 2605591.1892 | 1125593.3224 | 2605609.7101 | 1125610.4588 | 2605610.8772 | 1125606.8914
6 | 2605610.8772 | 1125606.8914 | 2605612.9564 | 1125600.4902 | 2605627.0693 | 1125584.1637
7 | 2605483.1495 | 1125631.7545 | 2605489.4333 | 1125646.4785 | 2605490.7731 | 1125647.9359 | 2605491.4203 | 1125648.1477
8 | 2605491.4203 | 1125648.1477 | 2605483.7835 | 1125672.5194
9 | 2605661.8031 | 1125537.5489 | 2605634.0897 | 1125576.0421 | 2605627.0693 | 1125584.1637
10 | 2605483.7835 | 1125672.5194 | 2605480.0805 | 1125685.0444 | 2605477.1572 | 1125696.0361 | 2605474.597 | 1125706.161
11 | 2605483.7835 | 1125672.5194 | 2605435.0428 | 1125657.8246
12 | 2605466.0932 | 1125709.1103 | 2605468.7466 | 1125706.8005 | 2605471.1599 | 1125705.7799 | 2605473.1253 | 1125705.7817 | 2605474.597 | 1125706.161
13 | 2605474.597 | 1125706.161 | 2605473.39 | 1125711.3735 | 2605471.7358 | 1125716.7858 | 2605470.2921 | 1125719.5192 | 2605468.6408 | 1125721.641 | 2605467.4297 | 1125722.9072 | 2605465.8101 | 1125724.0285 | 2605464.3065 | 1125724.7719 | 2605462.5489 | 1125725.2039
14 | 2605364.5961 | 1125681.4182 | 2605358.0728 | 1125702.2894 | 2605354.2818 | 1125717.7145
15 | 2605364.5961 | 1125681.4182 | 2605366.488 | 1125677.3179 | 2605363.9921 | 1125675.8483 | 2605366.5621 | 1125671.8597
16 | 2605364.5961 | 1125681.4182 | 2605363.325 | 1125680.6946 | 2605354.2042 | 1125675.2839 | 2605342.7183 | 1125668.5929 | 2605336.9096 | 1125665.3206
17 | 2605350.7604 | 1125732.0426 | 2605354.2818 | 1125717.7145
18 | 2605366.5621 | 1125671.8597 | 2605371.7097 | 1125664.2272 | 2605378.9555 | 1125654.4621 | 2605387.5833 | 1125642.0637 | 2605389.2255 | 1125639.7207
19 | 2605366.5621 | 1125671.8597 | 2605369.5048 | 1125673.5965 | 2605386.5679 | 1125683.6053 | 2605388.057 | 1125684.4789
20 | 2605366.5621 | 1125671.8597 | 2605361.5934 | 1125668.9873 | 2605351.9023 | 1125663.4539 | 2605346.9112 | 1125660.6025
21 | 2605336.9096 | 1125665.3206 | 2605334.3177 | 1125663.8605
22 | 2605546.0082 | 1125729.0364 | 2605552.8546 | 1125734.9454 | 2605557.7299 | 1125738.7406 | 2605561.1585 | 1125740.0221 | 2605562.6612 | 1125740.3347 | 2605566.0978 | 1125741.205 | 2605574.7827 | 1125742.5913 | 2605577.4722 | 1125743.0273
23 | 2605577.4722 | 1125743.0273 | 2605574.7827 | 1125742.5913 | 2605571.0678 | 1125742.5435 | 2605568.5316 | 1125743.1303 | 2605565.3387 | 1125745.4063 | 2605563.1243 | 1125748.05 | 2605561.9202 | 1125749.9499 | 2605561.0543 | 1125752.9505 | 2605559.7489 | 1125764.6106 | 2605585.5343 | 1125768.0691 | 2605629.2912 | 1125773.6119 | 2605630.3389 | 1125765.7312 | 2605631.2894 | 1125762.9863 | 2605633.6595 | 1125758.6975 | 2605634.1997 | 1125758.0199
24 | 2605577.4722 | 1125743.0273 | 2605578.6821 | 1125743.2174 | 2605581.6876 | 1125743.5981 | 2605583.7302 | 1125743.3887 | 2605586.737 | 1125742.3688 | 2605588.7115 | 1125740.8365 | 2605602.933 | 1125725.1197
25 | 2605546.0082 | 1125729.0364 | 2605528.5708 | 1125724.2516
26 | 2605462.5489 | 1125725.2039 | 2605463.052 | 1125731.3963 | 2605476.9709 | 1125731.9868 | 2605478.0696 | 1125735.9119 | 2605480.0478 | 1125738.7706 | 2605483.7832 | 1125741.7198 | 2605487.5193 | 1125743.9243 | 2605497.111 | 1125748.2683 | 2605506.4334 | 1125752.1341 | 2605519.0469 | 1125755.8473 | 2605537.0473 | 1125760.0434 | 2605538.2496 | 1125751.6181 | 2605543.7131 | 1125752.6458 | 2605545.6942 | 1125752.2696 | 2605547.3289 | 1125751.4485 | 2605548.062 | 1125750.5487 | 2605551.5297 | 1125751.1966 | 2605552.8546 | 1125734.9454 | 2605546.0082 | 1125729.0364
27 | 2605672.6991 | 1125764.7142 | 2605637.8902 | 1125759.3461 | 2605635.6941 | 1125758.9106 | 2605634.1997 | 1125758.0199
28 | 2605528.5708 | 1125724.2516 | 2605563.0735 | 1125685.186
29 | 2605462.5489 | 1125725.2039 | 2605460.9303 | 1125725.2358 | 2605459.5124 | 1125724.9122 | 2605457.5554 | 1125724.2212 | 2605454.6664 | 1125722.8068 | 2605450.9146 | 1125720.9026 | 2605441.108 | 1125715.4579 | 2605424.6844 | 1125705.8275 | 2605409.4162 | 1125697.0097 | 2605388.057 | 1125684.4789
30 | 2605686.6802 | 1125499.2088 | 2605659.0989 | 1125486.3103 | 2605636.5095 | 1125476.0512 | 2605626.8096 | 1125471.629 | 2605625.3132 | 1125472.8615 | 2605625.6127 | 1125474.0179 | 2605629.4956 | 1125475.978 | 2605632.9088 | 1125477.3485 | 2605629.5002 | 1125479.3574 | 2605624.4442 | 1125479.0971 | 2605646.3011 | 1125464.5546 | 2605667.5159 | 1125452.7128 | 2605696.1639 | 1125437.7099 | 2605707.6457 | 1125432.2957 | 2605713.9218 | 1125430.2228 | 2605719.2023 | 1125429.394 | 2605723.3028 | 1125429.3978 | 2605727.9036 | 1125430.1469 | 2605730.9396 | 1125431.0947 | 2605734.7376 | 1125433.1326 | 2605737.3717 | 1125435.2027 | 2605739.9358 | 1125437.9398 | 2605742.1531 | 1125440.6432 | 2605743.7385 | 1125443.1681 | 2605748.3633 | 1125451.1541 | 2605754.2948 | 1125462.9877 | 2605760.2199 | 1125473.4428 | 2605765.5608 | 1125482.141 | 2605770.3181 | 1125488.5708 | 2605775.6612 | 1125494.89 | 2605776.4789 | 1125494.2016 | 2605779.4873 | 1125491.6365 | 2605783.552 | 1125496.7873 | 2605810.0404 | 1125515.9662 | 2606024.6379 | 1125615.3777
31 | 2605686.6802 | 1125499.2088 | 2605678.1148 | 1125518.2546 | 2605672.6616 | 1125530.8557 | 2605670.1999 | 1125534.0439 | 2605667.7393 | 1125536.0648
32 | 2606024.6379 | 1125615.3777 | 2606037.5071 | 1125586.4763 | 2606038.555 | 1125563.3883 | 2606019.8544 | 1125534.189 | 2606002.1677 | 1125508.3701 | 2605965.4279 | 1125484.8152
33 | 2605661.8031 | 1125537.5489 | 2605664.9791 | 1125536.9738 | 2605667.7393 | 1125536.0648
34 | 2605809.7374 | 1125615.8479 | 2605809.2972 | 1125616.7924 | 2605806.277 | 1125623.6485 | 2605809.9673 | 1125625.3528 | 2605811.1923 | 1125625.9209 | 2605815.676 | 1125627.9928 | 2605813.6907 | 1125632.7155 | 2605817.512 | 1125634.4533 | 2605824.6075 | 1125637.695 | 2605835.4318 | 1125642.5743 | 2605842.3283 | 1125644.2706 | 2605849.5576 | 1125644.5443 | 2605859.354 | 1125644.3202 | 2605869.8136 | 1125643.7522
35 | 2605809.7374 | 1125615.8479 | 2605765.2247 | 1125591.0542
36 | 2605869.8136 | 1125643.7522 | 2605869.9956 | 1125638.8055 | 2605876.7929 | 1125617.2859
37 | 2605771.6587 | 1125685.168 | 2605765.5228 | 1125686.0293 | 2605761.4751 | 1125684.3157
38 | 2605274.3478 | 1125549.8646 | 2605284.4377 | 1125558.0773 | 2605287.8563 | 1125562.1823 | 2605290.819 | 1125567.5764 | 2605295.8184 | 1125588.6354
39 | 2605274.3478 | 1125549.8646 | 2605280.3312 | 1125541.3945
40 | 2605295.8184 | 1125588.6354 | 2605295.9336 | 1125589.1135 | 2605297.8313 | 1125596.1297 | 2605299.6781 | 1125599.5885 | 2605301.8338 | 1125602.4251 | 2605303.4349 | 1125604.7387 | 2605303.7641 | 1125607.2847 | 2605303.6172 | 1125607.8626 | 2605305.7596 | 1125608.1313 | 2605307.6785 | 1125608.4331
41 | 2605295.8184 | 1125588.6354 | 2605297.183 | 1125588.2475 | 2605298.1162 | 1125587.5146 | 2605299.2964 | 1125586.4373 | 2605300.1379 | 1125584.8262 | 2605301.2208 | 1125580.3694 | 2605302.2114 | 1125575.7124 | 2605302.2108 | 1125575.6973
42 | 2605287.7445 | 1125530.9003 | 2605280.3312 | 1125541.3945
43 | 2605965.4279 | 1125484.8152 | 2605920.9453 | 1125456.2962
44 | 2605563.0735 | 1125685.186 | 2605560.37 | 1125682.7342
45 | 2605307.6785 | 1125608.4331 | 2605308.3594 | 1125605.4322 | 2605308.2533 | 1125603.4089 | 2605307.6852 | 1125600.7738 | 2605307.2411 | 1125597.394 | 2605307.3127 | 1125594.8039
46 | 2605307.6785 | 1125608.4331 | 2605311.9774 | 1125610.6157 | 2605315.2903 | 1125612.1971 | 2605327.3274 | 1125618.5286
47 | 2605318.5383 | 1125644.0265 | 2605312.2141 | 1125639.8746 | 2605305.5509 | 1125635.5333 | 2605300.2128 | 1125631.9159 | 2605291.8018 | 1125625.4276 | 2605289.3681 | 1125623.3356 | 2605290.0239 | 1125622.5136 | 2605295.4082 | 1125617.3379 | 2605296.9664 | 1125615.8385 | 2605300.9002 | 1125612.4625 | 2605302.9289 | 1125610.53 | 2605303.6172 | 1125607.8626 | 2605305.7596 | 1125608.1313 | 2605307.6785 | 1125608.4331
48 | 2605301.8721 | 1125567.0857 | 2605302.2108 | 1125575.6973
49 | 2605313.6297 | 1125651.7594 | 2605315.3661 | 1125649.1596 | 2605316.8247 | 1125646.982 | 2605318.5383 | 1125644.0265
50 | 2605313.6297 | 1125651.7594 | 2605323.7905 | 1125657.8156 | 2605334.121 | 1125663.7497 | 2605334.3177 | 1125663.8605
51 | 2605313.6297 | 1125651.7594 | 2605305.3178 | 1125646.5719 | 2605298.9706 | 1125642.3643 | 2605296.7609 | 1125640.7632
52 | 2605280.3021 | 1125628.1478 | 2605282.3486 | 1125629.9773 | 2605288.2407 | 1125634.6958 | 2605293.7174 | 1125638.5579 | 2605296.7609 | 1125640.7632
53 | 2605245.1291 | 1125594.0722 | 2605247.4355 | 1125591.9287 | 2605249.6494 | 1125589.7962 | 2605252.0099 | 1125587.4527
54 | 2605245.1291 | 1125594.0722 | 2605239.4773 | 1125587.7421
55 | 2605245.1291 | 1125594.0722 | 2605249.4569 | 1125598.6226 | 2605254.6885 | 1125603.911
56 | 2605252.0099 | 1125587.4527 | 2605250.9626 | 1125586.3624 | 2605250.5858 | 1125585.9727
57 | 2605239.4773 | 1125587.7421 | 2605211.2141 | 1125621.8854
58 | 2605280.3021 | 1125628.1478 | 2605276.3491 | 1125624.6139 | 2605270.5808 | 1125619.2619 | 2605263.0719 | 1125612.3854 | 2605254.6885 | 1125603.911
59 | 2605211.2141 | 1125621.8854 | 2605206.8772 | 1125627.1246
60 | 2605389.2255 | 1125639.7207 | 2605390.6865 | 1125637.6361
61 | 2605650.7069 | 1125534.5594 | 2605661.8031 | 1125537.5489
62 | 2605350.7604 | 1125732.0426 | 2605348.4197 | 1125741.5668 | 2605333.9207 | 1125767.0338
63 | 2605302.6738 | 1125507.1847 | 2605300.8503 | 1125509.7791 | 2605293.725 | 1125521.2621
64 | 2605287.7445 | 1125530.9003 | 2605293.725 | 1125521.2621
65 | 2605203.1916 | 1125631.577 | 2605206.8772 | 1125627.1246
66 | 2605370.5066 | 1125585.9658 | 2605403.6487 | 1125612.3633 | 2605403.538 | 1125615.6093 | 2605402.1549 | 1125619.4544 | 2605399.3366 | 1125625.2547 | 2605396.242 | 1125629.7097 | 2605390.6865 | 1125637.6361
67 | 2605650.7069 | 1125534.5594 | 2605640.2733 | 1125546.9592
68 | 2605317.1683 | 1125785.4157 | 2605323.136 | 1125781.253 | 2605331.7387 | 1125770.8665 | 2605333.9207 | 1125767.0338

## bus_geodata
| x | y | coords
0 | 2605697.7665 | 1125642.2893
1 | 2605710.7785 | 1125610.3633
2 | 2605774.2011 | 1125645.4399
3 | 2605610.8772 | 1125606.8914
4 | 2605491.4203 | 1125648.1477
5 | 2605627.0693 | 1125584.1637
6 | 2605483.1495 | 1125631.7545
7 | 2605483.7835 | 1125672.5194
8 | 2605474.597 | 1125706.161
9 | 2605435.0428 | 1125657.8246
10 | 2605364.5961 | 1125681.4182
11 | 2605354.2818 | 1125717.7145
12 | 2605366.5621 | 1125671.8597
13 | 2605336.9096 | 1125665.3206
14 | 2605577.4722 | 1125743.0273
15 | 2605546.0082 | 1125729.0364
16 | 2605634.1997 | 1125758.0199
17 | 2605602.933 | 1125725.1197
18 | 2605528.5708 | 1125724.2516
19 | 2605462.5489 | 1125725.2039
20 | 2605686.6802 | 1125499.2088
21 | 2606024.6379 | 1125615.3777
22 | 2605667.7393 | 1125536.0648
23 | 2605809.7374 | 1125615.8479
24 | 2605869.8136 | 1125643.7522
25 | 2605765.2247 | 1125591.0542
26 | 2605876.7929 | 1125617.2859
27 | 2605771.6587 | 1125685.168
28 | 2605761.4751 | 1125684.3157
29 | 2605274.3478 | 1125549.8646
30 | 2605295.8184 | 1125588.6354
31 | 2605280.3312 | 1125541.3945
32 | 2605965.4279 | 1125484.8152
33 | 2605388.057 | 1125684.4789
34 | 2605672.6991 | 1125764.7142
35 | 2605466.0932 | 1125709.1104
36 | 2605563.0735 | 1125685.186
37 | 2605560.37 | 1125682.7342
38 | 2605307.6785 | 1125608.4331
39 | 2605302.2108 | 1125575.6973
40 | 2605318.5383 | 1125644.0265
41 | 2605313.6297 | 1125651.7594
42 | 2605334.3177 | 1125663.8605
43 | 2605296.7609 | 1125640.7632
44 | 2605245.1291 | 1125594.0722
45 | 2605252.0099 | 1125587.4527
46 | 2605239.4773 | 1125587.7421
47 | 2605254.6885 | 1125603.911
48 | 2605211.2141 | 1125621.8854
49 | 2605250.5858 | 1125585.9727
50 | 2605307.3127 | 1125594.8039
51 | 2605327.3274 | 1125618.5286
52 | 2605389.2255 | 1125639.7207
53 | 2605346.9112 | 1125660.6025
54 | 2605661.8031 | 1125537.5489
55 | 2605350.7604 | 1125732.0426
56 | 2605302.6738 | 1125507.1847
57 | 2605293.725 | 1125521.2621
58 | 2605287.7445 | 1125530.9003
59 | 2605920.9453 | 1125456.2962
60 | 2605301.8721 | 1125567.0857
61 | 2605280.3021 | 1125628.1478
62 | 2605206.8772 | 1125627.1246
63 | 2605390.6865 | 1125637.6361
64 | 2605650.7069 | 1125534.5594
65 | 2605640.2733 | 1125546.9592
66 | 2605203.1916 | 1125631.577
67 | 2605370.5066 | 1125585.9658
68 | 2605333.9207 | 1125767.0338
69 | 2605317.1683 | 1125785.4157
70 | 2605491.4203 | 1125648.1477

## line_std_types
| c_nf_per_km | r_ohm_per_km | x_ohm_per_km | max_i_ka | type | q_mm2 | alpha | voltage_rating
NAYY 4x50 SE | 210 | 0.642 | 0.083 | 0.142 | cs | 50 | 0.00403 | LV
NAYY 4x120 SE | 264 | 0.225 | 0.08 | 0.242 | cs | 120 | 0.00403 | LV
NAYY 4x150 SE | 261 | 0.208 | 0.08 | 0.27 | cs | 150 | 0.00403 | LV
NA2XS2Y 1x95 RM/25 12/20 kV | 216 | 0.313 | 0.132 | 0.252 | cs | 95 | 0.00403 | MV
NA2XS2Y 1x185 RM/25 12/20 kV | 273 | 0.161 | 0.117 | 0.362 | cs | 185 | 0.00403 | MV
NA2XS2Y 1x240 RM/25 12/20 kV | 304 | 0.122 | 0.112 | 0.421 | cs | 240 | 0.00403 | MV
NA2XS2Y 1x95 RM/25 6/10 kV | 315 | 0.313 | 0.123 | 0.249 | cs | 95 | 0.00403 | MV
NA2XS2Y 1x185 RM/25 6/10 kV | 406 | 0.161 | 0.11 | 0.358 | cs | 185 | 0.00403 | MV
NA2XS2Y 1x240 RM/25 6/10 kV | 456 | 0.122 | 0.105 | 0.416 | cs | 240 | 0.00403 | MV
NA2XS2Y 1x150 RM/25 12/20 kV | 250 | 0.206 | 0.116 | 0.319 | cs | 150 | 0.00403 | MV
NA2XS2Y 1x120 RM/25 12/20 kV | 230 | 0.253 | 0.119 | 0.283 | cs | 120 | 0.00403 | MV
NA2XS2Y 1x70 RM/25 12/20 kV | 190 | 0.443 | 0.132 | 0.22 | cs | 70 | 0.00403 | MV
NA2XS2Y 1x150 RM/25 6/10 kV | 360 | 0.206 | 0.11 | 0.315 | cs | 150 | 0.00403 | MV
NA2XS2Y 1x120 RM/25 6/10 kV | 340 | 0.253 | 0.113 | 0.28 | cs | 120 | 0.00403 | MV
NA2XS2Y 1x70 RM/25 6/10 kV | 280 | 0.443 | 0.123 | 0.217 | cs | 70 | 0.00403 | MV
N2XS(FL)2Y 1x120 RM/35 64/110 kV | 112 | 0.153 | 0.166 | 0.366 | cs | 120 | 0.00393 | HV
N2XS(FL)2Y 1x185 RM/35 64/110 kV | 125 | 0.099 | 0.156 | 0.457 | cs | 185 | 0.00393 | HV
N2XS(FL)2Y 1x240 RM/35 64/110 kV | 135 | 0.075 | 0.149 | 0.526 | cs | 240 | 0.00393 | HV
N2XS(FL)2Y 1x300 RM/35 64/110 kV | 144 | 0.06 | 0.144 | 0.588 | cs | 300 | 0.00393 | HV
15-AL1/3-ST1A 0.4 | 11 | 1.8769 | 0.35 | 0.105 | ol | 16 | 0.00403 | LV
24-AL1/4-ST1A 0.4 | 11.25 | 1.2012 | 0.335 | 0.14 | ol | 24 | 0.00403 | LV
48-AL1/8-ST1A 0.4 | 12.2 | 0.5939 | 0.3 | 0.21 | ol | 48 | 0.00403 | LV
94-AL1/15-ST1A 0.4 | 13.2 | 0.306 | 0.29 | 0.35 | ol | 94 | 0.00403 | LV
34-AL1/6-ST1A 10.0 | 9.7 | 0.8342 | 0.36 | 0.17 | ol | 34 | 0.00403 | MV
48-AL1/8-ST1A 10.0 | 10.1 | 0.5939 | 0.35 | 0.21 | ol | 48 | 0.00403 | MV
70-AL1/11-ST1A 10.0 | 10.4 | 0.4132 | 0.339 | 0.29 | ol | 70 | 0.00403 | MV
94-AL1/15-ST1A 10.0 | 10.75 | 0.306 | 0.33 | 0.35 | ol | 94 | 0.00403 | MV
122-AL1/20-ST1A 10.0 | 11.1 | 0.2376 | 0.323 | 0.41 | ol | 122 | 0.00403 | MV
149-AL1/24-ST1A 10.0 | 11.25 | 0.194 | 0.315 | 0.47 | ol | 149 | 0.00403 | MV
34-AL1/6-ST1A 20.0 | 9.15 | 0.8342 | 0.382 | 0.17 | ol | 34 | 0.00403 | MV
48-AL1/8-ST1A 20.0 | 9.5 | 0.5939 | 0.372 | 0.21 | ol | 48 | 0.00403 | MV
70-AL1/11-ST1A 20.0 | 9.7 | 0.4132 | 0.36 | 0.29 | ol | 70 | 0.00403 | MV
94-AL1/15-ST1A 20.0 | 10 | 0.306 | 0.35 | 0.35 | ol | 94 | 0.00403 | MV
122-AL1/20-ST1A 20.0 | 10.3 | 0.2376 | 0.344 | 0.41 | ol | 122 | 0.00403 | MV
149-AL1/24-ST1A 20.0 | 10.5 | 0.194 | 0.337 | 0.47 | ol | 149 | 0.00403 | MV
184-AL1/30-ST1A 20.0 | 10.75 | 0.1571 | 0.33 | 0.535 | ol | 184 | 0.00403 | MV
243-AL1/39-ST1A 20.0 | 11 | 0.1188 | 0.32 | 0.645 | ol | 243 | 0.00403 | MV
48-AL1/8-ST1A 110.0 | 8 | 0.5939 | 0.46 | 0.21 | ol | 48 | 0.00403 | HV
70-AL1/11-ST1A 110.0 | 8.4 | 0.4132 | 0.45 | 0.29 | ol | 70 | 0.00403 | HV
94-AL1/15-ST1A 110.0 | 8.65 | 0.306 | 0.44 | 0.35 | ol | 94 | 0.00403 | HV
122-AL1/20-ST1A 110.0 | 8.5 | 0.2376 | 0.43 | 0.41 | ol | 122 | 0.00403 | HV
149-AL1/24-ST1A 110.0 | 8.75 | 0.194 | 0.41 | 0.47 | ol | 149 | 0.00403 | HV
184-AL1/30-ST1A 110.0 | 8.8 | 0.1571 | 0.4 | 0.535 | ol | 184 | 0.00403 | HV
243-AL1/39-ST1A 110.0 | 9 | 0.1188 | 0.39 | 0.645 | ol | 243 | 0.00403 | HV
305-AL1/39-ST1A 110.0 | 9.2 | 0.0949 | 0.38 | 0.74 | ol | 305 | 0.00403 | HV
490-AL1/64-ST1A 110.0 | 9.75 | 0.059 | 0.37 | 0.96 | ol | 490 | 0.00403 | HV
679-AL1/86-ST1A 110.0 | 9.95 | 0.042 | 0.36 | 1.15 | ol | 679 | 0.00403 | HV
490-AL1/64-ST1A 220.0 | 10 | 0.059 | 0.285 | 0.96 | ol | 490 | 0.00403 | HV
679-AL1/86-ST1A 220.0 | 11.7 | 0.042 | 0.275 | 1.15 | ol | 679 | 0.00403 | HV
490-AL1/64-ST1A 380.0 | 11 | 0.059 | 0.253 | 0.96 | ol | 490 | 0.00403 | HV
679-AL1/86-ST1A 380.0 | 14.6 | 0.042 | 0.25 | 1.15 | ol | 679 | 0.00403 | HV

## trafo_std_types
| i0_percent | pfe_kw | vkr_percent | sn_mva | vn_lv_kv | vn_hv_kv | vk_percent | shift_degree | vector_group | tap_side | tap_neutral | tap_min | tap_max | tap_step_degree | tap_step_percent | tap_phase_shifter
160 MVA 380/110 kV | 0.06 | 60 | 0.25 | 160 | 110 | 380 | 12.2 | 0 | Yy0 | hv | 0 | -9 | 9 | 0 | 1.5 | FALSE
100 MVA 220/110 kV | 0.06 | 55 | 0.26 | 100 | 110 | 220 | 12 | 0 | Yy0 | hv | 0 | -9 | 9 | 0 | 1.5 | FALSE
63 MVA 110/20 kV | 0.04 | 22 | 0.32 | 63 | 20 | 110 | 18 | 150 | YNd5 | hv | 0 | -9 | 9 | 0 | 1.5 | FALSE
40 MVA 110/20 kV | 0.05 | 18 | 0.34 | 40 | 20 | 110 | 16.2 | 150 | YNd5 | hv | 0 | -9 | 9 | 0 | 1.5 | FALSE
25 MVA 110/20 kV | 0.07 | 14 | 0.41 | 25 | 20 | 110 | 12 | 150 | YNd5 | hv | 0 | -9 | 9 | 0 | 1.5 | FALSE
63 MVA 110/10 kV | 0.04 | 22 | 0.32 | 63 | 10 | 110 | 18 | 150 | YNd5 | hv | 0 | -9 | 9 | 0 | 1.5 | FALSE
40 MVA 110/10 kV | 0.05 | 18 | 0.34 | 40 | 10 | 110 | 16.2 | 150 | YNd5 | hv | 0 | -9 | 9 | 0 | 1.5 | FALSE
25 MVA 110/10 kV | 0.07 | 14 | 0.41 | 25 | 10 | 110 | 12 | 150 | YNd5 | hv | 0 | -9 | 9 | 0 | 1.5 | FALSE
0.25 MVA 20/0.4 kV | 0.32 | 0.8 | 1.44 | 0.25 | 0.4 | 20 | 6 | 150 | Yzn5 | hv | 0 | -2 | 2 | 0 | 2.5 | FALSE
0.4 MVA 20/0.4 kV | 0.3375 | 1.35 | 1.425 | 0.4 | 0.4 | 20 | 6 | 150 | Dyn5 | hv | 0 | -2 | 2 | 0 | 2.5 | FALSE
0.63 MVA 20/0.4 kV | 0.2619 | 1.65 | 1.206 | 0.63 | 0.4 | 20 | 6 | 150 | Dyn5 | hv | 0 | -2 | 2 | 0 | 2.5 | FALSE
0.25 MVA 10/0.4 kV | 0.24 | 0.6 | 1.2 | 0.25 | 0.4 | 10 | 4 | 150 | Dyn5 | hv | 0 | -2 | 2 | 0 | 2.5 | FALSE
0.4 MVA 10/0.4 kV | 0.2375 | 0.95 | 1.325 | 0.4 | 0.4 | 10 | 4 | 150 | Dyn5 | hv | 0 | -2 | 2 | 0 | 2.5 | FALSE
0.63 MVA 10/0.4 kV | 0.1873 | 1.18 | 1.0794 | 0.63 | 0.4 | 10 | 4 | 150 | Dyn5 | hv | 0 | -2 | 2 | 0 | 2.5 | FALSE

## trafo3w_std_types
| sn_hv_mva | sn_mv_mva | sn_lv_mva | vn_hv_kv | vn_mv_kv | vn_lv_kv | vk_hv_percent | vk_mv_percent | vk_lv_percent | vkr_hv_percent | vkr_mv_percent | vkr_lv_percent | pfe_kw | i0_percent | shift_mv_degree | shift_lv_degree | vector_group | tap_side | tap_neutral | tap_min | tap_max | tap_step_percent
63/25/38 MVA 110/20/10 kV | 63 | 25 | 38 | 110 | 20 | 10 | 10.4 | 10.4 | 10.4 | 0.28 | 0.32 | 0.35 | 35 | 0.89 | 0 | 0 | YN0yn0yn0 | hv | 0 | -10 | 10 | 1.2
63/25/38 MVA 110/10/10 kV | 63 | 25 | 38 | 110 | 10 | 10 | 10.4 | 10.4 | 10.4 | 0.28 | 0.32 | 0.35 | 35 | 0.89 | 0 | 0 | YN0yn0yn0 | hv | 0 | -10 | 10 | 1.2

## fuse_std_types
| fuse_type | i_rated_a | t_avg | t_min | t_total | x_avg | x_min | x_total
HV 100A | HV 100A | 100 | 0 | [10.0, 3.64, 0.854, 0.281, 0.1, 0.0531, 0.022, 0.01] | [10.0, 4.267, 1.21, 0.403, 0.1, 0.058, 0.022, 0.01] | 0 | [300.0, 350.0, 450.0, 550.0, 700.0, 850.0, 1200.0, 1752.0] | [600.0, 700.0, 900.0, 1150.0, 1665.0, 2000.0, 3000.0, 4313.0]
HV 10A | HV 10A | 10 | 0 | [10.0, 1675.0, 0.344, 0.156, 0.1, 0.0417, 0.0171, 0.01] | [10.0, 1.3, 0.3, 0.155, 0.1, 0.0555, 0.023, 0.01] | 0 | [30.0, 32.0, 35.0, 37.0, 39.0, 50.0, 70.0, 88.0] | [60.0, 70.0, 80.0, 87.0, 94.0, 110.0, 150.0, 216.0]
HV 125A | HV 125A | 125 | 0 | [10.0, 1.82, 0.344, 0.1, 0.0467, 0.0269, 0.01] | [10.0, 2.478, 0.426, 0.1, 0.0427, 0.0211, 0.01] | 0 | [375.0, 500.0, 700.0, 925.0, 1200.0, 1500.0, 2341.0] | [750.0, 1000.0, 1500.0, 2200.0, 3000.0, 4000.0, 5765.0]
HV 160A | HV 160A | 160 | 0 | [10.0, 4.15, 1.03, 0.198, 0.1, 0.051, 0.0172, 0.01] | [10.0, 2.3, 0.734, 0.274, 0.1, 0.046, 0.0177, 0.01] | 0 | [480.0, 550.0, 700.0, 1000.0, 1260.0, 1600.0, 2500.0, 3227.0] | [960.0, 1300.0, 1700.0, 2200.0, 2996.0, 4000.0, 6000.0, 7946.0]
HV 16A | HV 16A | 16 | 0 | [10.0, 0.352, 0.164, 0.1, 0.0649, 0.0342, 0.01] | [10.0, 2.34, 0.722, 0.181, 0.1, 0.055, 0.0296, 0.01] | 0 | [48.0, 60.0, 65.0, 71.0, 80.0, 100.0, 162.0] | [96.0, 110.0, 125.0, 150.0, 168.0, 200.0, 250.0, 398.0]
HV 200A | HV 200A | 200 | 0 | [10.0, 4.267, 1.21, 0.403, 0.1, 0.058, 0.022, 0.01] | [10.0, 3.73, 1.654, 0.328, 0.1, 0.0531, 0.019, 0.01] | 0 | [600.0, 700.0, 900.0, 1150.0, 1665.0, 2000.0, 3000.0, 4313.0] | [1200.0, 1500.0, 1800.0, 2700.0, 3960.0, 5000.0, 7500.0, 10620.0]
HV 20A | HV 20A | 20 | 0 | [10.0, 1.3, 0.3, 0.155, 0.1, 0.0555, 0.023, 0.01] | [10.0, 1.3, 0.161, 0.1, 0.0611, 0.0399, 0.0141, 0.01] | 0 | [60.0, 70.0, 80.0, 87.0, 94.0, 110.0, 150.0, 216.0] | [120.0, 150.0, 200.0, 223.0, 260.0, 300.0, 450.0, 532.0]
HV 25A | HV 25A | 25 | 0 | [10.0, 2.512, 0.833, 0.299, 0.1, 0.0372, 0.0223, 0.01] | [10.0, 3.125, 0.597, 0.198, 0.1, 0.0378, 0.022, 0.01] | 0 | [75.0, 82.0, 90.0, 100.0, 124.0, 170.0, 200.0, 289.0] | [150.0, 170.0, 210.0, 250.0, 294.0, 400.0, 500.0, 711.0]
HV 31.5A | HV 31.5A | 31.5 | 0 | [10.0, 2.34, 0.722, 0.181, 0.1, 0.055, 0.0296, 0.01] | [10.0, 2.84, 0.368, 0.164, 0.1, 0.0621, 0.0378, 0.0195, 0.01] | 0 | [95.0, 110.0, 125.0, 150.0, 165.0, 200.0, 250.0, 390.0] | [189.0, 220.0, 300.0, 350.0, 393.0, 450.0, 530.0, 700.0, 960.0]
HV 40A | HV 40A | 40 | 0 | [10.0, 1.3, 0.161, 0.1, 0.0611, 0.0399, 0.0141, 0.01] | [10.0, 2.05, 0.369, 0.198, 0.1, 0.051, 0.0298, 0.01] | 0 | [120.0, 150.0, 200.0, 223.0, 260.0, 300.0, 450.0, 532.0] | [240.0, 300.0, 400.0, 450.0, 530.0, 650.0, 800.0, 1311.0]
HV 50A | HV 50A | 50 | 0 | [10.0, 3.215, 0.597, 0.198, 0.1, 0.0378, 0.022, 0.01] | [10.0, 3.64, 0.854, 0.281, 0.1, 0.0531, 0.022, 0.01] | 0 | [150.0, 170.0, 210.0, 250.0, 294.0, 400.0, 500.0, 711.0] | [300.0, 350.0, 450.0, 550.0, 700.0, 850.0, 1200.0, 1752.0]
HV 6.3A | HV 6.3A | 6.3 | 0 | [10.0, 1.39, 0.344, 0.168, 0.1, 0.056, 0.0263, 0.01] | [10.0, 1.711, 0.516, 0.198, 0.1, 0.0634, 0.0303, 0.01] | 0 | [19.0, 19.5, 20.4, 20.8, 22.0, 25.0, 32.0, 48.0] | [38.0, 40.0, 43.0, 48.0, 53.0, 60.0, 75.0, 118.0]
HV 63A | HV 63A | 63 | 0 | [10.0, 2.84, 0.368, 0.164, 0.1, 0.0621, 0.0378, 0.0195, 0.01] | [10.0, 1.82, 0.344, 0.1, 0.0467, 0.0269, 0.01] | 0 | [189.0, 220.0, 300.0, 350.0, 393.0, 450.0, 530.0, 700.0, 961.0] | [378.0, 500.0, 700.0, 934.0, 1200.0, 1500.0, 2366.0]
HV 80A | HV 80A | 80 | 0 | [10.0, 2.05, 0.369, 0.198, 0.1, 0.051, 0.0298, 0.01] | [10.0, 4.15, 1.03, 0.198, 0.1, 0.051, 0.0172, 0.01] | 0 | [240.0, 300.0, 400.0, 450.0, 530.0, 650.0, 800.0, 1311.0] | [480.0, 550.0, 700.0, 1000.0, 1260.0, 1600.0, 2500.0, 3227.0]
Siemens NH-1-100 | Siemens NH-1-100 | 100 | [5400.0, 2000.0, 400.0, 20.0, 1.0, 0.2, 0.012, 0.004] | 0 | 0 | [150.0, 190.0, 250.0, 430.0, 900.0, 1250.0, 2700.0, 3600.0] | 0 | 0
Siemens NH-1-125 | Siemens NH-1-125 | 125 | [4800.0, 120.0, 7.0, 0.1, 0.004] | 0 | 0 | [180.0, 400.0, 740.0, 2000.0, 4250.0] | 0 | 0
Siemens NH-1-16 | Siemens NH-1-16 | 16 | [4000.0, 400.0, 2.0, 0.1, 0.04, 0.01] | 0 | 0 | [26.0, 35.0, 75.0, 150.0, 200.0, 300.0] | 0 | 0
Siemens NH-1-160 | Siemens NH-1-160 | 160 | [4800.0, 120.0, 7.0, 0.1, 0.004] | 0 | 0 | [210.0, 500.0, 900.0, 2300.0, 5000.0] | 0 | 0
Siemens NH-1-25 | Siemens NH-1-25 | 25 | [4000.0, 1000.0, 10.0, 0.2, 0.02, 0.01] | 0 | 0 | [40.0, 50.0, 100.0, 210.0, 400.0, 500.0] | 0 | 0
Siemens NH-1-50 | Siemens NH-1-50 | 50 | [4000.0, 40.0, 4.0, 1.0, 0.02, 0.01] | 0 | 0 | [86.0, 200.0, 300.0, 400.0, 1000.0, 1280.0] | 0 | 0
Siemens NH-1-63 | Siemens NH-1-63 | 63 | [4000.0, 100.0, 10.0, 2.0, 0.04, 0.01] | 0 | 0 | [100.0, 200.0, 300.0, 400.0, 1000.0, 1500.0] | 0 | 0
Siemens NH-1-80 | Siemens NH-1-80 | 80 | [4800.0, 120.0, 7.0, 0.1, 0.01] | 0 | 0 | [150.58, 250.0, 450.0, 1150.0, 2470.0] | 0 | 0
Siemens NH-2-1000 | Siemens NH-2-1000 | 1000 | [4800.0, 120.0, 7.0, 0.1, 0.004] | 0 | 0 | [1900.0, 3500.0, 8400.0, 24000.0, 52000.0] | 0 | 0
Siemens NH-2-200 | Siemens NH-2-200 | 200 | [4800.0, 120.0, 7.0, 0.1, 0.004] | 0 | 0 | [280.0, 650.0, 1200.0, 3000.0, 7000.0] | 0 | 0
Siemens NH-2-224 | Siemens NH-2-224 | 224 | [4800.0, 120.0, 7.0, 0.2, 0.04, 0.004] | 0 | 0 | [400.0, 750.0, 1453.0, 3025.0, 4315.0, 7600.0] | 0 | 0
Siemens NH-2-250 | Siemens NH-2-250 | 250 | [4800.0, 120.0, 7.0, 0.1, 0.004] | 0 | 0 | [450.0, 800.0, 1650.0, 4000.0, 8500.0] | 0 | 0
Siemens NH-2-315 | Siemens NH-2-315 | 315 | [4800.0, 120.0, 7.0, 0.1, 0.004] | 0 | 0 | [550.0, 920.0, 1900.0, 5000.0, 11000.0] | 0 | 0
Siemens NH-2-355 | Siemens NH-2-355 | 355 | [4800.0, 120.0, 6.0, 0.1, 0.004] | 0 | 0 | [650.0, 1116.27, 2350.0, 5840.0, 12790.0] | 0 | 0
Siemens NH-2-400 | Siemens NH-2-400 | 400 | [4800.0, 120.0, 7.0, 0.1, 0.004] | 0 | 0 | [720.0, 1350.0, 2800.0, 6500.0, 15000.0] | 0 | 0
Siemens NH-2-425 | Siemens NH-2-425 | 425 | [4800.0, 120.0, 7.0, 0.1, 0.004] | 0 | 0 | [850.0, 1500.0, 3050.0, 7500.0, 16500.0] | 0 | 0
Siemens NH-2-630 | Siemens NH-2-630 | 630 | [4800.0, 120.0, 7.0, 0.1, 0.004] | 0 | 0 | [1200.0, 2000.0, 4800.0, 12000.0, 26000.0] | 0 | 0

## dtypes
| element | column | dtype
0 | bus | name | object
1 | bus | vn_kv | float64
2 | bus | type | object
3 | bus | zone | object
4 | bus | in_service | bool
5 | load | name | object
6 | load | bus | uint32
7 | load | p_mw | float64
8 | load | q_mvar | float64
9 | load | const_z_percent | float64
10 | load | const_i_percent | float64
11 | load | sn_mva | float64
12 | load | scaling | float64
13 | load | in_service | bool
14 | load | type | object
15 | ext_grid | name | object
16 | ext_grid | bus | uint32
17 | ext_grid | vm_pu | float64
18 | ext_grid | va_degree | float64
19 | ext_grid | slack_weight | float64
20 | ext_grid | in_service | bool
21 | line | name | object
22 | line | std_type | object
23 | line | from_bus | uint32
24 | line | to_bus | uint32
25 | line | length_km | float64
26 | line | r_ohm_per_km | float64
27 | line | x_ohm_per_km | float64
28 | line | c_nf_per_km | float64
29 | line | g_us_per_km | float64
30 | line | max_i_ka | float64
31 | line | df | float64
32 | line | parallel | uint32
33 | line | type | object
34 | line | in_service | bool
35 | trafo | name | object
36 | trafo | std_type | object
37 | trafo | hv_bus | uint32
38 | trafo | lv_bus | uint32
39 | trafo | sn_mva | float64
40 | trafo | vn_hv_kv | float64
41 | trafo | vn_lv_kv | float64
42 | trafo | vk_percent | float64
43 | trafo | vkr_percent | float64
44 | trafo | pfe_kw | float64
45 | trafo | i0_percent | float64
46 | trafo | shift_degree | float64
47 | trafo | tap_side | object
48 | trafo | tap_neutral | int32
49 | trafo | tap_min | int32
50 | trafo | tap_max | int32
51 | trafo | tap_step_percent | float64
52 | trafo | tap_step_degree | float64
53 | trafo | tap_pos | int32
54 | trafo | tap_phase_shifter | bool
55 | trafo | parallel | uint32
56 | trafo | df | float64
57 | trafo | in_service | bool
58 | line_geodata | coords | object
59 | bus_geodata | x | float64
60 | bus_geodata | y | float64
61 | bus_geodata | coords | object

## parameters
| version | format_version | converged | OPF_converged | name | f_hz | sn_mva
0 | 2.14.6 | 2.14.0 | FALSE | FALSE |  | 50 | 1