## bus
| name | vn_kv | type | zone | in_service
0 | bus_LV_6248-21_0_3_node_0 | 0.4 | n |  | TRUE
1 | bus_LV_6248-21_0_3_node_1 | 0.4 | n |  | TRUE
2 | bus_LV_6248-21_0_3_node_3 | 0.4 | n |  | TRUE
3 | bus_LV_6248-21_0_3_node_47 | 0.4 | n |  | TRUE
4 | bus_LV_6248-21_0_3_node_46 | 0.4 | n |  | TRUE
5 | bus_LV_6248-21_0_3_node_4 | 0.4 | n |  | TRUE
6 | bus_LV_6248-21_0_3_node_6 | 0.4 | n |  | TRUE
7 | bus_LV_6248-21_0_3_node_5 | 0.4 | n |  | TRUE
8 | bus_LV_6248-21_0_3_node_48 | 0.4 | n |  | TRUE
9 | bus_LV_6248-21_0_3_node_21 | 0.4 | n |  | TRUE
10 | bus_LV_6248-21_0_3_node_13 | 0.4 | n |  | TRUE
11 | bus_LV_6248-21_0_3_node_23 | 0.4 | n |  | TRUE
12 | bus_LV_6248-21_0_3_node_9 | 0.4 | n |  | TRUE
13 | bus_LV_6248-21_0_3_node_7 | 0.4 | n |  | TRUE
14 | bus_LV_6248-21_0_3_node_8 | 0.4 | n |  | TRUE
15 | bus_LV_6248-21_0_3_node_10 | 0.4 | n |  | TRUE
16 | bus_LV_6248-21_0_3_node_12 | 0.4 | n |  | TRUE
17 | bus_LV_6248-21_0_3_node_19 | 0.4 | n |  | TRUE
18 | bus_LV_6248-21_0_3_node_14 | 0.4 | n |  | TRUE
19 | bus_LV_6248-21_0_3_node_11 | 0.4 | n |  | TRUE
20 | bus_LV_6248-21_0_3_node_20 | 0.4 | n |  | TRUE
21 | bus_LV_6248-21_0_3_node_56 | 0.4 | n |  | TRUE
22 | bus_LV_6248-21_0_3_node_17 | 0.4 | n |  | TRUE
23 | bus_LV_6248-21_0_3_node_18 | 0.4 | n |  | TRUE
24 | bus_LV_6248-21_0_3_node_22 | 0.4 | n |  | TRUE
25 | bus_LV_6248-21_0_3_node_26 | 0.4 | n |  | TRUE
26 | bus_LV_6248-21_0_3_node_45 | 0.4 | n |  | TRUE
27 | bus_LV_6248-21_0_3_node_57 | 0.4 | n |  | TRUE
28 | bus_LV_6248-21_0_3_node_58 | 0.4 | n |  | TRUE
29 | bus_LV_6248-21_0_3_node_15 | 0.4 | n |  | TRUE
30 | bus_LV_6248-21_0_3_node_59 | 0.4 | n |  | TRUE
31 | bus_LV_6248-21_0_3_node_54 | 0.4 | n |  | TRUE
32 | bus_LV_6248-21_0_3_node_16 | 0.4 | n |  | TRUE
33 | bus_LV_6248-21_0_3_node_28 | 0.4 | n |  | TRUE
34 | bus_LV_6248-21_0_3_node_29 | 0.4 | n |  | TRUE
35 | bus_LV_6248-21_0_3_node_27 | 0.4 | n |  | TRUE
36 | bus_LV_6248-21_0_3_node_31 | 0.4 | n |  | TRUE
37 | bus_LV_6248-21_0_3_node_35 | 0.4 | n |  | TRUE
38 | bus_LV_6248-21_0_3_node_44 | 0.4 | n |  | TRUE
39 | bus_LV_6248-21_0_3_node_52 | 0.4 | n |  | TRUE
40 | bus_LV_6248-21_0_3_node_30 | 0.4 | n |  | TRUE
41 | bus_LV_6248-21_0_3_node_32 | 0.4 | n |  | TRUE
42 | bus_LV_6248-21_0_3_node_33 | 0.4 | n |  | TRUE
43 | bus_LV_6248-21_0_3_node_34 | 0.4 | n |  | TRUE
44 | bus_LV_6248-21_0_3_node_36 | 0.4 | n |  | TRUE
45 | bus_LV_6248-21_0_3_node_37 | 0.4 | n |  | TRUE
46 | bus_LV_6248-21_0_3_node_38 | 0.4 | n |  | TRUE
47 | bus_LV_6248-21_0_3_node_39 | 0.4 | n |  | TRUE
48 | bus_LV_6248-21_0_3_node_40 | 0.4 | n |  | TRUE
49 | bus_LV_6248-21_0_3_node_41 | 0.4 | n |  | TRUE
50 | bus_LV_6248-21_0_3_node_43 | 0.4 | n |  | TRUE
51 | bus_LV_6248-21_0_3_node_42 | 0.4 | n |  | TRUE
52 | bus_LV_6248-21_0_3_node_49 | 0.4 | n |  | TRUE
53 | bus_LV_6248-21_0_3_node_50 | 0.4 | n |  | TRUE
54 | bus_LV_6248-21_0_3_node_51 | 0.4 | n |  | TRUE
55 | bus_LV_6248-21_0_3_node_53 | 0.4 | n |  | TRUE
56 | bus_LV_6248-21_0_3_node_55 | 0.4 | n |  | TRUE
57 | bus_MV_113_1_node_146 | 20 | n |  | TRUE

## load
| name | bus | p_mw | q_mvar | const_z_percent | const_i_percent | sn_mva | scaling | in_service | type
0 | LV_6248-21_0_3_load_0 | 0 | 0.0095166 | 0.0023851 | 0 | 0 |  | 1 | TRUE | wye
1 | LV_6248-21_0_3_load_46 | 4 | 0.0094588 | 0.0023706 | 0 | 0 |  | 1 | TRUE | wye
2 | LV_6248-21_0_3_load_6 | 6 | 0.0064479 | 0.001616 | 0 | 0 |  | 1 | TRUE | wye
3 | LV_6248-21_0_3_load_5 | 7 | 0.015992 | 0.004008 | 0 | 0 |  | 1 | TRUE | wye
4 | LV_6248-21_0_3_load_48 | 8 | 0.0087187 | 0.0021851 | 0 | 0 |  | 1 | TRUE | wye
5 | LV_6248-21_0_3_load_7 | 13 | 0.0018604 | 0.00046625 | 0 | 0 |  | 1 | TRUE | wye
6 | LV_6248-21_0_3_load_12 | 16 | 0.0016819 | 0.00042152 | 0 | 0 |  | 1 | TRUE | wye
7 | LV_6248-21_0_3_load_14 | 18 | 0.0088065 | 0.0022071 | 0 | 0 |  | 1 | TRUE | wye
8 | LV_6248-21_0_3_load_56 | 21 | 0.002592 | 0.00064961 | 0 | 0 |  | 1 | TRUE | wye
9 | LV_6248-21_0_3_load_26 | 25 | 0.0034014 | 0.00085247 | 0 | 0 |  | 1 | TRUE | wye
10 | LV_6248-21_0_3_load_45 | 26 | 0.024892 | 0.0062385 | 0 | 0 |  | 1 | TRUE | wye
11 | LV_6248-21_0_3_load_57 | 27 | 0.011663 | 0.0029231 | 0 | 0 |  | 1 | TRUE | wye
12 | LV_6248-21_0_3_load_58 | 28 | 0.010791 | 0.0027046 | 0 | 0 |  | 1 | TRUE | wye
13 | LV_6248-21_0_3_load_59 | 30 | 0.0029732 | 0.00074515 | 0 | 0 |  | 1 | TRUE | wye
14 | LV_6248-21_0_3_load_54 | 31 | 0.006889 | 0.0017265 | 0 | 0 |  | 1 | TRUE | wye
15 | LV_6248-21_0_3_load_16 | 32 | 0.012738 | 0.0031924 | 0 | 0 |  | 1 | TRUE | wye
16 | LV_6248-21_0_3_load_27 | 35 | 0.0049185 | 0.0012327 | 0 | 0 |  | 1 | TRUE | wye
17 | LV_6248-21_0_3_load_35 | 37 | 0.0014134 | 0.00035424 | 0 | 0 |  | 1 | TRUE | wye
18 | LV_6248-21_0_3_load_44 | 38 | 0.024871 | 0.0062332 | 0 | 0 |  | 1 | TRUE | wye
19 | LV_6248-21_0_3_load_52 | 39 | 0.013487 | 0.0033801 | 0 | 0 |  | 1 | TRUE | wye
20 | LV_6248-21_0_3_load_30 | 40 | 0.0091369 | 0.0022899 | 0 | 0 |  | 1 | TRUE | wye
21 | LV_6248-21_0_3_load_32 | 41 | 0.0049917 | 0.001251 | 0 | 0 |  | 1 | TRUE | wye
22 | LV_6248-21_0_3_load_33 | 42 | 0.0042499 | 0.0010651 | 0 | 0 |  | 1 | TRUE | wye
23 | LV_6248-21_0_3_load_34 | 43 | 0.0031189 | 0.00078166 | 0 | 0 |  | 1 | TRUE | wye
24 | LV_6248-21_0_3_load_36 | 44 | 0.0099904 | 0.0025038 | 0 | 0 |  | 1 | TRUE | wye
25 | LV_6248-21_0_3_load_37 | 45 | 0.0076361 | 0.0019138 | 0 | 0 |  | 1 | TRUE | wye
26 | LV_6248-21_0_3_load_38 | 46 | 0.0083054 | 0.0020815 | 0 | 0 |  | 1 | TRUE | wye
27 | LV_6248-21_0_3_load_41 | 49 | 0.019275 | 0.0048308 | 0 | 0 |  | 1 | TRUE | wye
28 | LV_6248-21_0_3_load_43 | 50 | 0.0096291 | 0.0024133 | 0 | 0 |  | 1 | TRUE | wye
29 | LV_6248-21_0_3_load_42 | 51 | 0.01739 | 0.0043582 | 0 | 0 |  | 1 | TRUE | wye
30 | LV_6248-21_0_3_load_49 | 52 | 0.014594 | 0.0036575 | 0 | 0 |  | 1 | TRUE | wye
31 | LV_6248-21_0_3_load_50 | 53 | 0.0088073 | 0.0022073 | 0 | 0 |  | 1 | TRUE | wye
32 | LV_6248-21_0_3_load_51 | 54 | 0.0051511 | 0.001291 | 0 | 0 |  | 1 | TRUE | wye
33 | LV_6248-21_0_3_load_53 | 55 | 0.025404 | 0.0063668 | 0 | 0 |  | 1 | TRUE | wye
34 | LV_6248-21_0_3_load_55 | 56 | 0.0052455 | 0.0013146 | 0 | 0 |  | 1 | TRUE | wye

## ext_grid
| name | bus | vm_pu | va_degree | slack_weight | in_service
0 |  | 38 | 1 | 0 | 1 | TRUE

## line
| name | std_type | from_bus | to_bus | length_km | r_ohm_per_km | x_ohm_per_km | c_nf_per_km | g_us_per_km | max_i_ka | df | parallel | type | in_service
0 | LV_6248-21_0_3_line_0 |  | 0 | 1 | 0.048902 | 0.125 | 0.08 | 261 | 0 | 0.364 | 1 | 1 | cs | TRUE
1 | LV_6248-21_0_3_line_1 |  | 1 | 2 | 0.095106 | 0.125 | 0.08 | 261 | 0 | 0.364 | 1 | 1 | cs | TRUE
2 | LV_6248-21_0_3_line_2 |  | 2 | 3 | 0.090278 | 0.125 | 0.08 | 261 | 0 | 0.364 | 1 | 1 | cs | TRUE
3 | LV_6248-21_0_3_line_3 |  | 2 | 4 | 0.033927 | 0.125 | 0.08 | 261 | 0 | 0.364 | 1 | 1 | cs | TRUE
4 | LV_6248-21_0_3_line_4 |  | 3 | 8 | 0.020161 | 0.125 | 0.08 | 261 | 0 | 0.364 | 1 | 1 | cs | TRUE
5 | LV_6248-21_0_3_line_5 |  | 3 | 9 | 0.084585 | 0.125 | 0.08 | 261 | 0 | 0.364 | 1 | 1 | cs | TRUE
6 | LV_6248-21_0_3_line_6 |  | 5 | 6 | 0.15846 | 0.125 | 0.08 | 261 | 0 | 0.364 | 1 | 1 | cs | TRUE
7 | LV_6248-21_0_3_line_7 |  | 5 | 7 | 0.049429 | 0.125 | 0.08 | 261 | 0 | 0.364 | 1 | 1 | cs | TRUE
8 | LV_6248-21_0_3_line_8 |  | 6 | 10 | 0.017405 | 0.125 | 0.08 | 261 | 0 | 0.364 | 1 | 1 | cs | TRUE
9 | LV_6248-21_0_3_line_9 |  | 8 | 52 | 0.018567 | 0.125 | 0.08 | 261 | 0 | 0.364 | 1 | 1 | cs | TRUE
10 | LV_6248-21_0_3_line_10 |  | 9 | 31 | 0.051893 | 0.125 | 0.08 | 261 | 0 | 0.364 | 1 | 1 | cs | TRUE
11 | LV_6248-21_0_3_line_11 |  | 9 | 23 | 0.032957 | 0.125 | 0.08 | 261 | 0 | 0.364 | 1 | 1 | cs | TRUE
12 | LV_6248-21_0_3_line_12 |  | 10 | 11 | 0.084833 | 0.125 | 0.08 | 261 | 0 | 0.364 | 1 | 3 | cs | TRUE
13 | LV_6248-21_0_3_line_13 |  | 10 | 12 | 0.1346 | 0.125 | 0.08 | 261 | 0 | 0.364 | 1 | 3 | cs | TRUE
14 | LV_6248-21_0_3_line_14 |  | 11 | 36 | 0.056308 | 0.125 | 0.08 | 261 | 0 | 0.364 | 1 | 3 | cs | TRUE
15 | LV_6248-21_0_3_line_15 |  | 11 | 37 | 0.013905 | 0.125 | 0.08 | 261 | 0 | 0.364 | 1 | 1 | cs | TRUE
16 | LV_6248-21_0_3_line_16 |  | 12 | 16 | 0.0086109 | 0.125 | 0.08 | 261 | 0 | 0.364 | 1 | 1 | cs | TRUE
17 | LV_6248-21_0_3_line_17 |  | 12 | 13 | 0.024796 | 0.125 | 0.08 | 261 | 0 | 0.364 | 1 | 3 | cs | TRUE
18 | LV_6248-21_0_3_line_18 |  | 13 | 14 | 0.014271 | 0.125 | 0.08 | 261 | 0 | 0.364 | 1 | 3 | cs | TRUE
19 | LV_6248-21_0_3_line_19 |  | 14 | 15 | 0.04185 | 0.125 | 0.08 | 261 | 0 | 0.364 | 1 | 3 | cs | TRUE
20 | LV_6248-21_0_3_line_20 |  | 15 | 17 | 0.16273 | 0.125 | 0.08 | 261 | 0 | 0.364 | 1 | 2 | cs | TRUE
21 | LV_6248-21_0_3_line_21 |  | 15 | 18 | 0.0066997 | 0.125 | 0.08 | 261 | 0 | 0.364 | 1 | 1 | cs | TRUE
22 | LV_6248-21_0_3_line_22 |  | 17 | 20 | 0.015293 | 0.125 | 0.08 | 261 | 0 | 0.364 | 1 | 1 | cs | TRUE
23 | LV_6248-21_0_3_line_23 |  | 17 | 28 | 0.018167 | 0.125 | 0.08 | 261 | 0 | 0.364 | 1 | 1 | cs | TRUE
24 | LV_6248-21_0_3_line_24 |  | 17 | 29 | 0.068232 | 0.125 | 0.08 | 261 | 0 | 0.364 | 1 | 1 | cs | TRUE
25 | LV_6248-21_0_3_line_25 |  | 19 | 20 | 0.15149 | 0.125 | 0.08 | 261 | 0 | 0.364 | 1 | 1 | cs | TRUE
26 | LV_6248-21_0_3_line_26 |  | 19 | 21 | 0.25337 | 0.125 | 0.08 | 261 | 0 | 0.364 | 1 | 1 | cs | TRUE
27 | LV_6248-21_0_3_line_27 |  | 20 | 30 | 0.016342 | 0.125 | 0.08 | 261 | 0 | 0.364 | 1 | 1 | cs | TRUE
28 | LV_6248-21_0_3_line_28 |  | 22 | 23 | 0.010897 | 0.125 | 0.08 | 261 | 0 | 0.364 | 1 | 3 | cs | TRUE
29 | LV_6248-21_0_3_line_29 |  | 22 | 24 | 0.048778 | 0.125 | 0.08 | 261 | 0 | 0.364 | 1 | 1 | cs | TRUE
30 | LV_6248-21_0_3_line_30 |  | 22 | 25 | 0.10905 | 0.125 | 0.08 | 261 | 0 | 0.364 | 1 | 3 | cs | TRUE
31 | LV_6248-21_0_3_line_31 |  | 23 | 26 | 0.024002 | 0.125 | 0.08 | 261 | 0 | 0.364 | 1 | 3 | cs | TRUE
32 | LV_6248-21_0_3_line_32 |  | 24 | 27 | 0.010905 | 0.125 | 0.08 | 261 | 0 | 0.364 | 1 | 1 | cs | TRUE
33 | LV_6248-21_0_3_line_33 |  | 25 | 35 | 0.017451 | 0.125 | 0.08 | 261 | 0 | 0.364 | 1 | 3 | cs | TRUE
34 | LV_6248-21_0_3_line_34 |  | 26 | 38 | 0.051051 | 0.125 | 0.08 | 261 | 0 | 0.364 | 1 | 3 | cs | TRUE
35 | LV_6248-21_0_3_line_35 |  | 29 | 32 | 0.0062403 | 0.125 | 0.08 | 261 | 0 | 0.364 | 1 | 1 | cs | TRUE
36 | LV_6248-21_0_3_line_36 |  | 31 | 39 | 0.0004066 | 0.125 | 0.08 | 261 | 0 | 0.364 | 1 | 1 | cs | TRUE
37 | LV_6248-21_0_3_line_37 |  | 33 | 34 | 0.029338 | 0.125 | 0.08 | 261 | 0 | 0.364 | 1 | 3 | cs | TRUE
38 | LV_6248-21_0_3_line_38 |  | 33 | 35 | 0.022992 | 0.125 | 0.08 | 261 | 0 | 0.364 | 1 | 3 | cs | TRUE
39 | LV_6248-21_0_3_line_39 |  | 34 | 36 | 0.015126 | 0.125 | 0.08 | 261 | 0 | 0.364 | 1 | 3 | cs | TRUE
40 | LV_6248-21_0_3_line_40 |  | 34 | 40 | 0.036987 | 0.125 | 0.08 | 261 | 0 | 0.364 | 1 | 1 | cs | TRUE
41 | LV_6248-21_0_3_line_41 |  | 36 | 41 | 0.017011 | 0.125 | 0.08 | 261 | 0 | 0.364 | 1 | 1 | cs | TRUE
42 | LV_6248-21_0_3_line_42 |  | 37 | 42 | 0.010352 | 0.125 | 0.08 | 261 | 0 | 0.364 | 1 | 1 | cs | TRUE
43 | LV_6248-21_0_3_line_43 |  | 39 | 55 | 0.039206 | 0.125 | 0.08 | 261 | 0 | 0.364 | 1 | 1 | cs | TRUE
44 | LV_6248-21_0_3_line_44 |  | 42 | 43 | 0.011049 | 0.125 | 0.08 | 261 | 0 | 0.364 | 1 | 1 | cs | TRUE
45 | LV_6248-21_0_3_line_45 |  | 43 | 44 | 0.012597 | 0.125 | 0.08 | 261 | 0 | 0.364 | 1 | 1 | cs | TRUE
46 | LV_6248-21_0_3_line_46 |  | 44 | 45 | 0.019383 | 0.125 | 0.08 | 261 | 0 | 0.364 | 1 | 1 | cs | TRUE
47 | LV_6248-21_0_3_line_47 |  | 45 | 46 | 0.005813 | 0.125 | 0.08 | 261 | 0 | 0.364 | 1 | 1 | cs | TRUE
48 | LV_6248-21_0_3_line_48 |  | 46 | 47 | 0.014769 | 0.125 | 0.08 | 261 | 0 | 0.364 | 1 | 1 | cs | TRUE
49 | LV_6248-21_0_3_line_49 |  | 47 | 48 | 0.027387 | 0.125 | 0.08 | 261 | 0 | 0.364 | 1 | 1 | cs | TRUE
50 | LV_6248-21_0_3_line_50 |  | 47 | 49 | 0.033473 | 0.125 | 0.08 | 261 | 0 | 0.364 | 1 | 1 | cs | TRUE
51 | LV_6248-21_0_3_line_51 |  | 48 | 50 | 0.030798 | 0.125 | 0.08 | 261 | 0 | 0.364 | 1 | 1 | cs | TRUE
52 | LV_6248-21_0_3_line_52 |  | 48 | 51 | 0.017819 | 0.125 | 0.08 | 261 | 0 | 0.364 | 1 | 1 | cs | TRUE
53 | LV_6248-21_0_3_line_53 |  | 52 | 53 | 0.027826 | 0.125 | 0.08 | 261 | 0 | 0.364 | 1 | 1 | cs | TRUE
54 | LV_6248-21_0_3_line_54 |  | 53 | 54 | 0.036658 | 0.125 | 0.08 | 261 | 0 | 0.364 | 1 | 1 | cs | TRUE
55 | LV_6248-21_0_3_line_55 |  | 55 | 56 | 0.01129 | 0.125 | 0.08 | 261 | 0 | 0.364 | 1 | 1 | cs | TRUE

## trafo
| name | std_type | hv_bus | lv_bus | sn_mva | vn_hv_kv | vn_lv_kv | vk_percent | vkr_percent | pfe_kw | i0_percent | shift_degree | tap_side | tap_neutral | tap_min | tap_max | tap_step_percent | tap_step_degree | tap_pos | tap_phase_shifter | parallel | df | in_service
0 | LV_6248-21_0_3_trafo_44 | 0.63 MVA 20/0.4 kV | 57 | 38 | 0.63 | 20 | 0.4 | 6 | 1.206 | 1.65 | 0.2619 | 150 | hv | 0 | -2 | 2 | 2.5 | 0 | 0 | FALSE | 1 | 1 | TRUE

## line_geodata
| x0 | y0 | x1 | y1 | x2 | y2 | x3 | y3 | x4 | y4 | x5 | y5 | x6 | y6 | x7 | y7 | x8 | y8 | x9 | y9 | x10 | y10 | x11 | y11 | x12 | y12 | x13 | y13 | x14 | y14
0 | 2602089.8533 | 1123726.118 | 2602085.8129 | 1123727.5284 | 2602080.7164 | 1123728.2271 | 2602071.6192 | 1123727.0791 | 2602061.844 | 1123724.1077 | 2602053.4108 | 1123719.8807 | 2602044.0735 | 1123714.7401
1 | 2602022.2312 | 1123674.5151 | 2602093.7436 | 1123712.9017 | 2602093.1877 | 1123715.1693 | 2602091.8439 | 1123721.7943 | 2602091.3652 | 1123723.9285 | 2602089.8533 | 1123726.118
2 | 2602022.2312 | 1123674.5151 | 2601992.9536 | 1123659.3983 | 2601970.8986 | 1123649.2086 | 2601940.1782 | 1123636.4928
3 | 2602022.2312 | 1123674.5151 | 2602020.9119 | 1123677.3605 | 2602017.2938 | 1123683.8514 | 2602002.9457 | 1123702.2853
4 | 2601940.1782 | 1123636.4928 | 2601939.0517 | 1123639.1604 | 2601936.5443 | 1123644.5067 | 2601934.0835 | 1123648.8081 | 2601929.6786 | 1123653.4576
5 | 2601940.1782 | 1123636.4928 | 2601861.9314 | 1123603.8199
6 | 2601767.7134 | 1123745.7842 | 2601743.7054 | 1123744.0878 | 2601706.9168 | 1123733.5504 | 2601677.9698 | 1123719.9916 | 2601654.3969 | 1123704.7668 | 2601632.0401 | 1123697.0683 | 2601621.1305 | 1123691.0611
7 | 2601767.7134 | 1123745.7842 | 2601781.6606 | 1123745.5213 | 2601797.8803 | 1123752.0625 | 2601814.8761 | 1123757.9609
8 | 2601605.884 | 1123682.6657 | 2601621.1305 | 1123691.0611
9 | 2601929.6786 | 1123653.4576 | 2601916.909 | 1123666.9364
10 | 2601861.9314 | 1123603.8199 | 2601860.1623 | 1123615.6696 | 2601853.3041 | 1123629.1408 | 2601840.9022 | 1123643.3441 | 2601837.8585 | 1123648.4442
11 | 2601831.9489 | 1123597.3079 | 2601837.6091 | 1123593.8078 | 2601846.9449 | 1123597.6124 | 2601858.9788 | 1123602.5962 | 2601861.9314 | 1123603.8199
12 | 2601651.3683 | 1123610.998 | 2601634.885 | 1123637.7513 | 2601626.9096 | 1123650.3776 | 2601605.884 | 1123682.6657
13 | 2601552.208 | 1123774.5972 | 2601571.7993 | 1123740.9523 | 2601560.3132 | 1123734.7687 | 2601589.7399 | 1123680.7718 | 2601592.8329 | 1123675.4033 | 2601605.884 | 1123682.6657
14 | 2601651.3683 | 1123610.998 | 2601671.1147 | 1123578.1872 | 2601680.579 | 1123562.86
15 | 2601651.3683 | 1123610.998 | 2601663.6591 | 1123617.5001
16 | 2601552.208 | 1123774.5972 | 2601559.7781 | 1123778.7011
17 | 2601552.208 | 1123774.5972 | 2601544.7111 | 1123786.7569 | 2601542.1426 | 1123791.4363 | 2601539.6184 | 1123795.9518
18 | 2601532.6555 | 1123808.4089 | 2601535.6867 | 1123802.9848 | 2601539.6184 | 1123795.9518
19 | 2601532.6555 | 1123808.4089 | 2601536.71 | 1123811.5448 | 2601552.1117 | 1123821.798 | 2601560.2674 | 1123826.8691 | 2601567.9298 | 1123830.9952
20 | 2601567.9298 | 1123830.9952 | 2601587.0937 | 1123841.1939 | 2601612.5252 | 1123852.8282 | 2601698.2324 | 1123888.2124 | 2601696.5966 | 1123893.1254 | 2601693.8648 | 1123902.8072 | 2601698.7986 | 1123904.0869
21 | 2601567.9298 | 1123830.9952 | 2601574.5596 | 1123831.9607
22 | 2601698.7986 | 1123904.0869 | 2601697.1615 | 1123914.1247 | 2601695.757 | 1123919.049
23 | 2601715.8584 | 1123910.4168 | 2601701.543 | 1123904.7991 | 2601698.7986 | 1123904.0869
24 | 2601698.7986 | 1123904.0869 | 2601693.8648 | 1123902.8072 | 2601696.5966 | 1123893.1254 | 2601698.2324 | 1123888.2124 | 2601710.4431 | 1123893.2514 | 2601742.6891 | 1123906.0332
25 | 2601695.757 | 1123919.049 | 2601692.2418 | 1123917.5584 | 2601687.0921 | 1123916.3564 | 2601672.4742 | 1123917.8088 | 2601661.4873 | 1123920.2515 | 2601659.7675 | 1123922.2854 | 2601654.9244 | 1123928.0314 | 2601657.7302 | 1123929.6774 | 2601667.7592 | 1123934.5157 | 2601676.0924 | 1123937.9196 | 2601689.213 | 1123942.3141 | 2601698.9266 | 1123944.062 | 2601713.027 | 1123946.0001 | 2601733.5265 | 1123946.9951 | 2601757.8962 | 1123948.358
26 | 2601757.8962 | 1123948.358 | 2601773.3843 | 1123950.23 | 2601789.2343 | 1123953.5027 | 2601803.8507 | 1123956.853 | 2601835.9126 | 1123964.5882 | 2601862.0614 | 1123971.855 | 2601874.9816 | 1123975.2939 | 2601920.8686 | 1124001.4983 | 2601944.7952 | 1124013.7116 | 2601961.1143 | 1124019.9197 | 2601968.6062 | 1124025.5248 | 2601973.3531 | 1124032.5186 | 2601980.6471 | 1124049.1129
27 | 2601710.573 | 1123926.023 | 2601700.4131 | 1123921.029 | 2601695.757 | 1123919.049
28 | 2601831.9489 | 1123597.3079 | 2601829.9142 | 1123594.7283 | 2601831.2646 | 1123591.0936 | 2601832.5609 | 1123587.5922
29 | 2601789.2802 | 1123574.7735 | 2601818.5367 | 1123586.0985 | 2601831.2646 | 1123591.0936 | 2601832.5609 | 1123587.5922
30 | 2601832.5609 | 1123587.5922 | 2601814.5445 | 1123580.3057 | 2601782.1119 | 1123567.5346 | 2601746.0866 | 1123553.1509 | 2601731.2598 | 1123547.2226
31 | 2601831.9489 | 1123597.3079 | 2601825.5484 | 1123601.2746 | 2601817.7738 | 1123611.4107 | 2601816.272 | 1123614.7901
32 | 2601784.8133 | 1123584.7104 | 2601787.9071 | 1123577.241 | 2601789.2802 | 1123574.7735
33 | 2601715.0558 | 1123540.7438 | 2601731.2598 | 1123547.2226
34 | 2601795.5402 | 1123661.4415 | 2601816.272 | 1123614.7901
35 | 2601742.6891 | 1123906.0332 | 2601748.5025 | 1123908.3016
36 | 2601837.6501 | 1123648.7933 | 2601837.8585 | 1123648.4442
37 | 2601688.2463 | 1123549.8113 | 2601689.5344 | 1123547.9329 | 2601694.5945 | 1123539.5858 | 2601696.3301 | 1123536.607 | 2601703.7041 | 1123524.881
38 | 2601703.7041 | 1123524.881 | 2601707.3428 | 1123526.8052 | 2601706.4171 | 1123528.5947 | 2601705.9541 | 1123529.9841 | 2601706.1232 | 1123531.7184 | 2601706.8165 | 1123534.1975 | 2601707.6872 | 1123536.1654 | 2601708.7277 | 1123537.6664 | 2601709.9456 | 1123538.7006 | 2601715.0558 | 1123540.7438
39 | 2601688.2463 | 1123549.8113 | 2601680.579 | 1123562.86
40 | 2601688.2463 | 1123549.8113 | 2601691.8156 | 1123551.5575 | 2601695.5782 | 1123551.5585 | 2601700.5432 | 1123552.4492 | 2601712.246 | 1123556.7989 | 2601722.8948 | 1123561.6987
41 | 2601680.579 | 1123562.86 | 2601684.2791 | 1123565.629 | 2601685.7051 | 1123567.119 | 2601686.7454 | 1123569.0647 | 2601687.6546 | 1123571.3216 | 2601688.8877 | 1123573.334 | 2601691.6632 | 1123575.1702
42 | 2601672.8093 | 1123622.3407 | 2601663.6591 | 1123617.5001
43 | 2601837.6501 | 1123648.7933 | 2601832.7565 | 1123656.9928 | 2601827.7571 | 1123668.4303 | 2601826.4585 | 1123679.8688 | 2601829.7331 | 1123684.4891
44 | 2601672.8093 | 1123622.3407 | 2601682.5758 | 1123627.5074
45 | 2601682.5758 | 1123627.5074 | 2601688.5177 | 1123630.6508 | 2601693.8051 | 1123633.2108
46 | 2601693.8051 | 1123633.2108 | 2601711.2511 | 1123641.6578
47 | 2601716.4831 | 1123644.191 | 2601711.2511 | 1123641.6578
48 | 2601729.7762 | 1123650.6273 | 2601716.4831 | 1123644.191
49 | 2601754.7842 | 1123661.9508 | 2601731.0481 | 1123651.239 | 2601729.7762 | 1123650.6273
50 | 2601741.4423 | 1123619.2485 | 2601729.7762 | 1123650.6273
51 | 2601754.7842 | 1123661.9508 | 2601760.3501 | 1123664.4647 | 2601751.4567 | 1123687.4978
52 | 2601754.7842 | 1123661.9508 | 2601761.2409 | 1123645.3431
53 | 2601916.909 | 1123666.9364 | 2601910.468 | 1123673.7352 | 2601897.2205 | 1123686.5927
54 | 2601897.2205 | 1123686.5927 | 2601887.6707 | 1123695.8613 | 2601881.9713 | 1123701.8403 | 2601878.713 | 1123716.5738
55 | 2601836.2616 | 1123693.7006 | 2601829.7331 | 1123684.4891

## bus_geodata
| x | y | coords
0 | 2602044.0735 | 1123714.7401
1 | 2602089.8533 | 1123726.118
2 | 2602022.2312 | 1123674.5151
3 | 2601940.1782 | 1123636.4928
4 | 2602002.9457 | 1123702.2853
5 | 2601767.7134 | 1123745.7842
6 | 2601621.1305 | 1123691.0611
7 | 2601814.8761 | 1123757.9609
8 | 2601929.6786 | 1123653.4576
9 | 2601861.9314 | 1123603.8199
10 | 2601605.884 | 1123682.6657
11 | 2601651.3683 | 1123610.998
12 | 2601552.208 | 1123774.5972
13 | 2601539.6184 | 1123795.9518
14 | 2601532.6555 | 1123808.4089
15 | 2601567.9298 | 1123830.9952
16 | 2601559.7781 | 1123778.7011
17 | 2601698.7986 | 1123904.0869
18 | 2601574.5596 | 1123831.9607
19 | 2601757.8962 | 1123948.358
20 | 2601695.757 | 1123919.049
21 | 2601980.6471 | 1124049.1129
22 | 2601832.5609 | 1123587.5922
23 | 2601831.9489 | 1123597.3079
24 | 2601789.2802 | 1123574.7735
25 | 2601731.2598 | 1123547.2226
26 | 2601816.272 | 1123614.7901
27 | 2601784.8133 | 1123584.7104
28 | 2601715.8584 | 1123910.4168
29 | 2601742.6891 | 1123906.0332
30 | 2601710.573 | 1123926.023
31 | 2601837.8585 | 1123648.4442
32 | 2601748.5025 | 1123908.3016
33 | 2601703.7041 | 1123524.881
34 | 2601688.2463 | 1123549.8113
35 | 2601715.0558 | 1123540.7438
36 | 2601680.579 | 1123562.86
37 | 2601663.6591 | 1123617.5001
38 | 2601795.5402 | 1123661.4415
39 | 2601837.6501 | 1123648.7933
40 | 2601722.8948 | 1123561.6987
41 | 2601691.6632 | 1123575.1702
42 | 2601672.8093 | 1123622.3408
43 | 2601682.5758 | 1123627.5074
44 | 2601693.8051 | 1123633.2108
45 | 2601711.2511 | 1123641.6578
46 | 2601716.4831 | 1123644.191
47 | 2601729.7762 | 1123650.6273
48 | 2601754.7842 | 1123661.9508
49 | 2601741.4423 | 1123619.2485
50 | 2601751.4567 | 1123687.4978
51 | 2601761.2409 | 1123645.3431
52 | 2601916.909 | 1123666.9364
53 | 2601897.2205 | 1123686.5927
54 | 2601878.713 | 1123716.5738
55 | 2601829.7331 | 1123684.4891
56 | 2601836.2616 | 1123693.7006
57 | 2601792.0289 | 1123669.3427

## line_std_types
| c_nf_per_km | r_ohm_per_km | x_ohm_per_km | max_i_ka | type | q_mm2 | alpha | voltage_rating
NAYY 4x50 SE | 210 | 0.642 | 0.083 | 0.142 | cs | 50 | 0.00403 | LV
NAYY 4x120 SE | 264 | 0.225 | 0.08 | 0.242 | cs | 120 | 0.00403 | LV
NAYY 4x150 SE | 261 | 0.208 | 0.08 | 0.27 | cs | 150 | 0.00403 | LV
NA2XS2Y 1x95 RM/25 12/20 kV | 216 | 0.313 | 0.132 | 0.252 | cs | 95 | 0.00403 | MV
NA2XS2Y 1x185 RM/25 12/20 kV | 273 | 0.161 | 0.117 | 0.362 | cs | 185 | 0.00403 | MV
NA2XS2Y 1x240 RM/25 12/20 kV | 304 | 0.122 | 0.112 | 0.421 | cs | 240 | 0.00403 | MV
NA2XS2Y 1x95 RM/25 6/10 kV | 315 | 0.313 | 0.123 | 0.249 | cs | 95 | 0.00403 | MV
NA2XS2Y 1x185 RM/25 6/10 kV | 406 | 0.161 | 0.11 | 0.358 | cs | 185 | 0.00403 | MV
NA2XS2Y 1x240 RM/25 6/10 kV | 456 | 0.122 | 0.105 | 0.416 | cs | 240 | 0.00403 | MV
NA2XS2Y 1x150 RM/25 12/20 kV | 250 | 0.206 | 0.116 | 0.319 | cs | 150 | 0.00403 | MV
NA2XS2Y 1x120 RM/25 12/20 kV | 230 | 0.253 | 0.119 | 0.283 | cs | 120 | 0.00403 | MV
NA2XS2Y 1x70 RM/25 12/20 kV | 190 | 0.443 | 0.132 | 0.22 | cs | 70 | 0.00403 | MV
NA2XS2Y 1x150 RM/25 6/10 kV | 360 | 0.206 | 0.11 | 0.315 | cs | 150 | 0.00403 | MV
NA2XS2Y 1x120 RM/25 6/10 kV | 340 | 0.253 | 0.113 | 0.28 | cs | 120 | 0.00403 | MV
NA2XS2Y 1x70 RM/25 6/10 kV | 280 | 0.443 | 0.123 | 0.217 | cs | 70 | 0.00403 | MV
N2XS(FL)2Y 1x120 RM/35 64/110 kV | 112 | 0.153 | 0.166 | 0.366 | cs | 120 | 0.00393 | HV
N2XS(FL)2Y 1x185 RM/35 64/110 kV | 125 | 0.099 | 0.156 | 0.457 | cs | 185 | 0.00393 | HV
N2XS(FL)2Y 1x240 RM/35 64/110 kV | 135 | 0.075 | 0.149 | 0.526 | cs | 240 | 0.00393 | HV
N2XS(FL)2Y 1x300 RM/35 64/110 kV | 144 | 0.06 | 0.144 | 0.588 | cs | 300 | 0.00393 | HV
15-AL1/3-ST1A 0.4 | 11 | 1.8769 | 0.35 | 0.105 | ol | 16 | 0.00403 | LV
24-AL1/4-ST1A 0.4 | 11.25 | 1.2012 | 0.335 | 0.14 | ol | 24 | 0.00403 | LV
48-AL1/8-ST1A 0.4 | 12.2 | 0.5939 | 0.3 | 0.21 | ol | 48 | 0.00403 | LV
94-AL1/15-ST1A 0.4 | 13.2 | 0.306 | 0.29 | 0.35 | ol | 94 | 0.00403 | LV
34-AL1/6-ST1A 10.0 | 9.7 | 0.8342 | 0.36 | 0.17 | ol | 34 | 0.00403 | MV
48-AL1/8-ST1A 10.0 | 10.1 | 0.5939 | 0.35 | 0.21 | ol | 48 | 0.00403 | MV
70-AL1/11-ST1A 10.0 | 10.4 | 0.4132 | 0.339 | 0.29 | ol | 70 | 0.00403 | MV
94-AL1/15-ST1A 10.0 | 10.75 | 0.306 | 0.33 | 0.35 | ol | 94 | 0.00403 | MV
122-AL1/20-ST1A 10.0 | 11.1 | 0.2376 | 0.323 | 0.41 | ol | 122 | 0.00403 | MV
149-AL1/24-ST1A 10.0 | 11.25 | 0.194 | 0.315 | 0.47 | ol | 149 | 0.00403 | MV
34-AL1/6-ST1A 20.0 | 9.15 | 0.8342 | 0.382 | 0.17 | ol | 34 | 0.00403 | MV
48-AL1/8-ST1A 20.0 | 9.5 | 0.5939 | 0.372 | 0.21 | ol | 48 | 0.00403 | MV
70-AL1/11-ST1A 20.0 | 9.7 | 0.4132 | 0.36 | 0.29 | ol | 70 | 0.00403 | MV
94-AL1/15-ST1A 20.0 | 10 | 0.306 | 0.35 | 0.35 | ol | 94 | 0.00403 | MV
122-AL1/20-ST1A 20.0 | 10.3 | 0.2376 | 0.344 | 0.41 | ol | 122 | 0.00403 | MV
149-AL1/24-ST1A 20.0 | 10.5 | 0.194 | 0.337 | 0.47 | ol | 149 | 0.00403 | MV
184-AL1/30-ST1A 20.0 | 10.75 | 0.1571 | 0.33 | 0.535 | ol | 184 | 0.00403 | MV
243-AL1/39-ST1A 20.0 | 11 | 0.1188 | 0.32 | 0.645 | ol | 243 | 0.00403 | MV
48-AL1/8-ST1A 110.0 | 8 | 0.5939 | 0.46 | 0.21 | ol | 48 | 0.00403 | HV
70-AL1/11-ST1A 110.0 | 8.4 | 0.4132 | 0.45 | 0.29 | ol | 70 | 0.00403 | HV
94-AL1/15-ST1A 110.0 | 8.65 | 0.306 | 0.44 | 0.35 | ol | 94 | 0.00403 | HV
122-AL1/20-ST1A 110.0 | 8.5 | 0.2376 | 0.43 | 0.41 | ol | 122 | 0.00403 | HV
149-AL1/24-ST1A 110.0 | 8.75 | 0.194 | 0.41 | 0.47 | ol | 149 | 0.00403 | HV
184-AL1/30-ST1A 110.0 | 8.8 | 0.1571 | 0.4 | 0.535 | ol | 184 | 0.00403 | HV
243-AL1/39-ST1A 110.0 | 9 | 0.1188 | 0.39 | 0.645 | ol | 243 | 0.00403 | HV
305-AL1/39-ST1A 110.0 | 9.2 | 0.0949 | 0.38 | 0.74 | ol | 305 | 0.00403 | HV
490-AL1/64-ST1A 110.0 | 9.75 | 0.059 | 0.37 | 0.96 | ol | 490 | 0.00403 | HV
679-AL1/86-ST1A 110.0 | 9.95 | 0.042 | 0.36 | 1.15 | ol | 679 | 0.00403 | HV
490-AL1/64-ST1A 220.0 | 10 | 0.059 | 0.285 | 0.96 | ol | 490 | 0.00403 | HV
679-AL1/86-ST1A 220.0 | 11.7 | 0.042 | 0.275 | 1.15 | ol | 679 | 0.00403 | HV
490-AL1/64-ST1A 380.0 | 11 | 0.059 | 0.253 | 0.96 | ol | 490 | 0.00403 | HV
679-AL1/86-ST1A 380.0 | 14.6 | 0.042 | 0.25 | 1.15 | ol | 679 | 0.00403 | HV

## trafo_std_types
| i0_percent | pfe_kw | vkr_percent | sn_mva | vn_lv_kv | vn_hv_kv | vk_percent | shift_degree | vector_group | tap_side | tap_neutral | tap_min | tap_max | tap_step_degree | tap_step_percent | tap_phase_shifter
160 MVA 380/110 kV | 0.06 | 60 | 0.25 | 160 | 110 | 380 | 12.2 | 0 | Yy0 | hv | 0 | -9 | 9 | 0 | 1.5 | FALSE
100 MVA 220/110 kV | 0.06 | 55 | 0.26 | 100 | 110 | 220 | 12 | 0 | Yy0 | hv | 0 | -9 | 9 | 0 | 1.5 | FALSE
63 MVA 110/20 kV | 0.04 | 22 | 0.32 | 63 | 20 | 110 | 18 | 150 | YNd5 | hv | 0 | -9 | 9 | 0 | 1.5 | FALSE
40 MVA 110/20 kV | 0.05 | 18 | 0.34 | 40 | 20 | 110 | 16.2 | 150 | YNd5 | hv | 0 | -9 | 9 | 0 | 1.5 | FALSE
25 MVA 110/20 kV | 0.07 | 14 | 0.41 | 25 | 20 | 110 | 12 | 150 | YNd5 | hv | 0 | -9 | 9 | 0 | 1.5 | FALSE
63 MVA 110/10 kV | 0.04 | 22 | 0.32 | 63 | 10 | 110 | 18 | 150 | YNd5 | hv | 0 | -9 | 9 | 0 | 1.5 | FALSE
40 MVA 110/10 kV | 0.05 | 18 | 0.34 | 40 | 10 | 110 | 16.2 | 150 | YNd5 | hv | 0 | -9 | 9 | 0 | 1.5 | FALSE
25 MVA 110/10 kV | 0.07 | 14 | 0.41 | 25 | 10 | 110 | 12 | 150 | YNd5 | hv | 0 | -9 | 9 | 0 | 1.5 | FALSE
0.25 MVA 20/0.4 kV | 0.32 | 0.8 | 1.44 | 0.25 | 0.4 | 20 | 6 | 150 | Yzn5 | hv | 0 | -2 | 2 | 0 | 2.5 | FALSE
0.4 MVA 20/0.4 kV | 0.3375 | 1.35 | 1.425 | 0.4 | 0.4 | 20 | 6 | 150 | Dyn5 | hv | 0 | -2 | 2 | 0 | 2.5 | FALSE
0.63 MVA 20/0.4 kV | 0.2619 | 1.65 | 1.206 | 0.63 | 0.4 | 20 | 6 | 150 | Dyn5 | hv | 0 | -2 | 2 | 0 | 2.5 | FALSE
0.25 MVA 10/0.4 kV | 0.24 | 0.6 | 1.2 | 0.25 | 0.4 | 10 | 4 | 150 | Dyn5 | hv | 0 | -2 | 2 | 0 | 2.5 | FALSE
0.4 MVA 10/0.4 kV | 0.2375 | 0.95 | 1.325 | 0.4 | 0.4 | 10 | 4 | 150 | Dyn5 | hv | 0 | -2 | 2 | 0 | 2.5 | FALSE
0.63 MVA 10/0.4 kV | 0.1873 | 1.18 | 1.0794 | 0.63 | 0.4 | 10 | 4 | 150 | Dyn5 | hv | 0 | -2 | 2 | 0 | 2.5 | FALSE

## trafo3w_std_types
| sn_hv_mva | sn_mv_mva | sn_lv_mva | vn_hv_kv | vn_mv_kv | vn_lv_kv | vk_hv_percent | vk_mv_percent | vk_lv_percent | vkr_hv_percent | vkr_mv_percent | vkr_lv_percent | pfe_kw | i0_percent | shift_mv_degree | shift_lv_degree | vector_group | tap_side | tap_neutral | tap_min | tap_max | tap_step_percent
63/25/38 MVA 110/20/10 kV | 63 | 25 | 38 | 110 | 20 | 10 | 10.4 | 10.4 | 10.4 | 0.28 | 0.32 | 0.35 | 35 | 0.89 | 0 | 0 | YN0yn0yn0 | hv | 0 | -10 | 10 | 1.2
63/25/38 MVA 110/10/10 kV | 63 | 25 | 38 | 110 | 10 | 10 | 10.4 | 10.4 | 10.4 | 0.28 | 0.32 | 0.35 | 35 | 0.89 | 0 | 0 | YN0yn0yn0 | hv | 0 | -10 | 10 | 1.2

## fuse_std_types
| fuse_type | i_rated_a | t_avg | t_min | t_total | x_avg | x_min | x_total
HV 100A | HV 100A | 100 | 0 | [10.0, 3.64, 0.854, 0.281, 0.1, 0.0531, 0.022, 0.01] | [10.0, 4.267, 1.21, 0.403, 0.1, 0.058, 0.022, 0.01] | 0 | [300.0, 350.0, 450.0, 550.0, 700.0, 850.0, 1200.0, 1752.0] | [600.0, 700.0, 900.0, 1150.0, 1665.0, 2000.0, 3000.0, 4313.0]
HV 10A | HV 10A | 10 | 0 | [10.0, 1675.0, 0.344, 0.156, 0.1, 0.0417, 0.0171, 0.01] | [10.0, 1.3, 0.3, 0.155, 0.1, 0.0555, 0.023, 0.01] | 0 | [30.0, 32.0, 35.0, 37.0, 39.0, 50.0, 70.0, 88.0] | [60.0, 70.0, 80.0, 87.0, 94.0, 110.0, 150.0, 216.0]
HV 125A | HV 125A | 125 | 0 | [10.0, 1.82, 0.344, 0.1, 0.0467, 0.0269, 0.01] | [10.0, 2.478, 0.426, 0.1, 0.0427, 0.0211, 0.01] | 0 | [375.0, 500.0, 700.0, 925.0, 1200.0, 1500.0, 2341.0] | [750.0, 1000.0, 1500.0, 2200.0, 3000.0, 4000.0, 5765.0]
HV 160A | HV 160A | 160 | 0 | [10.0, 4.15, 1.03, 0.198, 0.1, 0.051, 0.0172, 0.01] | [10.0, 2.3, 0.734, 0.274, 0.1, 0.046, 0.0177, 0.01] | 0 | [480.0, 550.0, 700.0, 1000.0, 1260.0, 1600.0, 2500.0, 3227.0] | [960.0, 1300.0, 1700.0, 2200.0, 2996.0, 4000.0, 6000.0, 7946.0]
HV 16A | HV 16A | 16 | 0 | [10.0, 0.352, 0.164, 0.1, 0.0649, 0.0342, 0.01] | [10.0, 2.34, 0.722, 0.181, 0.1, 0.055, 0.0296, 0.01] | 0 | [48.0, 60.0, 65.0, 71.0, 80.0, 100.0, 162.0] | [96.0, 110.0, 125.0, 150.0, 168.0, 200.0, 250.0, 398.0]
HV 200A | HV 200A | 200 | 0 | [10.0, 4.267, 1.21, 0.403, 0.1, 0.058, 0.022, 0.01] | [10.0, 3.73, 1.654, 0.328, 0.1, 0.0531, 0.019, 0.01] | 0 | [600.0, 700.0, 900.0, 1150.0, 1665.0, 2000.0, 3000.0, 4313.0] | [1200.0, 1500.0, 1800.0, 2700.0, 3960.0, 5000.0, 7500.0, 10620.0]
HV 20A | HV 20A | 20 | 0 | [10.0, 1.3, 0.3, 0.155, 0.1, 0.0555, 0.023, 0.01] | [10.0, 1.3, 0.161, 0.1, 0.0611, 0.0399, 0.0141, 0.01] | 0 | [60.0, 70.0, 80.0, 87.0, 94.0, 110.0, 150.0, 216.0] | [120.0, 150.0, 200.0, 223.0, 260.0, 300.0, 450.0, 532.0]
HV 25A | HV 25A | 25 | 0 | [10.0, 2.512, 0.833, 0.299, 0.1, 0.0372, 0.0223, 0.01] | [10.0, 3.125, 0.597, 0.198, 0.1, 0.0378, 0.022, 0.01] | 0 | [75.0, 82.0, 90.0, 100.0, 124.0, 170.0, 200.0, 289.0] | [150.0, 170.0, 210.0, 250.0, 294.0, 400.0, 500.0, 711.0]
HV 31.5A | HV 31.5A | 31.5 | 0 | [10.0, 2.34, 0.722, 0.181, 0.1, 0.055, 0.0296, 0.01] | [10.0, 2.84, 0.368, 0.164, 0.1, 0.0621, 0.0378, 0.0195, 0.01] | 0 | [95.0, 110.0, 125.0, 150.0, 165.0, 200.0, 250.0, 390.0] | [189.0, 220.0, 300.0, 350.0, 393.0, 450.0, 530.0, 700.0, 960.0]
HV 40A | HV 40A | 40 | 0 | [10.0, 1.3, 0.161, 0.1, 0.0611, 0.0399, 0.0141, 0.01] | [10.0, 2.05, 0.369, 0.198, 0.1, 0.051, 0.0298, 0.01] | 0 | [120.0, 150.0, 200.0, 223.0, 260.0, 300.0, 450.0, 532.0] | [240.0, 300.0, 400.0, 450.0, 530.0, 650.0, 800.0, 1311.0]
HV 50A | HV 50A | 50 | 0 | [10.0, 3.215, 0.597, 0.198, 0.1, 0.0378, 0.022, 0.01] | [10.0, 3.64, 0.854, 0.281, 0.1, 0.0531, 0.022, 0.01] | 0 | [150.0, 170.0, 210.0, 250.0, 294.0, 400.0, 500.0, 711.0] | [300.0, 350.0, 450.0, 550.0, 700.0, 850.0, 1200.0, 1752.0]
HV 6.3A | HV 6.3A | 6.3 | 0 | [10.0, 1.39, 0.344, 0.168, 0.1, 0.056, 0.0263, 0.01] | [10.0, 1.711, 0.516, 0.198, 0.1, 0.0634, 0.0303, 0.01] | 0 | [19.0, 19.5, 20.4, 20.8, 22.0, 25.0, 32.0, 48.0] | [38.0, 40.0, 43.0, 48.0, 53.0, 60.0, 75.0, 118.0]
HV 63A | HV 63A | 63 | 0 | [10.0, 2.84, 0.368, 0.164, 0.1, 0.0621, 0.0378, 0.0195, 0.01] | [10.0, 1.82, 0.344, 0.1, 0.0467, 0.0269, 0.01] | 0 | [189.0, 220.0, 300.0, 350.0, 393.0, 450.0, 530.0, 700.0, 961.0] | [378.0, 500.0, 700.0, 934.0, 1200.0, 1500.0, 2366.0]
HV 80A | HV 80A | 80 | 0 | [10.0, 2.05, 0.369, 0.198, 0.1, 0.051, 0.0298, 0.01] | [10.0, 4.15, 1.03, 0.198, 0.1, 0.051, 0.0172, 0.01] | 0 | [240.0, 300.0, 400.0, 450.0, 530.0, 650.0, 800.0, 1311.0] | [480.0, 550.0, 700.0, 1000.0, 1260.0, 1600.0, 2500.0, 3227.0]
Siemens NH-1-100 | Siemens NH-1-100 | 100 | [5400.0, 2000.0, 400.0, 20.0, 1.0, 0.2, 0.012, 0.004] | 0 | 0 | [150.0, 190.0, 250.0, 430.0, 900.0, 1250.0, 2700.0, 3600.0] | 0 | 0
Siemens NH-1-125 | Siemens NH-1-125 | 125 | [4800.0, 120.0, 7.0, 0.1, 0.004] | 0 | 0 | [180.0, 400.0, 740.0, 2000.0, 4250.0] | 0 | 0
Siemens NH-1-16 | Siemens NH-1-16 | 16 | [4000.0, 400.0, 2.0, 0.1, 0.04, 0.01] | 0 | 0 | [26.0, 35.0, 75.0, 150.0, 200.0, 300.0] | 0 | 0
Siemens NH-1-160 | Siemens NH-1-160 | 160 | [4800.0, 120.0, 7.0, 0.1, 0.004] | 0 | 0 | [210.0, 500.0, 900.0, 2300.0, 5000.0] | 0 | 0
Siemens NH-1-25 | Siemens NH-1-25 | 25 | [4000.0, 1000.0, 10.0, 0.2, 0.02, 0.01] | 0 | 0 | [40.0, 50.0, 100.0, 210.0, 400.0, 500.0] | 0 | 0
Siemens NH-1-50 | Siemens NH-1-50 | 50 | [4000.0, 40.0, 4.0, 1.0, 0.02, 0.01] | 0 | 0 | [86.0, 200.0, 300.0, 400.0, 1000.0, 1280.0] | 0 | 0
Siemens NH-1-63 | Siemens NH-1-63 | 63 | [4000.0, 100.0, 10.0, 2.0, 0.04, 0.01] | 0 | 0 | [100.0, 200.0, 300.0, 400.0, 1000.0, 1500.0] | 0 | 0
Siemens NH-1-80 | Siemens NH-1-80 | 80 | [4800.0, 120.0, 7.0, 0.1, 0.01] | 0 | 0 | [150.58, 250.0, 450.0, 1150.0, 2470.0] | 0 | 0
Siemens NH-2-1000 | Siemens NH-2-1000 | 1000 | [4800.0, 120.0, 7.0, 0.1, 0.004] | 0 | 0 | [1900.0, 3500.0, 8400.0, 24000.0, 52000.0] | 0 | 0
Siemens NH-2-200 | Siemens NH-2-200 | 200 | [4800.0, 120.0, 7.0, 0.1, 0.004] | 0 | 0 | [280.0, 650.0, 1200.0, 3000.0, 7000.0] | 0 | 0
Siemens NH-2-224 | Siemens NH-2-224 | 224 | [4800.0, 120.0, 7.0, 0.2, 0.04, 0.004] | 0 | 0 | [400.0, 750.0, 1453.0, 3025.0, 4315.0, 7600.0] | 0 | 0
Siemens NH-2-250 | Siemens NH-2-250 | 250 | [4800.0, 120.0, 7.0, 0.1, 0.004] | 0 | 0 | [450.0, 800.0, 1650.0, 4000.0, 8500.0] | 0 | 0
Siemens NH-2-315 | Siemens NH-2-315 | 315 | [4800.0, 120.0, 7.0, 0.1, 0.004] | 0 | 0 | [550.0, 920.0, 1900.0, 5000.0, 11000.0] | 0 | 0
Siemens NH-2-355 | Siemens NH-2-355 | 355 | [4800.0, 120.0, 6.0, 0.1, 0.004] | 0 | 0 | [650.0, 1116.27, 2350.0, 5840.0, 12790.0] | 0 | 0
Siemens NH-2-400 | Siemens NH-2-400 | 400 | [4800.0, 120.0, 7.0, 0.1, 0.004] | 0 | 0 | [720.0, 1350.0, 2800.0, 6500.0, 15000.0] | 0 | 0
Siemens NH-2-425 | Siemens NH-2-425 | 425 | [4800.0, 120.0, 7.0, 0.1, 0.004] | 0 | 0 | [850.0, 1500.0, 3050.0, 7500.0, 16500.0] | 0 | 0
Siemens NH-2-630 | Siemens NH-2-630 | 630 | [4800.0, 120.0, 7.0, 0.1, 0.004] | 0 | 0 | [1200.0, 2000.0, 4800.0, 12000.0, 26000.0] | 0 | 0

## dtypes
| element | column | dtype
0 | bus | name | object
1 | bus | vn_kv | float64
2 | bus | type | object
3 | bus | zone | object
4 | bus | in_service | bool
5 | load | name | object
6 | load | bus | uint32
7 | load | p_mw | float64
8 | load | q_mvar | float64
9 | load | const_z_percent | float64
10 | load | const_i_percent | float64
11 | load | sn_mva | float64
12 | load | scaling | float64
13 | load | in_service | bool
14 | load | type | object
15 | ext_grid | name | object
16 | ext_grid | bus | uint32
17 | ext_grid | vm_pu | float64
18 | ext_grid | va_degree | float64
19 | ext_grid | slack_weight | float64
20 | ext_grid | in_service | bool
21 | line | name | object
22 | line | std_type | object
23 | line | from_bus | uint32
24 | line | to_bus | uint32
25 | line | length_km | float64
26 | line | r_ohm_per_km | float64
27 | line | x_ohm_per_km | float64
28 | line | c_nf_per_km | float64
29 | line | g_us_per_km | float64
30 | line | max_i_ka | float64
31 | line | df | float64
32 | line | parallel | uint32
33 | line | type | object
34 | line | in_service | bool
35 | trafo | name | object
36 | trafo | std_type | object
37 | trafo | hv_bus | uint32
38 | trafo | lv_bus | uint32
39 | trafo | sn_mva | float64
40 | trafo | vn_hv_kv | float64
41 | trafo | vn_lv_kv | float64
42 | trafo | vk_percent | float64
43 | trafo | vkr_percent | float64
44 | trafo | pfe_kw | float64
45 | trafo | i0_percent | float64
46 | trafo | shift_degree | float64
47 | trafo | tap_side | object
48 | trafo | tap_neutral | int32
49 | trafo | tap_min | int32
50 | trafo | tap_max | int32
51 | trafo | tap_step_percent | float64
52 | trafo | tap_step_degree | float64
53 | trafo | tap_pos | int32
54 | trafo | tap_phase_shifter | bool
55 | trafo | parallel | uint32
56 | trafo | df | float64
57 | trafo | in_service | bool
58 | line_geodata | coords | object
59 | bus_geodata | x | float64
60 | bus_geodata | y | float64
61 | bus_geodata | coords | object

## parameters
| version | format_version | converged | OPF_converged | name | f_hz | sn_mva
0 | 2.14.6 | 2.14.0 | FALSE | FALSE |  | 50 | 1