## bus
| name | vn_kv | type | zone | in_service
0 | bus_LV_6248-23_0_5_node_0 | 0.4 | n |  | TRUE
1 | bus_LV_6248-23_0_5_node_1 | 0.4 | n |  | TRUE
2 | bus_LV_6248-23_0_5_node_2 | 0.4 | n |  | TRUE
3 | bus_LV_6248-23_0_5_node_3 | 0.4 | n |  | TRUE
4 | bus_LV_6248-23_0_5_node_62 | 0.4 | n |  | TRUE
5 | bus_LV_6248-23_0_5_node_38 | 0.4 | n |  | TRUE
6 | bus_LV_6248-23_0_5_node_61 | 0.4 | n |  | TRUE
7 | bus_LV_6248-23_0_5_node_4 | 0.4 | n |  | TRUE
8 | bus_LV_6248-23_0_5_node_5 | 0.4 | n |  | TRUE
9 | bus_LV_6248-23_0_5_node_82 | 0.4 | n |  | TRUE
10 | bus_LV_6248-23_0_5_node_6 | 0.4 | n |  | TRUE
11 | bus_LV_6248-23_0_5_node_7 | 0.4 | n |  | TRUE
12 | bus_LV_6248-23_0_5_node_8 | 0.4 | n |  | TRUE
13 | bus_LV_6248-23_0_5_node_9 | 0.4 | n |  | TRUE
14 | bus_LV_6248-23_0_5_node_10 | 0.4 | n |  | TRUE
15 | bus_LV_6248-23_0_5_node_11 | 0.4 | n |  | TRUE
16 | bus_LV_6248-23_0_5_node_15 | 0.4 | n |  | TRUE
17 | bus_LV_6248-23_0_5_node_13 | 0.4 | n |  | TRUE
18 | bus_LV_6248-23_0_5_node_25 | 0.4 | n |  | TRUE
19 | bus_LV_6248-23_0_5_node_16 | 0.4 | n |  | TRUE
20 | bus_LV_6248-23_0_5_node_57 | 0.4 | n |  | TRUE
21 | bus_LV_6248-23_0_5_node_31 | 0.4 | n |  | TRUE
22 | bus_LV_6248-23_0_5_node_14 | 0.4 | n |  | TRUE
23 | bus_LV_6248-23_0_5_node_12 | 0.4 | n |  | TRUE
24 | bus_LV_6248-23_0_5_node_19 | 0.4 | n |  | TRUE
25 | bus_LV_6248-23_0_5_node_80 | 0.4 | n |  | TRUE
26 | bus_LV_6248-23_0_5_node_20 | 0.4 | n |  | TRUE
27 | bus_LV_6248-23_0_5_node_21 | 0.4 | n |  | TRUE
28 | bus_LV_6248-23_0_5_node_76 | 0.4 | n |  | TRUE
29 | bus_LV_6248-23_0_5_node_23 | 0.4 | n |  | TRUE
30 | bus_LV_6248-23_0_5_node_30 | 0.4 | n |  | TRUE
31 | bus_LV_6248-23_0_5_node_22 | 0.4 | n |  | TRUE
32 | bus_LV_6248-23_0_5_node_81 | 0.4 | n |  | TRUE
33 | bus_LV_6248-23_0_5_node_79 | 0.4 | n |  | TRUE
34 | bus_LV_6248-23_0_5_node_26 | 0.4 | n |  | TRUE
35 | bus_LV_6248-23_0_5_node_24 | 0.4 | n |  | TRUE
36 | bus_LV_6248-23_0_5_node_60 | 0.4 | n |  | TRUE
37 | bus_LV_6248-23_0_5_node_77 | 0.4 | n |  | TRUE
38 | bus_LV_6248-23_0_5_node_27 | 0.4 | n |  | TRUE
39 | bus_LV_6248-23_0_5_node_42 | 0.4 | n |  | TRUE
40 | bus_LV_6248-23_0_5_node_48 | 0.4 | n |  | TRUE
41 | bus_LV_6248-23_0_5_node_52 | 0.4 | n |  | TRUE
42 | bus_LV_6248-23_0_5_node_28 | 0.4 | n |  | TRUE
43 | bus_LV_6248-23_0_5_node_29 | 0.4 | n |  | TRUE
44 | bus_LV_6248-23_0_5_node_36 | 0.4 | n |  | TRUE
45 | bus_LV_6248-23_0_5_node_58 | 0.4 | n |  | TRUE
46 | bus_LV_6248-23_0_5_node_41 | 0.4 | n |  | TRUE
47 | bus_LV_6248-23_0_5_node_17 | 0.4 | n |  | TRUE
48 | bus_LV_6248-23_0_5_node_37 | 0.4 | n |  | TRUE
49 | bus_LV_6248-23_0_5_node_56 | 0.4 | n |  | TRUE
50 | bus_LV_6248-23_0_5_node_32 | 0.4 | n |  | TRUE
51 | bus_LV_6248-23_0_5_node_33 | 0.4 | n |  | TRUE
52 | bus_LV_6248-23_0_5_node_18 | 0.4 | n |  | TRUE
53 | bus_LV_6248-23_0_5_node_78 | 0.4 | n |  | TRUE
54 | bus_LV_6248-23_0_5_node_45 | 0.4 | n |  | TRUE
55 | bus_LV_6248-23_0_5_node_53 | 0.4 | n |  | TRUE
56 | bus_LV_6248-23_0_5_node_75 | 0.4 | n |  | TRUE
57 | bus_LV_6248-23_0_5_node_59 | 0.4 | n |  | TRUE
58 | bus_LV_6248-23_0_5_node_34 | 0.4 | n |  | TRUE
59 | bus_LV_6248-23_0_5_node_35 | 0.4 | n |  | TRUE
60 | bus_LV_6248-23_0_5_node_40 | 0.4 | n |  | TRUE
61 | bus_LV_6248-23_0_5_node_39 | 0.4 | n |  | TRUE
62 | bus_LV_6248-23_0_5_node_74 | 0.4 | n |  | TRUE
63 | bus_LV_6248-23_0_5_node_43 | 0.4 | n |  | TRUE
64 | bus_LV_6248-23_0_5_node_44 | 0.4 | n |  | TRUE
65 | bus_LV_6248-23_0_5_node_46 | 0.4 | n |  | TRUE
66 | bus_LV_6248-23_0_5_node_47 | 0.4 | n |  | TRUE
67 | bus_LV_6248-23_0_5_node_65 | 0.4 | n |  | TRUE
68 | bus_LV_6248-23_0_5_node_66 | 0.4 | n |  | TRUE
69 | bus_LV_6248-23_0_5_node_49 | 0.4 | n |  | TRUE
70 | bus_LV_6248-23_0_5_node_50 | 0.4 | n |  | TRUE
71 | bus_LV_6248-23_0_5_node_51 | 0.4 | n |  | TRUE
72 | bus_LV_6248-23_0_5_node_55 | 0.4 | n |  | TRUE
73 | bus_LV_6248-23_0_5_node_54 | 0.4 | n |  | TRUE
74 | bus_LV_6248-23_0_5_node_67 | 0.4 | n |  | TRUE
75 | bus_LV_6248-23_0_5_node_68 | 0.4 | n |  | TRUE
76 | bus_LV_6248-23_0_5_node_69 | 0.4 | n |  | TRUE
77 | bus_LV_6248-23_0_5_node_70 | 0.4 | n |  | TRUE
78 | bus_LV_6248-23_0_5_node_73 | 0.4 | n |  | TRUE
79 | bus_LV_6248-23_0_5_node_72 | 0.4 | n |  | TRUE
80 | bus_LV_6248-23_0_5_node_71 | 0.4 | n |  | TRUE
81 | bus_MV_113_0_node_241 | 20 | n |  | TRUE

## load
| name | bus | p_mw | q_mvar | const_z_percent | const_i_percent | sn_mva | scaling | in_service | type
0 | LV_6248-23_0_5_load_0 | 0 | 0.0042856 | 0.0010741 | 0 | 0 |  | 1 | TRUE | wye
1 | LV_6248-23_0_5_load_1 | 1 | 0.0023028 | 0.00057713 | 0 | 0 |  | 1 | TRUE | wye
2 | LV_6248-23_0_5_load_3 | 3 | 0.0031321 | 0.00078499 | 0 | 0 |  | 1 | TRUE | wye
3 | LV_6248-23_0_5_load_62 | 4 | 0.0020294 | 0.00050863 | 0 | 0 |  | 1 | TRUE | wye
4 | LV_6248-23_0_5_load_61 | 6 | 0.0068603 | 0.0017193 | 0 | 0 |  | 1 | TRUE | wye
5 | LV_6248-23_0_5_load_4 | 7 | 0.00016598 | 4.1598e-05 | 0 | 0 |  | 1 | TRUE | wye
6 | LV_6248-23_0_5_load_5 | 8 | 0.00029383 | 7.3641e-05 | 0 | 0 |  | 1 | TRUE | wye
7 | LV_6248-23_0_5_load_82 | 9 | 0.0013189 | 0.00033055 | 0 | 0 |  | 1 | TRUE | wye
8 | LV_6248-23_0_5_load_6 | 10 | 0.005803 | 0.0014544 | 0 | 0 |  | 1 | TRUE | wye
9 | LV_6248-23_0_5_load_7 | 11 | 0.013578 | 0.0034029 | 0 | 0 |  | 1 | TRUE | wye
10 | LV_6248-23_0_5_load_11 | 15 | 0.0064516 | 0.0016169 | 0 | 0 |  | 1 | TRUE | wye
11 | LV_6248-23_0_5_load_15 | 16 | 0.021417 | 0.0053677 | 0 | 0 |  | 1 | TRUE | wye
12 | LV_6248-23_0_5_load_16 | 19 | 0.0017413 | 0.00043642 | 0 | 0 |  | 1 | TRUE | wye
13 | LV_6248-23_0_5_load_57 | 20 | 0.0055408 | 0.0013886 | 0 | 0 |  | 1 | TRUE | wye
14 | LV_6248-23_0_5_load_14 | 22 | 0.0084425 | 0.0021159 | 0 | 0 |  | 1 | TRUE | wye
15 | LV_6248-23_0_5_load_12 | 23 | 0.012524 | 0.0031388 | 0 | 0 |  | 1 | TRUE | wye
16 | LV_6248-23_0_5_load_80 | 25 | 0.0026663 | 0.00066824 | 0 | 0 |  | 1 | TRUE | wye
17 | LV_6248-23_0_5_load_76 | 28 | 0.0042643 | 0.0010687 | 0 | 0 |  | 1 | TRUE | wye
18 | LV_6248-23_0_5_load_30 | 30 | 0.01691 | 0.004238 | 0 | 0 |  | 1 | TRUE | wye
19 | LV_6248-23_0_5_load_81 | 32 | 0.01907 | 0.0047793 | 0 | 0 |  | 1 | TRUE | wye
20 | LV_6248-23_0_5_load_79 | 33 | 0.010975 | 0.0027506 | 0 | 0 |  | 1 | TRUE | wye
21 | LV_6248-23_0_5_load_60 | 36 | 0.0039477 | 0.0009894 | 0 | 0 |  | 1 | TRUE | wye
22 | LV_6248-23_0_5_load_77 | 37 | 0.0051362 | 0.0012873 | 0 | 0 |  | 1 | TRUE | wye
23 | LV_6248-23_0_5_load_42 | 39 | 0.009614 | 0.0024095 | 0 | 0 |  | 1 | TRUE | wye
24 | LV_6248-23_0_5_load_52 | 41 | 0.0089334 | 0.0022389 | 0 | 0 |  | 1 | TRUE | wye
25 | LV_6248-23_0_5_load_58 | 45 | 0.011632 | 0.0029154 | 0 | 0 |  | 1 | TRUE | wye
26 | LV_6248-23_0_5_load_41 | 46 | 0.027044 | 0.0067777 | 0 | 0 |  | 1 | TRUE | wye
27 | LV_6248-23_0_5_load_17 | 47 | 0.0031513 | 0.0007898 | 0 | 0 |  | 1 | TRUE | wye
28 | LV_6248-23_0_5_load_56 | 49 | 0.010694 | 0.0026803 | 0 | 0 |  | 1 | TRUE | wye
29 | LV_6248-23_0_5_load_32 | 50 | 0.011514 | 0.0028857 | 0 | 0 |  | 1 | TRUE | wye
30 | LV_6248-23_0_5_load_33 | 51 | 0.016342 | 0.0040957 | 0 | 0 |  | 1 | TRUE | wye
31 | LV_6248-23_0_5_load_18 | 52 | 0.0136 | 0.0034086 | 0 | 0 |  | 1 | TRUE | wye
32 | LV_6248-23_0_5_load_78 | 53 | 0.0046835 | 0.0011738 | 0 | 0 |  | 1 | TRUE | wye
33 | LV_6248-23_0_5_load_53 | 55 | 0.0046161 | 0.0011569 | 0 | 0 |  | 1 | TRUE | wye
34 | LV_6248-23_0_5_load_75 | 56 | 0.012601 | 0.0031581 | 0 | 0 |  | 1 | TRUE | wye
35 | LV_6248-23_0_5_load_35 | 59 | 0.019515 | 0.0048908 | 0 | 0 |  | 1 | TRUE | wye
36 | LV_6248-23_0_5_load_40 | 60 | 0.028902 | 0.0072436 | 0 | 0 |  | 1 | TRUE | wye
37 | LV_6248-23_0_5_load_39 | 61 | 0.02459 | 0.0061629 | 0 | 0 |  | 1 | TRUE | wye
38 | LV_6248-23_0_5_load_74 | 62 | 0.0060609 | 0.001519 | 0 | 0 |  | 1 | TRUE | wye
39 | LV_6248-23_0_5_load_43 | 63 | 0.0042893 | 0.001075 | 0 | 0 |  | 1 | TRUE | wye
40 | LV_6248-23_0_5_load_46 | 65 | 0.0057122 | 0.0014316 | 0 | 0 |  | 1 | TRUE | wye
41 | LV_6248-23_0_5_load_47 | 66 | 0.0049031 | 0.0012288 | 0 | 0 |  | 1 | TRUE | wye
42 | LV_6248-23_0_5_load_65 | 67 | 0.00068753 | 0.00017231 | 0 | 0 |  | 1 | TRUE | wye
43 | LV_6248-23_0_5_load_66 | 68 | 0.00044649 | 0.0001119 | 0 | 0 |  | 1 | TRUE | wye
44 | LV_6248-23_0_5_load_49 | 69 | 0.0041093 | 0.0010299 | 0 | 0 |  | 1 | TRUE | wye
45 | LV_6248-23_0_5_load_50 | 70 | 0.0025384 | 0.00063617 | 0 | 0 |  | 1 | TRUE | wye
46 | LV_6248-23_0_5_load_51 | 71 | 0.0059155 | 0.0014826 | 0 | 0 |  | 1 | TRUE | wye
47 | LV_6248-23_0_5_load_55 | 72 | 0.012621 | 0.003163 | 0 | 0 |  | 1 | TRUE | wye
48 | LV_6248-23_0_5_load_54 | 73 | 0.0044929 | 0.001126 | 0 | 0 |  | 1 | TRUE | wye
49 | LV_6248-23_0_5_load_67 | 74 | 0.00071625 | 0.00017951 | 0 | 0 |  | 1 | TRUE | wye
50 | LV_6248-23_0_5_load_68 | 75 | 0.00058533 | 0.0001467 | 0 | 0 |  | 1 | TRUE | wye
51 | LV_6248-23_0_5_load_69 | 76 | 0.00038523 | 9.6548e-05 | 0 | 0 |  | 1 | TRUE | wye
52 | LV_6248-23_0_5_load_70 | 77 | 0.00090939 | 0.00022792 | 0 | 0 |  | 1 | TRUE | wye
53 | LV_6248-23_0_5_load_72 | 79 | 0.00116 | 0.00029074 | 0 | 0 |  | 1 | TRUE | wye
54 | LV_6248-23_0_5_load_71 | 80 | 0.0010142 | 0.00025418 | 0 | 0 |  | 1 | TRUE | wye

## ext_grid
| name | bus | vm_pu | va_degree | slack_weight | in_service
0 |  | 21 | 1 | 0 | 1 | TRUE

## line
| name | std_type | from_bus | to_bus | length_km | r_ohm_per_km | x_ohm_per_km | c_nf_per_km | g_us_per_km | max_i_ka | df | parallel | type | in_service
0 | LV_6248-23_0_5_line_0 |  | 0 | 1 | 0.0022249 | 0.125 | 0.08 | 261 | 0 | 0.364 | 1 | 1 | cs | TRUE
1 | LV_6248-23_0_5_line_1 |  | 0 | 2 | 0.045458 | 0.125 | 0.08 | 261 | 0 | 0.364 | 1 | 1 | cs | TRUE
2 | LV_6248-23_0_5_line_2 |  | 1 | 3 | 0.014255 | 0.125 | 0.08 | 261 | 0 | 0.364 | 1 | 1 | cs | TRUE
3 | LV_6248-23_0_5_line_3 |  | 2 | 4 | 0.29427 | 0.125 | 0.08 | 261 | 0 | 0.364 | 1 | 1 | cs | TRUE
4 | LV_6248-23_0_5_line_4 |  | 3 | 7 | 0.0047769 | 0.125 | 0.08 | 261 | 0 | 0.364 | 1 | 1 | cs | TRUE
5 | LV_6248-23_0_5_line_5 |  | 4 | 5 | 0.063164 | 0.125 | 0.08 | 261 | 0 | 0.364 | 1 | 1 | cs | TRUE
6 | LV_6248-23_0_5_line_6 |  | 4 | 6 | 0.019368 | 0.125 | 0.08 | 261 | 0 | 0.364 | 1 | 1 | cs | TRUE
7 | LV_6248-23_0_5_line_7 |  | 5 | 56 | 0.029372 | 0.125 | 0.08 | 261 | 0 | 0.364 | 1 | 1 | cs | TRUE
8 | LV_6248-23_0_5_line_8 |  | 5 | 57 | 0.028109 | 0.125 | 0.08 | 261 | 0 | 0.364 | 1 | 1 | cs | TRUE
9 | LV_6248-23_0_5_line_9 |  | 7 | 8 | 0.017661 | 0.125 | 0.08 | 261 | 0 | 0.364 | 1 | 1 | cs | TRUE
10 | LV_6248-23_0_5_line_10 |  | 8 | 9 | 0.18815 | 0.125 | 0.08 | 261 | 0 | 0.364 | 1 | 1 | cs | TRUE
11 | LV_6248-23_0_5_line_11 |  | 10 | 11 | 0.024969 | 0.125 | 0.08 | 261 | 0 | 0.364 | 1 | 2 | cs | TRUE
12 | LV_6248-23_0_5_line_12 |  | 10 | 12 | 0.025649 | 0.125 | 0.08 | 261 | 0 | 0.364 | 1 | 2 | cs | TRUE
13 | LV_6248-23_0_5_line_13 |  | 11 | 13 | 0.039643 | 0.125 | 0.08 | 261 | 0 | 0.364 | 1 | 2 | cs | TRUE
14 | LV_6248-23_0_5_line_14 |  | 12 | 14 | 0.00113 | 0.125 | 0.08 | 261 | 0 | 0.364 | 1 | 2 | cs | TRUE
15 | LV_6248-23_0_5_line_15 |  | 12 | 15 | 0.060806 | 0.125 | 0.08 | 261 | 0 | 0.364 | 1 | 1 | cs | TRUE
16 | LV_6248-23_0_5_line_16 |  | 13 | 16 | 0.0074281 | 0.125 | 0.08 | 261 | 0 | 0.364 | 1 | 2 | cs | TRUE
17 | LV_6248-23_0_5_line_17 |  | 13 | 17 | 0.027637 | 0.125 | 0.08 | 261 | 0 | 0.364 | 1 | 1 | cs | TRUE
18 | LV_6248-23_0_5_line_18 |  | 14 | 18 | 0.044268 | 0.125 | 0.08 | 261 | 0 | 0.364 | 1 | 1 | cs | TRUE
19 | LV_6248-23_0_5_line_19 |  | 14 | 19 | 0.03441 | 0.125 | 0.08 | 261 | 0 | 0.364 | 1 | 2 | cs | TRUE
20 | LV_6248-23_0_5_line_20 |  | 15 | 20 | 0.032165 | 0.125 | 0.08 | 261 | 0 | 0.364 | 1 | 1 | cs | TRUE
21 | LV_6248-23_0_5_line_21 |  | 16 | 21 | 0.007886 | 0.125 | 0.08 | 261 | 0 | 0.364 | 1 | 2 | cs | TRUE
22 | LV_6248-23_0_5_line_22 |  | 17 | 22 | 0.0033481 | 0.125 | 0.08 | 261 | 0 | 0.364 | 1 | 1 | cs | TRUE
23 | LV_6248-23_0_5_line_23 |  | 17 | 23 | 0.021619 | 0.125 | 0.08 | 261 | 0 | 0.364 | 1 | 1 | cs | TRUE
24 | LV_6248-23_0_5_line_24 |  | 18 | 37 | 0.005323 | 0.125 | 0.08 | 261 | 0 | 0.364 | 1 | 1 | cs | TRUE
25 | LV_6248-23_0_5_line_25 |  | 18 | 35 | 0.20269 | 0.125 | 0.08 | 261 | 0 | 0.364 | 1 | 1 | cs | TRUE
26 | LV_6248-23_0_5_line_26 |  | 19 | 47 | 0.0227 | 0.125 | 0.08 | 261 | 0 | 0.364 | 1 | 2 | cs | TRUE
27 | LV_6248-23_0_5_line_27 |  | 21 | 50 | 0.01934 | 0.125 | 0.08 | 261 | 0 | 0.364 | 1 | 1 | cs | TRUE
28 | LV_6248-23_0_5_line_28 |  | 21 | 51 | 0.037152 | 0.125 | 0.08 | 261 | 0 | 0.364 | 1 | 2 | cs | TRUE
29 | LV_6248-23_0_5_line_29 |  | 22 | 48 | 0.024092 | 0.125 | 0.08 | 261 | 0 | 0.364 | 1 | 1 | cs | TRUE
30 | LV_6248-23_0_5_line_30 |  | 24 | 25 | 0.018252 | 0.125 | 0.08 | 261 | 0 | 0.364 | 1 | 1 | cs | TRUE
31 | LV_6248-23_0_5_line_31 |  | 24 | 26 | 0.028072 | 0.125 | 0.08 | 261 | 0 | 0.364 | 1 | 1 | cs | TRUE
32 | LV_6248-23_0_5_line_32 |  | 24 | 27 | 0.0536 | 0.125 | 0.08 | 261 | 0 | 0.364 | 1 | 1 | cs | TRUE
33 | LV_6248-23_0_5_line_33 |  | 26 | 28 | 0.008701 | 0.125 | 0.08 | 261 | 0 | 0.364 | 1 | 1 | cs | TRUE
34 | LV_6248-23_0_5_line_34 |  | 27 | 29 | 0.039506 | 0.125 | 0.08 | 261 | 0 | 0.364 | 1 | 2 | cs | TRUE
35 | LV_6248-23_0_5_line_35 |  | 27 | 30 | 0.0020207 | 0.125 | 0.08 | 261 | 0 | 0.364 | 1 | 2 | cs | TRUE
36 | LV_6248-23_0_5_line_36 |  | 29 | 33 | 0.026725 | 0.125 | 0.08 | 261 | 0 | 0.364 | 1 | 1 | cs | TRUE
37 | LV_6248-23_0_5_line_37 |  | 29 | 34 | 0.029903 | 0.125 | 0.08 | 261 | 0 | 0.364 | 1 | 2 | cs | TRUE
38 | LV_6248-23_0_5_line_38 |  | 29 | 31 | 0.044594 | 0.125 | 0.08 | 261 | 0 | 0.364 | 1 | 1 | cs | TRUE
39 | LV_6248-23_0_5_line_39 |  | 30 | 52 | 0.032554 | 0.125 | 0.08 | 261 | 0 | 0.364 | 1 | 2 | cs | TRUE
40 | LV_6248-23_0_5_line_40 |  | 31 | 32 | 0.005931 | 0.125 | 0.08 | 261 | 0 | 0.364 | 1 | 1 | cs | TRUE
41 | LV_6248-23_0_5_line_41 |  | 34 | 38 | 0.093687 | 0.125 | 0.08 | 261 | 0 | 0.364 | 1 | 2 | cs | TRUE
42 | LV_6248-23_0_5_line_42 |  | 34 | 39 | 0.014079 | 0.125 | 0.08 | 261 | 0 | 0.364 | 1 | 1 | cs | TRUE
43 | LV_6248-23_0_5_line_43 |  | 35 | 36 | 0.034561 | 0.125 | 0.08 | 261 | 0 | 0.364 | 1 | 1 | cs | TRUE
44 | LV_6248-23_0_5_line_44 |  | 38 | 40 | 0.1219 | 0.125 | 0.08 | 261 | 0 | 0.364 | 1 | 2 | cs | TRUE
45 | LV_6248-23_0_5_line_45 |  | 38 | 41 | 0.012334 | 0.125 | 0.08 | 261 | 0 | 0.364 | 1 | 1 | cs | TRUE
46 | LV_6248-23_0_5_line_46 |  | 40 | 53 | 0.012541 | 0.125 | 0.08 | 261 | 0 | 0.364 | 1 | 1 | cs | TRUE
47 | LV_6248-23_0_5_line_47 |  | 40 | 54 | 0.090436 | 0.125 | 0.08 | 261 | 0 | 0.364 | 1 | 1 | cs | TRUE
48 | LV_6248-23_0_5_line_48 |  | 41 | 55 | 0.0005251 | 0.125 | 0.08 | 261 | 0 | 0.364 | 1 | 1 | cs | TRUE
49 | LV_6248-23_0_5_line_49 |  | 42 | 43 | 0.07015 | 0.125 | 0.08 | 261 | 0 | 0.364 | 1 | 1 | cs | TRUE
50 | LV_6248-23_0_5_line_50 |  | 42 | 44 | 0.03832 | 0.125 | 0.08 | 261 | 0 | 0.364 | 1 | 1 | cs | TRUE
51 | LV_6248-23_0_5_line_51 |  | 42 | 45 | 0.0082866 | 0.125 | 0.08 | 261 | 0 | 0.364 | 1 | 1 | cs | TRUE
52 | LV_6248-23_0_5_line_52 |  | 43 | 46 | 0.0046938 | 0.125 | 0.08 | 261 | 0 | 0.364 | 1 | 1 | cs | TRUE
53 | LV_6248-23_0_5_line_53 |  | 44 | 60 | 0.0076291 | 0.125 | 0.08 | 261 | 0 | 0.364 | 1 | 1 | cs | TRUE
54 | LV_6248-23_0_5_line_54 |  | 44 | 61 | 0.019866 | 0.125 | 0.08 | 261 | 0 | 0.364 | 1 | 1 | cs | TRUE
55 | LV_6248-23_0_5_line_55 |  | 44 | 58 | 0.060826 | 0.125 | 0.08 | 261 | 0 | 0.364 | 1 | 1 | cs | TRUE
56 | LV_6248-23_0_5_line_56 |  | 45 | 57 | 0.031591 | 0.125 | 0.08 | 261 | 0 | 0.364 | 1 | 1 | cs | TRUE
57 | LV_6248-23_0_5_line_57 |  | 47 | 52 | 0.02689 | 0.125 | 0.08 | 261 | 0 | 0.364 | 1 | 2 | cs | TRUE
58 | LV_6248-23_0_5_line_58 |  | 48 | 49 | 0.018562 | 0.125 | 0.08 | 261 | 0 | 0.364 | 1 | 1 | cs | TRUE
59 | LV_6248-23_0_5_line_59 |  | 49 | 62 | 0.069549 | 0.125 | 0.08 | 261 | 0 | 0.364 | 1 | 1 | cs | TRUE
60 | LV_6248-23_0_5_line_60 |  | 51 | 58 | 0.0040746 | 0.125 | 0.08 | 261 | 0 | 0.364 | 1 | 2 | cs | TRUE
61 | LV_6248-23_0_5_line_61 |  | 54 | 66 | 0.027066 | 0.125 | 0.08 | 261 | 0 | 0.364 | 1 | 1 | cs | TRUE
62 | LV_6248-23_0_5_line_62 |  | 54 | 63 | 0.043881 | 0.125 | 0.08 | 261 | 0 | 0.364 | 1 | 1 | cs | TRUE
63 | LV_6248-23_0_5_line_63 |  | 55 | 73 | 0.015682 | 0.125 | 0.08 | 261 | 0 | 0.364 | 1 | 1 | cs | TRUE
64 | LV_6248-23_0_5_line_64 |  | 58 | 59 | 0.010479 | 0.125 | 0.08 | 261 | 0 | 0.364 | 1 | 1 | cs | TRUE
65 | LV_6248-23_0_5_line_65 |  | 63 | 64 | 0.12463 | 0.125 | 0.08 | 261 | 0 | 0.364 | 1 | 1 | cs | TRUE
66 | LV_6248-23_0_5_line_66 |  | 64 | 65 | 0.016462 | 0.125 | 0.08 | 261 | 0 | 0.364 | 1 | 1 | cs | TRUE
67 | LV_6248-23_0_5_line_67 |  | 65 | 67 | 0.045204 | 0.125 | 0.08 | 261 | 0 | 0.364 | 1 | 1 | cs | TRUE
68 | LV_6248-23_0_5_line_68 |  | 67 | 68 | 0.039829 | 0.125 | 0.08 | 261 | 0 | 0.364 | 1 | 1 | cs | TRUE
69 | LV_6248-23_0_5_line_69 |  | 68 | 74 | 0.032945 | 0.125 | 0.08 | 261 | 0 | 0.364 | 1 | 1 | cs | TRUE
70 | LV_6248-23_0_5_line_70 |  | 69 | 70 | 0.02055 | 0.125 | 0.08 | 261 | 0 | 0.364 | 1 | 1 | cs | TRUE
71 | LV_6248-23_0_5_line_71 |  | 70 | 71 | 0.079605 | 0.125 | 0.08 | 261 | 0 | 0.364 | 1 | 1 | cs | TRUE
72 | LV_6248-23_0_5_line_72 |  | 71 | 72 | 0.012126 | 0.125 | 0.08 | 261 | 0 | 0.364 | 1 | 1 | cs | TRUE
73 | LV_6248-23_0_5_line_73 |  | 72 | 73 | 0.02085 | 0.125 | 0.08 | 261 | 0 | 0.364 | 1 | 1 | cs | TRUE
74 | LV_6248-23_0_5_line_74 |  | 74 | 75 | 0.016465 | 0.125 | 0.08 | 261 | 0 | 0.364 | 1 | 1 | cs | TRUE
75 | LV_6248-23_0_5_line_75 |  | 75 | 76 | 0.0086504 | 0.125 | 0.08 | 261 | 0 | 0.364 | 1 | 1 | cs | TRUE
76 | LV_6248-23_0_5_line_76 |  | 76 | 77 | 0.05084 | 0.125 | 0.08 | 261 | 0 | 0.364 | 1 | 1 | cs | TRUE
77 | LV_6248-23_0_5_line_77 |  | 77 | 78 | 0.020776 | 0.125 | 0.08 | 261 | 0 | 0.364 | 1 | 1 | cs | TRUE
78 | LV_6248-23_0_5_line_78 |  | 78 | 79 | 0.023977 | 0.125 | 0.08 | 261 | 0 | 0.364 | 1 | 1 | cs | TRUE
79 | LV_6248-23_0_5_line_79 |  | 79 | 80 | 0.021606 | 0.125 | 0.08 | 261 | 0 | 0.364 | 1 | 1 | cs | TRUE

## trafo
| name | std_type | hv_bus | lv_bus | sn_mva | vn_hv_kv | vn_lv_kv | vk_percent | vkr_percent | pfe_kw | i0_percent | shift_degree | tap_side | tap_neutral | tap_min | tap_max | tap_step_percent | tap_step_degree | tap_pos | tap_phase_shifter | parallel | df | in_service
0 | LV_6248-23_0_5_trafo_31 | 0.63 MVA 20/0.4 kV | 81 | 21 | 0.63 | 20 | 0.4 | 6 | 1.206 | 1.65 | 0.2619 | 150 | hv | 0 | -2 | 2 | 2.5 | 0 | 0 | FALSE | 1 | 1 | TRUE

## line_geodata
| x0 | y0 | x1 | y1 | x2 | y2 | x3 | y3 | x4 | y4 | x5 | y5 | x6 | y6 | x7 | y7 | x8 | y8 | x9 | y9 | x10 | y10 | x11 | y11 | x12 | y12
0 | 2604974.6391 | 1124800.8664 | 2604976.2792 | 1124799.3631
1 | 2604947.275 | 1124836.3663 | 2604954.1088 | 1124821.7313 | 2604964.4552 | 1124810.2007 | 2604974.6391 | 1124800.8664
2 | 2604976.2792 | 1124799.3631 | 2604986.7881 | 1124789.731
3 | 2604954.8 | 1125130.537 | 2604947.275 | 1124836.3663
4 | 2604990.3099 | 1124786.5036 | 2604986.8728 | 1124789.6533 | 2604986.7881 | 1124789.731
5 | 2604933.7934 | 1125190.1057 | 2604954.8 | 1125130.537
6 | 2604972.5135 | 1125138.3692 | 2604954.8 | 1125130.537
7 | 2604924.7988 | 1125218.0677 | 2604933.7934 | 1125190.1057
8 | 2604953.8442 | 1125206.4743 | 2604953.43 | 1125203.9172 | 2604952.5461 | 1125200.7927 | 2604951.4456 | 1125198.6908 | 2604949.5588 | 1125196.5771 | 2604946.1304 | 1125194.5178 | 2604941.7075 | 1125192.68 | 2604933.7934 | 1125190.1057
9 | 2604990.3099 | 1124786.5036 | 2605003.3305 | 1124774.5718
10 | 2605003.3305 | 1124774.5718 | 2605177.9545 | 1124704.5257
11 | 2604755.3553 | 1125196.7125 | 2604755.3553 | 1125196.7125 | 2604761.6135 | 1125197.64 | 2604767.5553 | 1125198.9897 | 2604779.8236 | 1125201.632
12 | 2604732.4865 | 1125205.5658 | 2604735.603 | 1125202.3111 | 2604736.8448 | 1125201.3894 | 2604738.0941 | 1125200.4788 | 2604742.1735 | 1125198.1363 | 2604747.9402 | 1125196.7512 | 2604755.3553 | 1125196.7125
13 | 2604818.4732 | 1125210.4351 | 2604800.7096 | 1125206.1302 | 2604779.8236 | 1125201.632
14 | 2604732.4865 | 1125205.5658 | 2604731.7459 | 1125206.4212
15 | 2604732.4865 | 1125205.5658 | 2604727.4353 | 1125198.8031 | 2604719.2778 | 1125181.833 | 2604716.5462 | 1125175.6723 | 2604715.0775 | 1125171.08 | 2604714.4116 | 1125164.9654 | 2604714.7734 | 1125155.4944 | 2604715.1493 | 1125149.1591
16 | 2604818.4732 | 1125210.4351 | 2604821.8332 | 1125211.2492 | 2604825.6891 | 1125212.1979
17 | 2604818.4732 | 1125210.4351 | 2604826.1018 | 1125183.8726
18 | 2604698.7001 | 1125188.4093 | 2604701.3384 | 1125185.5432 | 2604728.399 | 1125208.4641 | 2604729.3003 | 1125209.2318 | 2604731.7459 | 1125206.4212
19 | 2604731.7459 | 1125206.4212 | 2604735.8438 | 1125210.0261 | 2604750.718 | 1125222.8439 | 2604757.8186 | 1125228.8762
20 | 2604716.6641 | 1125117.0344 | 2604716.4134 | 1125127.8489 | 2604715.1493 | 1125149.1591
21 | 2604833.3467 | 1125214.0819 | 2604825.6891 | 1125212.1979
22 | 2604826.1018 | 1125183.8726 | 2604827.0261 | 1125180.6546
23 | 2604826.1018 | 1125183.8726 | 2604805.0657 | 1125178.8862
24 | 2604695.0435 | 1125192.2861 | 2604698.7001 | 1125188.4093
25 | 2604549.9635 | 1125056.5885 | 2604571.794 | 1125076.1254 | 2604594.2643 | 1125095.3515 | 2604660.5891 | 1125151.0398 | 2604658.02 | 1125154.1171 | 2604663.7281 | 1125158.7682 | 2604672.4635 | 1125166.0561 | 2604686.1749 | 1125177.7945 | 2604698.7001 | 1125188.4093
26 | 2604775.1941 | 1125243.483 | 2604774.104 | 1125242.605 | 2604763.4355 | 1125233.6479 | 2604757.8186 | 1125228.8762
27 | 2604833.3467 | 1125214.0819 | 2604836.7862 | 1125202.1788 | 2604837.8594 | 1125199.8341 | 2604839.0702 | 1125199.0457 | 2604840.8588 | 1125198.558 | 2604841.9224 | 1125198.7701
28 | 2604833.3467 | 1125214.0819 | 2604844.5828 | 1125216.8477 | 2604856.4753 | 1125218.0132 | 2604869.6819 | 1125221.387
29 | 2604833.6765 | 1125157.499 | 2604827.0261 | 1125180.6546
30 | 2604773.4083 | 1125274.8424 | 2604783.6871 | 1125259.743
31 | 2604783.6871 | 1125259.743 | 2604779.2033 | 1125256.8159 | 2604773.4489 | 1125252.4648 | 2604765.2762 | 1125245.4884 | 2604761.625 | 1125242.3618
32 | 2604783.6871 | 1125259.743 | 2604785.8288 | 1125261.1343 | 2604794.6655 | 1125266.6216 | 2604808.0712 | 1125274.3692 | 2604823.1257 | 1125282.9297 | 2604823.3954 | 1125283.0855 | 2604824.7617 | 1125280.4964 | 2604825.8347 | 1125278.4741 | 2604826.9385 | 1125276.4406
33 | 2604755.9391 | 1125248.9607 | 2604761.625 | 1125242.3618
34 | 2604851.3088 | 1125298.6818 | 2604848.851 | 1125297.3236 | 2604832.9874 | 1125288.5735 | 2604823.3954 | 1125283.0855 | 2604824.7617 | 1125280.4964 | 2604825.8347 | 1125278.4741 | 2604826.9385 | 1125276.4406
35 | 2604826.9385 | 1125276.4406 | 2604825.1857 | 1125275.4352
36 | 2604838.0406 | 1125321.8826 | 2604844.2534 | 1125311.8048 | 2604851.3088 | 1125298.6818
37 | 2604851.3088 | 1125298.6818 | 2604854.6911 | 1125300.5409 | 2604866.6025 | 1125306.7978 | 2604874.9699 | 1125311.0399 | 2604877.89 | 1125312.5207
38 | 2604851.3088 | 1125298.6818 | 2604853.4238 | 1125294.7927 | 2604846.4662 | 1125291.4411 | 2604843.4227 | 1125290.0602 | 2604844.9669 | 1125286.7598 | 2604867.4491 | 1125298.7057
39 | 2604796.9206 | 1125259.2903 | 2604798.9404 | 1125260.5665 | 2604809.1413 | 1125266.2328 | 2604825.1857 | 1125275.4352
40 | 2604867.4491 | 1125298.7057 | 2604870.1587 | 1125293.4275
41 | 2604901.4769 | 1125378.9386 | 2604906.095 | 1125367.9147 | 2604911.3307 | 1125355.6017 | 2604914.7148 | 1125345.5662 | 2604918.4078 | 1125334.7417 | 2604912.2761 | 1125330.1234 | 2604910.8355 | 1125329.0884 | 2604901.5975 | 1125324.4454 | 2604893.3303 | 1125320.359 | 2604885.2711 | 1125316.2617 | 2604877.89 | 1125312.5207
42 | 2604877.89 | 1125312.5207 | 2604871.7919 | 1125325.2104
43 | 2604549.9635 | 1125056.5885 | 2604573.3304 | 1125031.1239
44 | 2604901.4769 | 1125378.9386 | 2604897.1076 | 1125387.3614 | 2604883.4745 | 1125413.8968 | 2604881.0205 | 1125417.5967 | 2604878.3826 | 1125419.9179 | 2604875.8999 | 1125420.9942 | 2604872.5617 | 1125421.8809 | 2604869.2244 | 1125421.756 | 2604864.1305 | 1125420.5736 | 2604856.1089 | 1125417.9548 | 2604835.191 | 1125406.9996 | 2604815.7056 | 1125397.4019 | 2604810.1272 | 1125394.874
45 | 2604901.4769 | 1125378.9386 | 2604890.331 | 1125373.6567
46 | 2604810.1272 | 1125394.874 | 2604810.5911 | 1125393.0402 | 2604810.678 | 1125390.4056 | 2604810.4257 | 1125387.7375 | 2604809.7185 | 1125385.358 | 2604808.2945 | 1125382.889
47 | 2604731.3331 | 1125351.8696 | 2604740.5537 | 1125359.2136 | 2604754.1652 | 1125369.7404 | 2604763.7872 | 1125376.1955 | 2604768.9646 | 1125379.1342 | 2604777.1319 | 1125382.9425 | 2604787.7425 | 1125386.7526 | 2604799.1468 | 1125390.8524 | 2604807.1298 | 1125393.7156 | 2604810.1272 | 1125394.874
48 | 2604889.8565 | 1125373.4318 | 2604890.331 | 1125373.6567
49 | 2604946.4207 | 1125245.4984 | 2604942.6262 | 1125257.768 | 2604931.7683 | 1125292.9431 | 2604920.9265 | 1125288.8991 | 2604918.7833 | 1125289.4532 | 2604916.9244 | 1125291.0303 | 2604915.4742 | 1125292.3964 | 2604914.4244 | 1125294.4188
50 | 2604946.4207 | 1125245.4984 | 2604920.7366 | 1125237.3961 | 2604917.0975 | 1125248.1873
51 | 2604946.4207 | 1125245.4984 | 2604948.9393 | 1125237.6039
52 | 2604914.4244 | 1125294.4188 | 2604910.2174 | 1125292.3371
53 | 2604917.0975 | 1125248.1873 | 2604914.6556 | 1125255.415
54 | 2604917.0975 | 1125248.1873 | 2604898.3165 | 1125241.7126
55 | 2604873.6298 | 1125222.3956 | 2604888.3328 | 1125227.1763 | 2604920.7366 | 1125237.3961 | 2604917.0975 | 1125248.1873
56 | 2604953.8442 | 1125206.4743 | 2604953.0286 | 1125214.2552 | 2604952.1188 | 1125224.0037 | 2604949.7358 | 1125235.1072 | 2604948.9393 | 1125237.6039
57 | 2604775.1941 | 1125243.483 | 2604780.7903 | 1125247.9906 | 2604787.8005 | 1125253.2208 | 2604792.9158 | 1125256.7599 | 2604796.9206 | 1125259.2903
58 | 2604833.6765 | 1125157.499 | 2604816.0268 | 1125151.7503
59 | 2604769.2598 | 1125108.458 | 2604771.9652 | 1125108.5935 | 2604774.5309 | 1125110.0184 | 2604776.3867 | 1125112.4433 | 2604778.7325 | 1125119.115 | 2604787.9117 | 1125140.377 | 2604789.6214 | 1125142.2237 | 2604792.0408 | 1125143.4373 | 2604797.8201 | 1125145.7096 | 2604798.8141 | 1125146.1439 | 2604816.0268 | 1125151.7503
60 | 2604873.6298 | 1125222.3956 | 2604869.6819 | 1125221.387
61 | 2604731.3331 | 1125351.8696 | 2604732.5985 | 1125350.2031 | 2604733.1006 | 1125348.7695 | 2604732.7242 | 1125347.0239 | 2604731.4846 | 1125345.3443 | 2604726.9937 | 1125341.7947 | 2604721.8786 | 1125337.9333 | 2604718.6972 | 1125335.5075 | 2604716.6336 | 1125332.7045
62 | 2604731.3331 | 1125351.8696 | 2604726.9501 | 1125348.3645 | 2604718.6606 | 1125342.9555 | 2604697.3355 | 1125329.6994 | 2604694.5364 | 1125328.0261
63 | 2604875.6897 | 1125366.7076 | 2604875.9584 | 1125366.8457 | 2604889.8565 | 1125373.4318
64 | 2604873.6298 | 1125222.3956 | 2604876.929 | 1125212.4489
65 | 2604579.8344 | 1125281.7205 | 2604586.5604 | 1125285.6608 | 2604593.7789 | 1125290.7242 | 2604601.4299 | 1125294.6763 | 2604613.8901 | 1125299.2657 | 2604621.8739 | 1125301.3505 | 2604631.576 | 1125304.2147 | 2604677.1887 | 1125317.6559 | 2604694.5364 | 1125328.0261
66 | 2604579.8344 | 1125281.7205 | 2604571.398 | 1125267.5844
67 | 2604539.29 | 1125236.238 | 2604544.2162 | 1125239.9626 | 2604556.5035 | 1125249.254 | 2604566.8151 | 1125261.8456 | 2604571.1661 | 1125267.1959 | 2604571.398 | 1125267.5844
68 | 2604539.29 | 1125236.238 | 2604507.52 | 1125212.2171
69 | 2604507.52 | 1125212.2171 | 2604502.0077 | 1125208.0493 | 2604487.6094 | 1125197.1668 | 2604481.0025 | 1125192.6802
70 | 2604764.5969 | 1125293.6672 | 2604781.5223 | 1125305.3221
71 | 2604846.8053 | 1125350.8372 | 2604841.2654 | 1125347.4865 | 2604830.0796 | 1125340.0074 | 2604790.8919 | 1125311.774 | 2604781.5223 | 1125305.3221
72 | 2604857.1813 | 1125357.1128 | 2604846.8053 | 1125350.8372
73 | 2604857.1813 | 1125357.1128 | 2604858.0681 | 1125357.6492 | 2604875.6897 | 1125366.7076
74 | 2604481.0025 | 1125192.6802 | 2604467.3815 | 1125183.4305
75 | 2604467.3815 | 1125183.4305 | 2604460.2252 | 1125178.5709
76 | 2604460.2252 | 1125178.5709 | 2604456.5383 | 1125176.0672 | 2604444.7584 | 1125168.1659 | 2604422.4928 | 1125144.9064
77 | 2604408.1264 | 1125129.8987 | 2604422.4928 | 1125144.9064
78 | 2604408.1264 | 1125129.8987 | 2604414.1904 | 1125122.4327 | 2604419.8115 | 1125119.7577 | 2604426.4414 | 1125118.5285 | 2604427.7835 | 1125118.894
79 | 2604445.4811 | 1125119.5153 | 2604440.0261 | 1125125.0304 | 2604432.622 | 1125120.2116 | 2604427.7835 | 1125118.894

## bus_geodata
| x | y | coords
0 | 2604974.6391 | 1124800.8664
1 | 2604976.2792 | 1124799.3631
2 | 2604947.275 | 1124836.3663
3 | 2604986.7881 | 1124789.731
4 | 2604954.8 | 1125130.537
5 | 2604933.7934 | 1125190.1057
6 | 2604972.5135 | 1125138.3692
7 | 2604990.3099 | 1124786.5036
8 | 2605003.3305 | 1124774.5718
9 | 2605177.9545 | 1124704.5257
10 | 2604755.3553 | 1125196.7125
11 | 2604779.8236 | 1125201.632
12 | 2604732.4865 | 1125205.5658
13 | 2604818.4732 | 1125210.4351
14 | 2604731.7459 | 1125206.4212
15 | 2604715.1493 | 1125149.1591
16 | 2604825.6891 | 1125212.1979
17 | 2604826.1018 | 1125183.8726
18 | 2604698.7001 | 1125188.4093
19 | 2604757.8186 | 1125228.8762
20 | 2604716.6641 | 1125117.0344
21 | 2604833.3467 | 1125214.0819
22 | 2604827.0261 | 1125180.6546
23 | 2604805.0657 | 1125178.8862
24 | 2604783.6871 | 1125259.743
25 | 2604773.4083 | 1125274.8424
26 | 2604761.625 | 1125242.3618
27 | 2604826.9385 | 1125276.4406
28 | 2604755.9391 | 1125248.9607
29 | 2604851.3088 | 1125298.6818
30 | 2604825.1857 | 1125275.4352
31 | 2604867.4491 | 1125298.7057
32 | 2604870.1587 | 1125293.4275
33 | 2604838.0406 | 1125321.8826
34 | 2604877.89 | 1125312.5207
35 | 2604549.9635 | 1125056.5885
36 | 2604573.3304 | 1125031.1239
37 | 2604695.0435 | 1125192.2861
38 | 2604901.4769 | 1125378.9386
39 | 2604871.7919 | 1125325.2104
40 | 2604810.1272 | 1125394.874
41 | 2604890.331 | 1125373.6567
42 | 2604946.4207 | 1125245.4984
43 | 2604914.4244 | 1125294.4188
44 | 2604917.0975 | 1125248.1873
45 | 2604948.9393 | 1125237.6039
46 | 2604910.2174 | 1125292.3371
47 | 2604775.1941 | 1125243.483
48 | 2604833.6765 | 1125157.499
49 | 2604816.0268 | 1125151.7503
50 | 2604841.9224 | 1125198.7701
51 | 2604869.6819 | 1125221.387
52 | 2604796.9206 | 1125259.2903
53 | 2604808.2945 | 1125382.889
54 | 2604731.3331 | 1125351.8696
55 | 2604889.8565 | 1125373.4318
56 | 2604924.7988 | 1125218.0677
57 | 2604953.8442 | 1125206.4743
58 | 2604873.6298 | 1125222.3956
59 | 2604876.929 | 1125212.4489
60 | 2604914.6556 | 1125255.415
61 | 2604898.3165 | 1125241.7126
62 | 2604769.2598 | 1125108.458
63 | 2604694.5364 | 1125328.0261
64 | 2604579.8344 | 1125281.7205
65 | 2604571.398 | 1125267.5844
66 | 2604716.6336 | 1125332.7045
67 | 2604539.29 | 1125236.238
68 | 2604507.52 | 1125212.2171
69 | 2604764.5969 | 1125293.6672
70 | 2604781.5223 | 1125305.3221
71 | 2604846.8053 | 1125350.8372
72 | 2604857.1813 | 1125357.1128
73 | 2604875.6897 | 1125366.7076
74 | 2604481.0025 | 1125192.6802
75 | 2604467.3815 | 1125183.4305
76 | 2604460.2252 | 1125178.5709
77 | 2604422.4928 | 1125144.9064
78 | 2604408.1264 | 1125129.8987
79 | 2604427.7835 | 1125118.894
80 | 2604445.4811 | 1125119.5153
81 | 2604818.4732 | 1125210.4351

## line_std_types
| c_nf_per_km | r_ohm_per_km | x_ohm_per_km | max_i_ka | type | q_mm2 | alpha | voltage_rating
NAYY 4x50 SE | 210 | 0.642 | 0.083 | 0.142 | cs | 50 | 0.00403 | LV
NAYY 4x120 SE | 264 | 0.225 | 0.08 | 0.242 | cs | 120 | 0.00403 | LV
NAYY 4x150 SE | 261 | 0.208 | 0.08 | 0.27 | cs | 150 | 0.00403 | LV
NA2XS2Y 1x95 RM/25 12/20 kV | 216 | 0.313 | 0.132 | 0.252 | cs | 95 | 0.00403 | MV
NA2XS2Y 1x185 RM/25 12/20 kV | 273 | 0.161 | 0.117 | 0.362 | cs | 185 | 0.00403 | MV
NA2XS2Y 1x240 RM/25 12/20 kV | 304 | 0.122 | 0.112 | 0.421 | cs | 240 | 0.00403 | MV
NA2XS2Y 1x95 RM/25 6/10 kV | 315 | 0.313 | 0.123 | 0.249 | cs | 95 | 0.00403 | MV
NA2XS2Y 1x185 RM/25 6/10 kV | 406 | 0.161 | 0.11 | 0.358 | cs | 185 | 0.00403 | MV
NA2XS2Y 1x240 RM/25 6/10 kV | 456 | 0.122 | 0.105 | 0.416 | cs | 240 | 0.00403 | MV
NA2XS2Y 1x150 RM/25 12/20 kV | 250 | 0.206 | 0.116 | 0.319 | cs | 150 | 0.00403 | MV
NA2XS2Y 1x120 RM/25 12/20 kV | 230 | 0.253 | 0.119 | 0.283 | cs | 120 | 0.00403 | MV
NA2XS2Y 1x70 RM/25 12/20 kV | 190 | 0.443 | 0.132 | 0.22 | cs | 70 | 0.00403 | MV
NA2XS2Y 1x150 RM/25 6/10 kV | 360 | 0.206 | 0.11 | 0.315 | cs | 150 | 0.00403 | MV
NA2XS2Y 1x120 RM/25 6/10 kV | 340 | 0.253 | 0.113 | 0.28 | cs | 120 | 0.00403 | MV
NA2XS2Y 1x70 RM/25 6/10 kV | 280 | 0.443 | 0.123 | 0.217 | cs | 70 | 0.00403 | MV
N2XS(FL)2Y 1x120 RM/35 64/110 kV | 112 | 0.153 | 0.166 | 0.366 | cs | 120 | 0.00393 | HV
N2XS(FL)2Y 1x185 RM/35 64/110 kV | 125 | 0.099 | 0.156 | 0.457 | cs | 185 | 0.00393 | HV
N2XS(FL)2Y 1x240 RM/35 64/110 kV | 135 | 0.075 | 0.149 | 0.526 | cs | 240 | 0.00393 | HV
N2XS(FL)2Y 1x300 RM/35 64/110 kV | 144 | 0.06 | 0.144 | 0.588 | cs | 300 | 0.00393 | HV
15-AL1/3-ST1A 0.4 | 11 | 1.8769 | 0.35 | 0.105 | ol | 16 | 0.00403 | LV
24-AL1/4-ST1A 0.4 | 11.25 | 1.2012 | 0.335 | 0.14 | ol | 24 | 0.00403 | LV
48-AL1/8-ST1A 0.4 | 12.2 | 0.5939 | 0.3 | 0.21 | ol | 48 | 0.00403 | LV
94-AL1/15-ST1A 0.4 | 13.2 | 0.306 | 0.29 | 0.35 | ol | 94 | 0.00403 | LV
34-AL1/6-ST1A 10.0 | 9.7 | 0.8342 | 0.36 | 0.17 | ol | 34 | 0.00403 | MV
48-AL1/8-ST1A 10.0 | 10.1 | 0.5939 | 0.35 | 0.21 | ol | 48 | 0.00403 | MV
70-AL1/11-ST1A 10.0 | 10.4 | 0.4132 | 0.339 | 0.29 | ol | 70 | 0.00403 | MV
94-AL1/15-ST1A 10.0 | 10.75 | 0.306 | 0.33 | 0.35 | ol | 94 | 0.00403 | MV
122-AL1/20-ST1A 10.0 | 11.1 | 0.2376 | 0.323 | 0.41 | ol | 122 | 0.00403 | MV
149-AL1/24-ST1A 10.0 | 11.25 | 0.194 | 0.315 | 0.47 | ol | 149 | 0.00403 | MV
34-AL1/6-ST1A 20.0 | 9.15 | 0.8342 | 0.382 | 0.17 | ol | 34 | 0.00403 | MV
48-AL1/8-ST1A 20.0 | 9.5 | 0.5939 | 0.372 | 0.21 | ol | 48 | 0.00403 | MV
70-AL1/11-ST1A 20.0 | 9.7 | 0.4132 | 0.36 | 0.29 | ol | 70 | 0.00403 | MV
94-AL1/15-ST1A 20.0 | 10 | 0.306 | 0.35 | 0.35 | ol | 94 | 0.00403 | MV
122-AL1/20-ST1A 20.0 | 10.3 | 0.2376 | 0.344 | 0.41 | ol | 122 | 0.00403 | MV
149-AL1/24-ST1A 20.0 | 10.5 | 0.194 | 0.337 | 0.47 | ol | 149 | 0.00403 | MV
184-AL1/30-ST1A 20.0 | 10.75 | 0.1571 | 0.33 | 0.535 | ol | 184 | 0.00403 | MV
243-AL1/39-ST1A 20.0 | 11 | 0.1188 | 0.32 | 0.645 | ol | 243 | 0.00403 | MV
48-AL1/8-ST1A 110.0 | 8 | 0.5939 | 0.46 | 0.21 | ol | 48 | 0.00403 | HV
70-AL1/11-ST1A 110.0 | 8.4 | 0.4132 | 0.45 | 0.29 | ol | 70 | 0.00403 | HV
94-AL1/15-ST1A 110.0 | 8.65 | 0.306 | 0.44 | 0.35 | ol | 94 | 0.00403 | HV
122-AL1/20-ST1A 110.0 | 8.5 | 0.2376 | 0.43 | 0.41 | ol | 122 | 0.00403 | HV
149-AL1/24-ST1A 110.0 | 8.75 | 0.194 | 0.41 | 0.47 | ol | 149 | 0.00403 | HV
184-AL1/30-ST1A 110.0 | 8.8 | 0.1571 | 0.4 | 0.535 | ol | 184 | 0.00403 | HV
243-AL1/39-ST1A 110.0 | 9 | 0.1188 | 0.39 | 0.645 | ol | 243 | 0.00403 | HV
305-AL1/39-ST1A 110.0 | 9.2 | 0.0949 | 0.38 | 0.74 | ol | 305 | 0.00403 | HV
490-AL1/64-ST1A 110.0 | 9.75 | 0.059 | 0.37 | 0.96 | ol | 490 | 0.00403 | HV
679-AL1/86-ST1A 110.0 | 9.95 | 0.042 | 0.36 | 1.15 | ol | 679 | 0.00403 | HV
490-AL1/64-ST1A 220.0 | 10 | 0.059 | 0.285 | 0.96 | ol | 490 | 0.00403 | HV
679-AL1/86-ST1A 220.0 | 11.7 | 0.042 | 0.275 | 1.15 | ol | 679 | 0.00403 | HV
490-AL1/64-ST1A 380.0 | 11 | 0.059 | 0.253 | 0.96 | ol | 490 | 0.00403 | HV
679-AL1/86-ST1A 380.0 | 14.6 | 0.042 | 0.25 | 1.15 | ol | 679 | 0.00403 | HV

## trafo_std_types
| i0_percent | pfe_kw | vkr_percent | sn_mva | vn_lv_kv | vn_hv_kv | vk_percent | shift_degree | vector_group | tap_side | tap_neutral | tap_min | tap_max | tap_step_degree | tap_step_percent | tap_phase_shifter
160 MVA 380/110 kV | 0.06 | 60 | 0.25 | 160 | 110 | 380 | 12.2 | 0 | Yy0 | hv | 0 | -9 | 9 | 0 | 1.5 | FALSE
100 MVA 220/110 kV | 0.06 | 55 | 0.26 | 100 | 110 | 220 | 12 | 0 | Yy0 | hv | 0 | -9 | 9 | 0 | 1.5 | FALSE
63 MVA 110/20 kV | 0.04 | 22 | 0.32 | 63 | 20 | 110 | 18 | 150 | YNd5 | hv | 0 | -9 | 9 | 0 | 1.5 | FALSE
40 MVA 110/20 kV | 0.05 | 18 | 0.34 | 40 | 20 | 110 | 16.2 | 150 | YNd5 | hv | 0 | -9 | 9 | 0 | 1.5 | FALSE
25 MVA 110/20 kV | 0.07 | 14 | 0.41 | 25 | 20 | 110 | 12 | 150 | YNd5 | hv | 0 | -9 | 9 | 0 | 1.5 | FALSE
63 MVA 110/10 kV | 0.04 | 22 | 0.32 | 63 | 10 | 110 | 18 | 150 | YNd5 | hv | 0 | -9 | 9 | 0 | 1.5 | FALSE
40 MVA 110/10 kV | 0.05 | 18 | 0.34 | 40 | 10 | 110 | 16.2 | 150 | YNd5 | hv | 0 | -9 | 9 | 0 | 1.5 | FALSE
25 MVA 110/10 kV | 0.07 | 14 | 0.41 | 25 | 10 | 110 | 12 | 150 | YNd5 | hv | 0 | -9 | 9 | 0 | 1.5 | FALSE
0.25 MVA 20/0.4 kV | 0.32 | 0.8 | 1.44 | 0.25 | 0.4 | 20 | 6 | 150 | Yzn5 | hv | 0 | -2 | 2 | 0 | 2.5 | FALSE
0.4 MVA 20/0.4 kV | 0.3375 | 1.35 | 1.425 | 0.4 | 0.4 | 20 | 6 | 150 | Dyn5 | hv | 0 | -2 | 2 | 0 | 2.5 | FALSE
0.63 MVA 20/0.4 kV | 0.2619 | 1.65 | 1.206 | 0.63 | 0.4 | 20 | 6 | 150 | Dyn5 | hv | 0 | -2 | 2 | 0 | 2.5 | FALSE
0.25 MVA 10/0.4 kV | 0.24 | 0.6 | 1.2 | 0.25 | 0.4 | 10 | 4 | 150 | Dyn5 | hv | 0 | -2 | 2 | 0 | 2.5 | FALSE
0.4 MVA 10/0.4 kV | 0.2375 | 0.95 | 1.325 | 0.4 | 0.4 | 10 | 4 | 150 | Dyn5 | hv | 0 | -2 | 2 | 0 | 2.5 | FALSE
0.63 MVA 10/0.4 kV | 0.1873 | 1.18 | 1.0794 | 0.63 | 0.4 | 10 | 4 | 150 | Dyn5 | hv | 0 | -2 | 2 | 0 | 2.5 | FALSE

## trafo3w_std_types
| sn_hv_mva | sn_mv_mva | sn_lv_mva | vn_hv_kv | vn_mv_kv | vn_lv_kv | vk_hv_percent | vk_mv_percent | vk_lv_percent | vkr_hv_percent | vkr_mv_percent | vkr_lv_percent | pfe_kw | i0_percent | shift_mv_degree | shift_lv_degree | vector_group | tap_side | tap_neutral | tap_min | tap_max | tap_step_percent
63/25/38 MVA 110/20/10 kV | 63 | 25 | 38 | 110 | 20 | 10 | 10.4 | 10.4 | 10.4 | 0.28 | 0.32 | 0.35 | 35 | 0.89 | 0 | 0 | YN0yn0yn0 | hv | 0 | -10 | 10 | 1.2
63/25/38 MVA 110/10/10 kV | 63 | 25 | 38 | 110 | 10 | 10 | 10.4 | 10.4 | 10.4 | 0.28 | 0.32 | 0.35 | 35 | 0.89 | 0 | 0 | YN0yn0yn0 | hv | 0 | -10 | 10 | 1.2

## fuse_std_types
| fuse_type | i_rated_a | t_avg | t_min | t_total | x_avg | x_min | x_total
HV 100A | HV 100A | 100 | 0 | [10.0, 3.64, 0.854, 0.281, 0.1, 0.0531, 0.022, 0.01] | [10.0, 4.267, 1.21, 0.403, 0.1, 0.058, 0.022, 0.01] | 0 | [300.0, 350.0, 450.0, 550.0, 700.0, 850.0, 1200.0, 1752.0] | [600.0, 700.0, 900.0, 1150.0, 1665.0, 2000.0, 3000.0, 4313.0]
HV 10A | HV 10A | 10 | 0 | [10.0, 1675.0, 0.344, 0.156, 0.1, 0.0417, 0.0171, 0.01] | [10.0, 1.3, 0.3, 0.155, 0.1, 0.0555, 0.023, 0.01] | 0 | [30.0, 32.0, 35.0, 37.0, 39.0, 50.0, 70.0, 88.0] | [60.0, 70.0, 80.0, 87.0, 94.0, 110.0, 150.0, 216.0]
HV 125A | HV 125A | 125 | 0 | [10.0, 1.82, 0.344, 0.1, 0.0467, 0.0269, 0.01] | [10.0, 2.478, 0.426, 0.1, 0.0427, 0.0211, 0.01] | 0 | [375.0, 500.0, 700.0, 925.0, 1200.0, 1500.0, 2341.0] | [750.0, 1000.0, 1500.0, 2200.0, 3000.0, 4000.0, 5765.0]
HV 160A | HV 160A | 160 | 0 | [10.0, 4.15, 1.03, 0.198, 0.1, 0.051, 0.0172, 0.01] | [10.0, 2.3, 0.734, 0.274, 0.1, 0.046, 0.0177, 0.01] | 0 | [480.0, 550.0, 700.0, 1000.0, 1260.0, 1600.0, 2500.0, 3227.0] | [960.0, 1300.0, 1700.0, 2200.0, 2996.0, 4000.0, 6000.0, 7946.0]
HV 16A | HV 16A | 16 | 0 | [10.0, 0.352, 0.164, 0.1, 0.0649, 0.0342, 0.01] | [10.0, 2.34, 0.722, 0.181, 0.1, 0.055, 0.0296, 0.01] | 0 | [48.0, 60.0, 65.0, 71.0, 80.0, 100.0, 162.0] | [96.0, 110.0, 125.0, 150.0, 168.0, 200.0, 250.0, 398.0]
HV 200A | HV 200A | 200 | 0 | [10.0, 4.267, 1.21, 0.403, 0.1, 0.058, 0.022, 0.01] | [10.0, 3.73, 1.654, 0.328, 0.1, 0.0531, 0.019, 0.01] | 0 | [600.0, 700.0, 900.0, 1150.0, 1665.0, 2000.0, 3000.0, 4313.0] | [1200.0, 1500.0, 1800.0, 2700.0, 3960.0, 5000.0, 7500.0, 10620.0]
HV 20A | HV 20A | 20 | 0 | [10.0, 1.3, 0.3, 0.155, 0.1, 0.0555, 0.023, 0.01] | [10.0, 1.3, 0.161, 0.1, 0.0611, 0.0399, 0.0141, 0.01] | 0 | [60.0, 70.0, 80.0, 87.0, 94.0, 110.0, 150.0, 216.0] | [120.0, 150.0, 200.0, 223.0, 260.0, 300.0, 450.0, 532.0]
HV 25A | HV 25A | 25 | 0 | [10.0, 2.512, 0.833, 0.299, 0.1, 0.0372, 0.0223, 0.01] | [10.0, 3.125, 0.597, 0.198, 0.1, 0.0378, 0.022, 0.01] | 0 | [75.0, 82.0, 90.0, 100.0, 124.0, 170.0, 200.0, 289.0] | [150.0, 170.0, 210.0, 250.0, 294.0, 400.0, 500.0, 711.0]
HV 31.5A | HV 31.5A | 31.5 | 0 | [10.0, 2.34, 0.722, 0.181, 0.1, 0.055, 0.0296, 0.01] | [10.0, 2.84, 0.368, 0.164, 0.1, 0.0621, 0.0378, 0.0195, 0.01] | 0 | [95.0, 110.0, 125.0, 150.0, 165.0, 200.0, 250.0, 390.0] | [189.0, 220.0, 300.0, 350.0, 393.0, 450.0, 530.0, 700.0, 960.0]
HV 40A | HV 40A | 40 | 0 | [10.0, 1.3, 0.161, 0.1, 0.0611, 0.0399, 0.0141, 0.01] | [10.0, 2.05, 0.369, 0.198, 0.1, 0.051, 0.0298, 0.01] | 0 | [120.0, 150.0, 200.0, 223.0, 260.0, 300.0, 450.0, 532.0] | [240.0, 300.0, 400.0, 450.0, 530.0, 650.0, 800.0, 1311.0]
HV 50A | HV 50A | 50 | 0 | [10.0, 3.215, 0.597, 0.198, 0.1, 0.0378, 0.022, 0.01] | [10.0, 3.64, 0.854, 0.281, 0.1, 0.0531, 0.022, 0.01] | 0 | [150.0, 170.0, 210.0, 250.0, 294.0, 400.0, 500.0, 711.0] | [300.0, 350.0, 450.0, 550.0, 700.0, 850.0, 1200.0, 1752.0]
HV 6.3A | HV 6.3A | 6.3 | 0 | [10.0, 1.39, 0.344, 0.168, 0.1, 0.056, 0.0263, 0.01] | [10.0, 1.711, 0.516, 0.198, 0.1, 0.0634, 0.0303, 0.01] | 0 | [19.0, 19.5, 20.4, 20.8, 22.0, 25.0, 32.0, 48.0] | [38.0, 40.0, 43.0, 48.0, 53.0, 60.0, 75.0, 118.0]
HV 63A | HV 63A | 63 | 0 | [10.0, 2.84, 0.368, 0.164, 0.1, 0.0621, 0.0378, 0.0195, 0.01] | [10.0, 1.82, 0.344, 0.1, 0.0467, 0.0269, 0.01] | 0 | [189.0, 220.0, 300.0, 350.0, 393.0, 450.0, 530.0, 700.0, 961.0] | [378.0, 500.0, 700.0, 934.0, 1200.0, 1500.0, 2366.0]
HV 80A | HV 80A | 80 | 0 | [10.0, 2.05, 0.369, 0.198, 0.1, 0.051, 0.0298, 0.01] | [10.0, 4.15, 1.03, 0.198, 0.1, 0.051, 0.0172, 0.01] | 0 | [240.0, 300.0, 400.0, 450.0, 530.0, 650.0, 800.0, 1311.0] | [480.0, 550.0, 700.0, 1000.0, 1260.0, 1600.0, 2500.0, 3227.0]
Siemens NH-1-100 | Siemens NH-1-100 | 100 | [5400.0, 2000.0, 400.0, 20.0, 1.0, 0.2, 0.012, 0.004] | 0 | 0 | [150.0, 190.0, 250.0, 430.0, 900.0, 1250.0, 2700.0, 3600.0] | 0 | 0
Siemens NH-1-125 | Siemens NH-1-125 | 125 | [4800.0, 120.0, 7.0, 0.1, 0.004] | 0 | 0 | [180.0, 400.0, 740.0, 2000.0, 4250.0] | 0 | 0
Siemens NH-1-16 | Siemens NH-1-16 | 16 | [4000.0, 400.0, 2.0, 0.1, 0.04, 0.01] | 0 | 0 | [26.0, 35.0, 75.0, 150.0, 200.0, 300.0] | 0 | 0
Siemens NH-1-160 | Siemens NH-1-160 | 160 | [4800.0, 120.0, 7.0, 0.1, 0.004] | 0 | 0 | [210.0, 500.0, 900.0, 2300.0, 5000.0] | 0 | 0
Siemens NH-1-25 | Siemens NH-1-25 | 25 | [4000.0, 1000.0, 10.0, 0.2, 0.02, 0.01] | 0 | 0 | [40.0, 50.0, 100.0, 210.0, 400.0, 500.0] | 0 | 0
Siemens NH-1-50 | Siemens NH-1-50 | 50 | [4000.0, 40.0, 4.0, 1.0, 0.02, 0.01] | 0 | 0 | [86.0, 200.0, 300.0, 400.0, 1000.0, 1280.0] | 0 | 0
Siemens NH-1-63 | Siemens NH-1-63 | 63 | [4000.0, 100.0, 10.0, 2.0, 0.04, 0.01] | 0 | 0 | [100.0, 200.0, 300.0, 400.0, 1000.0, 1500.0] | 0 | 0
Siemens NH-1-80 | Siemens NH-1-80 | 80 | [4800.0, 120.0, 7.0, 0.1, 0.01] | 0 | 0 | [150.58, 250.0, 450.0, 1150.0, 2470.0] | 0 | 0
Siemens NH-2-1000 | Siemens NH-2-1000 | 1000 | [4800.0, 120.0, 7.0, 0.1, 0.004] | 0 | 0 | [1900.0, 3500.0, 8400.0, 24000.0, 52000.0] | 0 | 0
Siemens NH-2-200 | Siemens NH-2-200 | 200 | [4800.0, 120.0, 7.0, 0.1, 0.004] | 0 | 0 | [280.0, 650.0, 1200.0, 3000.0, 7000.0] | 0 | 0
Siemens NH-2-224 | Siemens NH-2-224 | 224 | [4800.0, 120.0, 7.0, 0.2, 0.04, 0.004] | 0 | 0 | [400.0, 750.0, 1453.0, 3025.0, 4315.0, 7600.0] | 0 | 0
Siemens NH-2-250 | Siemens NH-2-250 | 250 | [4800.0, 120.0, 7.0, 0.1, 0.004] | 0 | 0 | [450.0, 800.0, 1650.0, 4000.0, 8500.0] | 0 | 0
Siemens NH-2-315 | Siemens NH-2-315 | 315 | [4800.0, 120.0, 7.0, 0.1, 0.004] | 0 | 0 | [550.0, 920.0, 1900.0, 5000.0, 11000.0] | 0 | 0
Siemens NH-2-355 | Siemens NH-2-355 | 355 | [4800.0, 120.0, 6.0, 0.1, 0.004] | 0 | 0 | [650.0, 1116.27, 2350.0, 5840.0, 12790.0] | 0 | 0
Siemens NH-2-400 | Siemens NH-2-400 | 400 | [4800.0, 120.0, 7.0, 0.1, 0.004] | 0 | 0 | [720.0, 1350.0, 2800.0, 6500.0, 15000.0] | 0 | 0
Siemens NH-2-425 | Siemens NH-2-425 | 425 | [4800.0, 120.0, 7.0, 0.1, 0.004] | 0 | 0 | [850.0, 1500.0, 3050.0, 7500.0, 16500.0] | 0 | 0
Siemens NH-2-630 | Siemens NH-2-630 | 630 | [4800.0, 120.0, 7.0, 0.1, 0.004] | 0 | 0 | [1200.0, 2000.0, 4800.0, 12000.0, 26000.0] | 0 | 0

## dtypes
| element | column | dtype
0 | bus | name | object
1 | bus | vn_kv | float64
2 | bus | type | object
3 | bus | zone | object
4 | bus | in_service | bool
5 | load | name | object
6 | load | bus | uint32
7 | load | p_mw | float64
8 | load | q_mvar | float64
9 | load | const_z_percent | float64
10 | load | const_i_percent | float64
11 | load | sn_mva | float64
12 | load | scaling | float64
13 | load | in_service | bool
14 | load | type | object
15 | ext_grid | name | object
16 | ext_grid | bus | uint32
17 | ext_grid | vm_pu | float64
18 | ext_grid | va_degree | float64
19 | ext_grid | slack_weight | float64
20 | ext_grid | in_service | bool
21 | line | name | object
22 | line | std_type | object
23 | line | from_bus | uint32
24 | line | to_bus | uint32
25 | line | length_km | float64
26 | line | r_ohm_per_km | float64
27 | line | x_ohm_per_km | float64
28 | line | c_nf_per_km | float64
29 | line | g_us_per_km | float64
30 | line | max_i_ka | float64
31 | line | df | float64
32 | line | parallel | uint32
33 | line | type | object
34 | line | in_service | bool
35 | trafo | name | object
36 | trafo | std_type | object
37 | trafo | hv_bus | uint32
38 | trafo | lv_bus | uint32
39 | trafo | sn_mva | float64
40 | trafo | vn_hv_kv | float64
41 | trafo | vn_lv_kv | float64
42 | trafo | vk_percent | float64
43 | trafo | vkr_percent | float64
44 | trafo | pfe_kw | float64
45 | trafo | i0_percent | float64
46 | trafo | shift_degree | float64
47 | trafo | tap_side | object
48 | trafo | tap_neutral | int32
49 | trafo | tap_min | int32
50 | trafo | tap_max | int32
51 | trafo | tap_step_percent | float64
52 | trafo | tap_step_degree | float64
53 | trafo | tap_pos | int32
54 | trafo | tap_phase_shifter | bool
55 | trafo | parallel | uint32
56 | trafo | df | float64
57 | trafo | in_service | bool
58 | line_geodata | coords | object
59 | bus_geodata | x | float64
60 | bus_geodata | y | float64
61 | bus_geodata | coords | object

## parameters
| version | format_version | converged | OPF_converged | name | f_hz | sn_mva
0 | 2.14.6 | 2.14.0 | FALSE | FALSE |  | 50 | 1