## bus
| name | vn_kv | type | zone | in_service
0 | bus_LV_6248-31_0_5_node_0 | 0.4 | n |  | TRUE
1 | bus_LV_6248-31_0_5_node_1 | 0.4 | n |  | TRUE
2 | bus_LV_6248-31_0_5_node_2 | 0.4 | n |  | TRUE
3 | bus_LV_6248-31_0_5_node_3 | 0.4 | n |  | TRUE
4 | bus_LV_6248-31_0_5_node_15 | 0.4 | n |  | TRUE
5 | bus_LV_6248-31_0_5_node_12 | 0.4 | n |  | TRUE
6 | bus_LV_6248-31_0_5_node_11 | 0.4 | n |  | TRUE
7 | bus_LV_6248-31_0_5_node_47 | 0.4 | n |  | TRUE
8 | bus_LV_6248-31_0_5_node_13 | 0.4 | n |  | TRUE
9 | bus_LV_6248-31_0_5_node_10 | 0.4 | n |  | TRUE
10 | bus_LV_6248-31_0_5_node_4 | 0.4 | n |  | TRUE
11 | bus_LV_6248-31_0_5_node_5 | 0.4 | n |  | TRUE
12 | bus_LV_6248-31_0_5_node_6 | 0.4 | n |  | TRUE
13 | bus_LV_6248-31_0_5_node_7 | 0.4 | n |  | TRUE
14 | bus_LV_6248-31_0_5_node_9 | 0.4 | n |  | TRUE
15 | bus_LV_6248-31_0_5_node_17 | 0.4 | n |  | TRUE
16 | bus_LV_6248-31_0_5_node_55 | 0.4 | n |  | TRUE
17 | bus_LV_6248-31_0_5_node_31 | 0.4 | n |  | TRUE
18 | bus_LV_6248-31_0_5_node_53 | 0.4 | n |  | TRUE
19 | bus_LV_6248-31_0_5_node_19 | 0.4 | n |  | TRUE
20 | bus_LV_6248-31_0_5_node_20 | 0.4 | n |  | TRUE
21 | bus_LV_6248-31_0_5_node_36 | 0.4 | n |  | TRUE
22 | bus_LV_6248-31_0_5_node_27 | 0.4 | n |  | TRUE
23 | bus_LV_6248-31_0_5_node_21 | 0.4 | n |  | TRUE
24 | bus_LV_6248-31_0_5_node_22 | 0.4 | n |  | TRUE
25 | bus_LV_6248-31_0_5_node_54 | 0.4 | n |  | TRUE
26 | bus_LV_6248-31_0_5_node_51 | 0.4 | n |  | TRUE
27 | bus_LV_6248-31_0_5_node_61 | 0.4 | n |  | TRUE
28 | bus_LV_6248-31_0_5_node_23 | 0.4 | n |  | TRUE
29 | bus_LV_6248-31_0_5_node_56 | 0.4 | n |  | TRUE
30 | bus_LV_6248-31_0_5_node_26 | 0.4 | n |  | TRUE
31 | bus_LV_6248-31_0_5_node_25 | 0.4 | n |  | TRUE
32 | bus_LV_6248-31_0_5_node_24 | 0.4 | n |  | TRUE
33 | bus_LV_6248-31_0_5_node_30 | 0.4 | n |  | TRUE
34 | bus_LV_6248-31_0_5_node_43 | 0.4 | n |  | TRUE
35 | bus_LV_6248-31_0_5_node_28 | 0.4 | n |  | TRUE
36 | bus_LV_6248-31_0_5_node_59 | 0.4 | n |  | TRUE
37 | bus_LV_6248-31_0_5_node_64 | 0.4 | n |  | TRUE
38 | bus_LV_6248-31_0_5_node_29 | 0.4 | n |  | TRUE
39 | bus_LV_6248-31_0_5_node_49 | 0.4 | n |  | TRUE
40 | bus_LV_6248-31_0_5_node_32 | 0.4 | n |  | TRUE
41 | bus_LV_6248-31_0_5_node_16 | 0.4 | n |  | TRUE
42 | bus_LV_6248-31_0_5_node_42 | 0.4 | n |  | TRUE
43 | bus_LV_6248-31_0_5_node_40 | 0.4 | n |  | TRUE
44 | bus_LV_6248-31_0_5_node_44 | 0.4 | n |  | TRUE
45 | bus_LV_6248-31_0_5_node_34 | 0.4 | n |  | TRUE
46 | bus_LV_6248-31_0_5_node_37 | 0.4 | n |  | TRUE
47 | bus_LV_6248-31_0_5_node_50 | 0.4 | n |  | TRUE
48 | bus_LV_6248-31_0_5_node_14 | 0.4 | n |  | TRUE
49 | bus_LV_6248-31_0_5_node_46 | 0.4 | n |  | TRUE
50 | bus_LV_6248-31_0_5_node_48 | 0.4 | n |  | TRUE
51 | bus_LV_6248-31_0_5_node_52 | 0.4 | n |  | TRUE
52 | bus_LV_6248-31_0_5_node_41 | 0.4 | n |  | TRUE
53 | bus_LV_6248-31_0_5_node_62 | 0.4 | n |  | TRUE
54 | bus_LV_6248-31_0_5_node_60 | 0.4 | n |  | TRUE
55 | bus_LV_6248-31_0_5_node_57 | 0.4 | n |  | TRUE
56 | bus_LV_6248-31_0_5_node_39 | 0.4 | n |  | TRUE
57 | bus_LV_6248-31_0_5_node_45 | 0.4 | n |  | TRUE
58 | bus_LV_6248-31_0_5_node_38 | 0.4 | n |  | TRUE
59 | bus_LV_6248-31_0_5_node_58 | 0.4 | n |  | TRUE
60 | bus_LV_6248-31_0_5_node_63 | 0.4 | n |  | TRUE
61 | bus_MV_272_1_node_168 | 20 | n |  | TRUE

## load
| name | bus | p_mw | q_mvar | const_z_percent | const_i_percent | sn_mva | scaling | in_service | type
0 | LV_6248-31_0_5_load_0 | 0 | 0.014839 | 0.003719 | 0 | 0 |  | 1 | TRUE | wye
1 | LV_6248-31_0_5_load_15 | 4 | 0.012547 | 0.0031445 | 0 | 0 |  | 1 | TRUE | wye
2 | LV_6248-31_0_5_load_12 | 5 | 0.012077 | 0.0030267 | 0 | 0 |  | 1 | TRUE | wye
3 | LV_6248-31_0_5_load_11 | 6 | 0.011392 | 0.0028552 | 0 | 0 |  | 1 | TRUE | wye
4 | LV_6248-31_0_5_load_47 | 7 | 0.021673 | 0.0054318 | 0 | 0 |  | 1 | TRUE | wye
5 | LV_6248-31_0_5_load_13 | 8 | 0.030626 | 0.0076755 | 0 | 0 |  | 1 | TRUE | wye
6 | LV_6248-31_0_5_load_4 | 10 | 0.0063111 | 0.0015817 | 0 | 0 |  | 1 | TRUE | wye
7 | LV_6248-31_0_5_load_5 | 11 | 0.012108 | 0.0030344 | 0 | 0 |  | 1 | TRUE | wye
8 | LV_6248-31_0_5_load_6 | 12 | 0.011013 | 0.00276 | 0 | 0 |  | 1 | TRUE | wye
9 | LV_6248-31_0_5_load_7 | 13 | 0.0067004 | 0.0016793 | 0 | 0 |  | 1 | TRUE | wye
10 | LV_6248-31_0_5_load_9 | 14 | 0.026818 | 0.0067213 | 0 | 0 |  | 1 | TRUE | wye
11 | LV_6248-31_0_5_load_55 | 16 | 0.0058661 | 0.0014702 | 0 | 0 |  | 1 | TRUE | wye
12 | LV_6248-31_0_5_load_53 | 18 | 0.023689 | 0.0059371 | 0 | 0 |  | 1 | TRUE | wye
13 | LV_6248-31_0_5_load_36 | 21 | 0.039133 | 0.0098077 | 0 | 0 |  | 1 | TRUE | wye
14 | LV_6248-31_0_5_load_54 | 25 | 0.0054359 | 0.0013624 | 0 | 0 |  | 1 | TRUE | wye
15 | LV_6248-31_0_5_load_51 | 26 | 0.0082363 | 0.0020642 | 0 | 0 |  | 1 | TRUE | wye
16 | LV_6248-31_0_5_load_61 | 27 | 0.012093 | 0.0030308 | 0 | 0 |  | 1 | TRUE | wye
17 | LV_6248-31_0_5_load_56 | 29 | 0.01553 | 0.0038923 | 0 | 0 |  | 1 | TRUE | wye
18 | LV_6248-31_0_5_load_43 | 34 | 0.022653 | 0.0056774 | 0 | 0 |  | 1 | TRUE | wye
19 | LV_6248-31_0_5_load_59 | 36 | 0.0097501 | 0.0024436 | 0 | 0 |  | 1 | TRUE | wye
20 | LV_6248-31_0_5_load_64 | 37 | 0.011493 | 0.0028804 | 0 | 0 |  | 1 | TRUE | wye
21 | LV_6248-31_0_5_load_49 | 39 | 0.0096746 | 0.0024247 | 0 | 0 |  | 1 | TRUE | wye
22 | LV_6248-31_0_5_load_16 | 41 | 0.005812 | 0.0014566 | 0 | 0 |  | 1 | TRUE | wye
23 | LV_6248-31_0_5_load_42 | 42 | 0.02672 | 0.0066968 | 0 | 0 |  | 1 | TRUE | wye
24 | LV_6248-31_0_5_load_40 | 43 | 0.0027312 | 0.00068451 | 0 | 0 |  | 1 | TRUE | wye
25 | LV_6248-31_0_5_load_44 | 44 | 0.028335 | 0.0071014 | 0 | 0 |  | 1 | TRUE | wye
26 | LV_6248-31_0_5_load_50 | 47 | 0.0044209 | 0.001108 | 0 | 0 |  | 1 | TRUE | wye
27 | LV_6248-31_0_5_load_14 | 48 | 0.010905 | 0.002733 | 0 | 0 |  | 1 | TRUE | wye
28 | LV_6248-31_0_5_load_46 | 49 | 0.0042514 | 0.0010655 | 0 | 0 |  | 1 | TRUE | wye
29 | LV_6248-31_0_5_load_48 | 50 | 0.0079814 | 0.0020003 | 0 | 0 |  | 1 | TRUE | wye
30 | LV_6248-31_0_5_load_52 | 51 | 0.0060426 | 0.0015144 | 0 | 0 |  | 1 | TRUE | wye
31 | LV_6248-31_0_5_load_41 | 52 | 0.011053 | 0.0027701 | 0 | 0 |  | 1 | TRUE | wye
32 | LV_6248-31_0_5_load_62 | 53 | 0.0065918 | 0.0016521 | 0 | 0 |  | 1 | TRUE | wye
33 | LV_6248-31_0_5_load_60 | 54 | 0.018441 | 0.0046218 | 0 | 0 |  | 1 | TRUE | wye
34 | LV_6248-31_0_5_load_57 | 55 | 0.0097501 | 0.0024436 | 0 | 0 |  | 1 | TRUE | wye
35 | LV_6248-31_0_5_load_45 | 57 | 0.015616 | 0.0039137 | 0 | 0 |  | 1 | TRUE | wye
36 | LV_6248-31_0_5_load_38 | 58 | 0.011503 | 0.0028829 | 0 | 0 |  | 1 | TRUE | wye
37 | LV_6248-31_0_5_load_58 | 59 | 0.013224 | 0.0033143 | 0 | 0 |  | 1 | TRUE | wye
38 | LV_6248-31_0_5_load_63 | 60 | 0.018192 | 0.0045594 | 0 | 0 |  | 1 | TRUE | wye

## ext_grid
| name | bus | vm_pu | va_degree | slack_weight | in_service
0 |  | 35 | 1 | 0 | 1 | TRUE

## line
| name | std_type | from_bus | to_bus | length_km | r_ohm_per_km | x_ohm_per_km | c_nf_per_km | g_us_per_km | max_i_ka | df | parallel | type | in_service
0 | LV_6248-31_0_5_line_0 |  | 0 | 1 | 0.041157 | 0.125 | 0.08 | 261 | 0 | 0.364 | 1 | 1 | cs | TRUE
1 | LV_6248-31_0_5_line_1 |  | 1 | 2 | 0.009316 | 0.125 | 0.08 | 261 | 0 | 0.364 | 1 | 1 | cs | TRUE
2 | LV_6248-31_0_5_line_2 |  | 1 | 3 | 0.068205 | 0.125 | 0.08 | 261 | 0 | 0.364 | 1 | 1 | cs | TRUE
3 | LV_6248-31_0_5_line_3 |  | 2 | 4 | 0.020603 | 0.125 | 0.08 | 261 | 0 | 0.364 | 1 | 2 | cs | TRUE
4 | LV_6248-31_0_5_line_4 |  | 2 | 5 | 0.033467 | 0.125 | 0.08 | 261 | 0 | 0.364 | 1 | 1 | cs | TRUE
5 | LV_6248-31_0_5_line_5 |  | 3 | 6 | 0.0053109 | 0.125 | 0.08 | 261 | 0 | 0.364 | 1 | 1 | cs | TRUE
6 | LV_6248-31_0_5_line_6 |  | 4 | 7 | 0.010992 | 0.125 | 0.08 | 261 | 0 | 0.364 | 1 | 3 | cs | TRUE
7 | LV_6248-31_0_5_line_7 |  | 5 | 8 | 0.039193 | 0.125 | 0.08 | 261 | 0 | 0.364 | 1 | 1 | cs | TRUE
8 | LV_6248-31_0_5_line_8 |  | 6 | 9 | 0.0061222 | 0.125 | 0.08 | 261 | 0 | 0.364 | 1 | 1 | cs | TRUE
9 | LV_6248-31_0_5_line_9 |  | 7 | 49 | 0.017746 | 0.125 | 0.08 | 261 | 0 | 0.364 | 1 | 3 | cs | TRUE
10 | LV_6248-31_0_5_line_10 |  | 8 | 48 | 0.031672 | 0.125 | 0.08 | 261 | 0 | 0.364 | 1 | 1 | cs | TRUE
11 | LV_6248-31_0_5_line_11 |  | 9 | 14 | 0.025822 | 0.125 | 0.08 | 261 | 0 | 0.364 | 1 | 1 | cs | TRUE
12 | LV_6248-31_0_5_line_12 |  | 10 | 11 | 0.0034469 | 0.125 | 0.08 | 261 | 0 | 0.364 | 1 | 1 | cs | TRUE
13 | LV_6248-31_0_5_line_13 |  | 10 | 12 | 0.028839 | 0.125 | 0.08 | 261 | 0 | 0.364 | 1 | 1 | cs | TRUE
14 | LV_6248-31_0_5_line_14 |  | 11 | 13 | 0.018996 | 0.125 | 0.08 | 261 | 0 | 0.364 | 1 | 1 | cs | TRUE
15 | LV_6248-31_0_5_line_15 |  | 13 | 14 | 0.0059868 | 0.125 | 0.08 | 261 | 0 | 0.364 | 1 | 1 | cs | TRUE
16 | LV_6248-31_0_5_line_16 |  | 15 | 16 | 0.047613 | 0.125 | 0.08 | 261 | 0 | 0.364 | 1 | 1 | cs | TRUE
17 | LV_6248-31_0_5_line_17 |  | 15 | 17 | 0.10201 | 0.125 | 0.08 | 261 | 0 | 0.364 | 1 | 1 | cs | TRUE
18 | LV_6248-31_0_5_line_18 |  | 15 | 18 | 0.012424 | 0.125 | 0.08 | 261 | 0 | 0.364 | 1 | 1 | cs | TRUE
19 | LV_6248-31_0_5_line_19 |  | 16 | 28 | 0.026323 | 0.125 | 0.08 | 261 | 0 | 0.364 | 1 | 1 | cs | TRUE
20 | LV_6248-31_0_5_line_20 |  | 17 | 43 | 0.027141 | 0.125 | 0.08 | 261 | 0 | 0.364 | 1 | 1 | cs | TRUE
21 | LV_6248-31_0_5_line_21 |  | 18 | 51 | 0.020078 | 0.125 | 0.08 | 261 | 0 | 0.364 | 1 | 1 | cs | TRUE
22 | LV_6248-31_0_5_line_22 |  | 19 | 20 | 0.01065 | 0.125 | 0.08 | 261 | 0 | 0.364 | 1 | 1 | cs | TRUE
23 | LV_6248-31_0_5_line_23 |  | 19 | 21 | 0.023307 | 0.125 | 0.08 | 261 | 0 | 0.364 | 1 | 1 | cs | TRUE
24 | LV_6248-31_0_5_line_24 |  | 20 | 22 | 0.0238 | 0.125 | 0.08 | 261 | 0 | 0.364 | 1 | 1 | cs | TRUE
25 | LV_6248-31_0_5_line_25 |  | 22 | 38 | 0.017076 | 0.125 | 0.08 | 261 | 0 | 0.364 | 1 | 1 | cs | TRUE
26 | LV_6248-31_0_5_line_26 |  | 22 | 39 | 0.081994 | 0.125 | 0.08 | 261 | 0 | 0.364 | 1 | 1 | cs | TRUE
27 | LV_6248-31_0_5_line_27 |  | 23 | 24 | 0.003683 | 0.125 | 0.08 | 261 | 0 | 0.364 | 1 | 1 | cs | TRUE
28 | LV_6248-31_0_5_line_28 |  | 23 | 25 | 0.013588 | 0.125 | 0.08 | 261 | 0 | 0.364 | 1 | 1 | cs | TRUE
29 | LV_6248-31_0_5_line_29 |  | 23 | 26 | 0.02416 | 0.125 | 0.08 | 261 | 0 | 0.364 | 1 | 1 | cs | TRUE
30 | LV_6248-31_0_5_line_30 |  | 24 | 27 | 0.033588 | 0.125 | 0.08 | 261 | 0 | 0.364 | 1 | 1 | cs | TRUE
31 | LV_6248-31_0_5_line_31 |  | 25 | 53 | 0.0077044 | 0.125 | 0.08 | 261 | 0 | 0.364 | 1 | 1 | cs | TRUE
32 | LV_6248-31_0_5_line_32 |  | 26 | 51 | 0.020503 | 0.125 | 0.08 | 261 | 0 | 0.364 | 1 | 1 | cs | TRUE
33 | LV_6248-31_0_5_line_33 |  | 27 | 54 | 0.032554 | 0.125 | 0.08 | 261 | 0 | 0.364 | 1 | 1 | cs | TRUE
34 | LV_6248-31_0_5_line_34 |  | 28 | 29 | 0.016606 | 0.125 | 0.08 | 261 | 0 | 0.364 | 1 | 1 | cs | TRUE
35 | LV_6248-31_0_5_line_35 |  | 28 | 30 | 0.012649 | 0.125 | 0.08 | 261 | 0 | 0.364 | 1 | 1 | cs | TRUE
36 | LV_6248-31_0_5_line_36 |  | 28 | 31 | 0.066686 | 0.125 | 0.08 | 261 | 0 | 0.364 | 1 | 2 | cs | TRUE
37 | LV_6248-31_0_5_line_37 |  | 29 | 55 | 0.027526 | 0.125 | 0.08 | 261 | 0 | 0.364 | 1 | 1 | cs | TRUE
38 | LV_6248-31_0_5_line_38 |  | 30 | 37 | 0.012912 | 0.125 | 0.08 | 261 | 0 | 0.364 | 1 | 1 | cs | TRUE
39 | LV_6248-31_0_5_line_39 |  | 31 | 35 | 0.016038 | 0.125 | 0.08 | 261 | 0 | 0.364 | 1 | 2 | cs | TRUE
40 | LV_6248-31_0_5_line_40 |  | 31 | 36 | 0.028622 | 0.125 | 0.08 | 261 | 0 | 0.364 | 1 | 1 | cs | TRUE
41 | LV_6248-31_0_5_line_41 |  | 32 | 33 | 0.019209 | 0.125 | 0.08 | 261 | 0 | 0.364 | 1 | 1 | cs | TRUE
42 | LV_6248-31_0_5_line_42 |  | 32 | 34 | 0.0058325 | 0.125 | 0.08 | 261 | 0 | 0.364 | 1 | 1 | cs | TRUE
43 | LV_6248-31_0_5_line_43 |  | 33 | 40 | 0.027609 | 0.125 | 0.08 | 261 | 0 | 0.364 | 1 | 1 | cs | TRUE
44 | LV_6248-31_0_5_line_44 |  | 33 | 42 | 0.03382 | 0.125 | 0.08 | 261 | 0 | 0.364 | 1 | 1 | cs | TRUE
45 | LV_6248-31_0_5_line_45 |  | 35 | 40 | 0.016121 | 0.125 | 0.08 | 261 | 0 | 0.364 | 1 | 3 | cs | TRUE
46 | LV_6248-31_0_5_line_46 |  | 38 | 41 | 0.074337 | 0.125 | 0.08 | 261 | 0 | 0.364 | 1 | 1 | cs | TRUE
47 | LV_6248-31_0_5_line_47 |  | 39 | 50 | 0.0028174 | 0.125 | 0.08 | 261 | 0 | 0.364 | 1 | 1 | cs | TRUE
48 | LV_6248-31_0_5_line_48 |  | 40 | 44 | 0.023118 | 0.125 | 0.08 | 261 | 0 | 0.364 | 1 | 3 | cs | TRUE
49 | LV_6248-31_0_5_line_49 |  | 41 | 48 | 0.008714 | 0.125 | 0.08 | 261 | 0 | 0.364 | 1 | 1 | cs | TRUE
50 | LV_6248-31_0_5_line_50 |  | 42 | 52 | 0.027729 | 0.125 | 0.08 | 261 | 0 | 0.364 | 1 | 1 | cs | TRUE
51 | LV_6248-31_0_5_line_51 |  | 43 | 56 | 0.0034225 | 0.125 | 0.08 | 261 | 0 | 0.364 | 1 | 1 | cs | TRUE
52 | LV_6248-31_0_5_line_52 |  | 44 | 57 | 0.02807 | 0.125 | 0.08 | 261 | 0 | 0.364 | 1 | 3 | cs | TRUE
53 | LV_6248-31_0_5_line_53 |  | 45 | 46 | 0.076932 | 0.125 | 0.08 | 261 | 0 | 0.364 | 1 | 1 | cs | TRUE
54 | LV_6248-31_0_5_line_54 |  | 45 | 47 | 0.027568 | 0.125 | 0.08 | 261 | 0 | 0.364 | 1 | 1 | cs | TRUE
55 | LV_6248-31_0_5_line_55 |  | 46 | 50 | 0.037669 | 0.125 | 0.08 | 261 | 0 | 0.364 | 1 | 1 | cs | TRUE
56 | LV_6248-31_0_5_line_56 |  | 49 | 57 | 0.017025 | 0.125 | 0.08 | 261 | 0 | 0.364 | 1 | 3 | cs | TRUE
57 | LV_6248-31_0_5_line_57 |  | 55 | 59 | 0.004169 | 0.125 | 0.08 | 261 | 0 | 0.364 | 1 | 1 | cs | TRUE
58 | LV_6248-31_0_5_line_58 |  | 56 | 58 | 0.029955 | 0.125 | 0.08 | 261 | 0 | 0.364 | 1 | 1 | cs | TRUE
59 | LV_6248-31_0_5_line_59 |  | 59 | 60 | 0.018402 | 0.125 | 0.08 | 261 | 0 | 0.364 | 1 | 1 | cs | TRUE

## trafo
| name | std_type | hv_bus | lv_bus | sn_mva | vn_hv_kv | vn_lv_kv | vk_percent | vkr_percent | pfe_kw | i0_percent | shift_degree | tap_side | tap_neutral | tap_min | tap_max | tap_step_percent | tap_step_degree | tap_pos | tap_phase_shifter | parallel | df | in_service
0 | LV_6248-31_0_5_trafo_28 | 0.63 MVA 20/0.4 kV | 61 | 35 | 0.63 | 20 | 0.4 | 6 | 1.206 | 1.65 | 0.2619 | 150 | hv | 0 | -2 | 2 | 2.5 | 0 | 0 | FALSE | 1 | 1 | TRUE

## line_geodata
| x0 | y0 | x1 | y1 | x2 | y2 | x3 | y3 | x4 | y4 | x5 | y5 | x6 | y6 | x7 | y7 | x8 | y8 | x9 | y9 | x10 | y10 | x11 | y11 | x12 | y12 | x13 | y13 | x14 | y14 | x15 | y15 | x16 | y16 | x17 | y17
0 | 2607540.5906 | 1126483.184 | 2607544.274 | 1126514.5372 | 2607545.5047 | 1126524.0461
1 | 2607539.5 | 1126473.9337 | 2607540.5906 | 1126483.184
2 | 2607540.5906 | 1126483.184 | 2607552.4905 | 1126482.1983 | 2607588.3597 | 1126479.2413 | 2607599.0526 | 1126475.8418 | 2607605.4723 | 1126469.4578
3 | 2607539.5 | 1126473.9337 | 2607523.254 | 1126461.2629
4 | 2607539.5 | 1126473.9337 | 2607535.2588 | 1126440.7361
5 | 2607605.4723 | 1126469.4578 | 2607608.2523 | 1126464.9326
6 | 2607523.254 | 1126461.2629 | 2607517.658 | 1126456.8985 | 2607514.525 | 1126454.5846
7 | 2607535.2588 | 1126440.7361 | 2607530.692 | 1126404.9892 | 2607530.3355 | 1126401.8541
8 | 2607611.4569 | 1126459.7161 | 2607608.2523 | 1126464.9326
9 | 2607500.2505 | 1126444.0422 | 2607514.525 | 1126454.5846
10 | 2607530.3355 | 1126401.8541 | 2607526.757 | 1126370.3851
11 | 2607611.4569 | 1126459.7161 | 2607605.5882 | 1126438.3095 | 2607604.3536 | 1126434.9006
12 | 2607594.6722 | 1126408.17 | 2607595.846 | 1126411.4109
13 | 2607594.6722 | 1126408.17 | 2607593.0851 | 1126403.7882 | 2607583.2686 | 1126381.6916
14 | 2607602.3148 | 1126429.2716 | 2607595.846 | 1126411.4109
15 | 2607602.3148 | 1126429.2716 | 2607604.3536 | 1126434.9006
16 | 2607293.1486 | 1126416.9177 | 2607293.2943 | 1126417.5515 | 2607294.1556 | 1126419.031 | 2607295.3946 | 1126420.511 | 2607297.2582 | 1126421.7027 | 2607299.4076 | 1126422.2277 | 2607301.7502 | 1126422.4195 | 2607303.8081 | 1126422.1441 | 2607306.7223 | 1126421.1915 | 2607310.932 | 1126419.5736 | 2607316.9152 | 1126417.0128 | 2607322.2269 | 1126415.4407 | 2607328.4401 | 1126413.9696 | 2607333.9899 | 1126413.0203 | 2607336.8134 | 1126412.821
17 | 2607250.0866 | 1126493.2925 | 2607254.6634 | 1126487.4729 | 2607251.168 | 1126484.7118 | 2607247.7804 | 1126482.051 | 2607247.927 | 1126481.8622 | 2607257.9451 | 1126469.0901 | 2607267.1986 | 1126457.7066 | 2607272.8098 | 1126450.4431 | 2607274.9788 | 1126447.522 | 2607277.1406 | 1126444.1674 | 2607279.0484 | 1126440.5902 | 2607280.8484 | 1126436.8683 | 2607282.1406 | 1126432.5233 | 2607283.0633 | 1126427.7665 | 2607283.4075 | 1126423.5093 | 2607283.5462 | 1126417.0618 | 2607288.5786 | 1126416.99 | 2607293.1486 | 1126416.9177
18 | 2607293.1486 | 1126416.9177 | 2607292.9646 | 1126416.1171 | 2607292.5826 | 1126413.3597 | 2607292.4672 | 1126404.5415
19 | 2607363.1215 | 1126412.0437 | 2607359.4531 | 1126412.1394 | 2607340.4947 | 1126412.5612 | 2607336.8134 | 1126412.821
20 | 2607250.0866 | 1126493.2925 | 2607251.3341 | 1126494.15 | 2607257.8295 | 1126495.047 | 2607275.8027 | 1126501.4209
21 | 2607292.2455 | 1126384.4648 | 2607292.4484 | 1126403.1101 | 2607292.4672 | 1126404.5415
22 | 2607484.8569 | 1126301.9715 | 2607489.3381 | 1126305.2674 | 2607493.4575 | 1126308.2517
23 | 2607493.4575 | 1126308.2517 | 2607483.4301 | 1126321.746 | 2607479.6681 | 1126327.0401
24 | 2607484.8569 | 1126301.9715 | 2607490.4846 | 1126294.1857 | 2607493.3566 | 1126290.0427 | 2607496.2294 | 1126285.1772 | 2607497.8516 | 1126282.0555
25 | 2607497.8516 | 1126282.0555 | 2607503.3288 | 1126283.9187 | 2607508.8514 | 1126286.4044 | 2607513.3178 | 1126289.1335
26 | 2607497.8516 | 1126282.0555 | 2607496.8656 | 1126281.7208 | 2607496.157 | 1126281.4086 | 2607467.8744 | 1126274.5039 | 2607423.8515 | 1126263.8784 | 2607418.2349 | 1126262.5208
27 | 2607289.0603 | 1126336.3402 | 2607289.8729 | 1126339.9318
28 | 2607289.8729 | 1126339.9318 | 2607290.9443 | 1126339.7774 | 2607295.1675 | 1126339.7269 | 2607303.4477 | 1126339.8923
29 | 2607289.8729 | 1126339.9318 | 2607290.1182 | 1126341.0215 | 2607291.1713 | 1126349.7492 | 2607291.8721 | 1126356.5423 | 2607291.984 | 1126363.9638
30 | 2607289.0603 | 1126336.3402 | 2607292.3293 | 1126335.1657 | 2607295.144 | 1126333.6461 | 2607298.2073 | 1126330.4927 | 2607304.0834 | 1126320.9061 | 2607309.8346 | 1126311.208
31 | 2607311.1506 | 1126340.0462 | 2607303.4477 | 1126339.8923
32 | 2607291.984 | 1126363.9638 | 2607292.1221 | 1126373.1284 | 2607292.2455 | 1126384.4648
33 | 2607325.704 | 1126282.7941 | 2607317.2652 | 1126298.6777 | 2607309.8346 | 1126311.208
34 | 2607363.1215 | 1126412.0437 | 2607372.4585 | 1126398.3111
35 | 2607362.4244 | 1126421.3586 | 2607362.5489 | 1126420.336 | 2607362.5847 | 1126416.2229 | 2607360.2264 | 1126416.2979 | 2607363.1215 | 1126412.0437
36 | 2607363.1215 | 1126412.0437 | 2607383.4441 | 1126411.5236 | 2607391.4285 | 1126411.1108 | 2607396.2378 | 1126410.6831 | 2607400.3848 | 1126409.9433 | 2607403.1756 | 1126409.0574 | 2607404.941 | 1126408.5482 | 2607408.8199 | 1126406.5074 | 2607411.4578 | 1126404.5875 | 2607413.6412 | 1126402.5781 | 2607415.9486 | 1126399.9907 | 2607418.1331 | 1126397.0475 | 2607421.9624 | 1126391.4161
37 | 2607372.4585 | 1126398.3111 | 2607380.4611 | 1126386.5411 | 2607388.4662 | 1126375.9286
38 | 2607354.9983 | 1126431.7324 | 2607360.8788 | 1126424.8695 | 2607361.7435 | 1126423.5588 | 2607362.3543 | 1126421.9254 | 2607362.4244 | 1126421.3586
39 | 2607421.9624 | 1126391.4161 | 2607430.4573 | 1126395.7841 | 2607436.5272 | 1126398.0704
40 | 2607421.9624 | 1126391.4161 | 2607428.9589 | 1126379.5188 | 2607432.3876 | 1126373.8313 | 2607436.4226 | 1126370.0788 | 2607437.9497 | 1126367.8896
41 | 2607415.3392 | 1126444.8563 | 2607420.9939 | 1126440.0052 | 2607421.4093 | 1126434.2585 | 2607427.3968 | 1126434.5882
42 | 2607415.3392 | 1126444.8563 | 2607415.2303 | 1126450.6878
43 | 2607427.3968 | 1126434.5882 | 2607427.6985 | 1126433.6547 | 2607428.7957 | 1126431.2883 | 2607430.1081 | 1126429.3889 | 2607432.2693 | 1126426.5902 | 2607434.4841 | 1126424.0806 | 2607435.7196 | 1126422.1256 | 2607436.8937 | 1126419.8703 | 2607437.8274 | 1126418.8932 | 2607438.8068 | 1126418.3163 | 2607440.0403 | 1126417.9621 | 2607440.703 | 1126417.9518 | 2607440.5711 | 1126412.4156
44 | 2607427.3968 | 1126434.5882 | 2607427.1261 | 1126435.3993 | 2607426.6614 | 1126437.3331 | 2607426.327 | 1126439.7561 | 2607425.9986 | 1126443.6798 | 2607425.9105 | 1126452.773 | 2607426.0259 | 1126459.2652 | 2607426.3027 | 1126466.1244 | 2607426.5741 | 1126468.248
45 | 2607436.5272 | 1126398.0704 | 2607436.3725 | 1126398.5704 | 2607436.0778 | 1126400.1153 | 2607436.076 | 1126401.5715 | 2607436.4129 | 1126403.3283 | 2607437.0737 | 1126404.9966 | 2607438.2895 | 1126406.4655 | 2607439.1669 | 1126407.4226 | 2607440.5453 | 1126408.2358 | 2607440.5711 | 1126412.4156
46 | 2607513.3178 | 1126289.1335 | 2607516.733 | 1126294.4736 | 2607518.7988 | 1126300.4013 | 2607525.7724 | 1126361.7269
47 | 2607415.4963 | 1126261.8589 | 2607418.2349 | 1126262.5208
48 | 2607440.5711 | 1126412.4156 | 2607444.3388 | 1126412.9872 | 2607460.4387 | 1126418.4206 | 2607462.4836 | 1126419.5064
49 | 2607525.7724 | 1126361.7269 | 2607526.757 | 1126370.3851
50 | 2607432.257 | 1126495.3424 | 2607430.7504 | 1126490.5195 | 2607429.0484 | 1126483.2139 | 2607427.3103 | 1126474.0073 | 2607426.5741 | 1126468.248
51 | 2607279.0284 | 1126502.5648 | 2607275.8027 | 1126501.4209
52 | 2607462.4836 | 1126419.5064 | 2607471.6443 | 1126424.3705 | 2607486.3197 | 1126434.2626
53 | 2607385.4929 | 1126240.5315 | 2607376.5168 | 1126232.3723 | 2607341.1232 | 1126210.4078 | 2607351.1902 | 1126189.5653
54 | 2607351.1902 | 1126189.5653 | 2607376.4643 | 1126200.5744
55 | 2607385.4929 | 1126240.5315 | 2607406.6091 | 1126259.7109 | 2607415.4963 | 1126261.8589
56 | 2607500.2505 | 1126444.0422 | 2607494.2132 | 1126439.5834 | 2607486.3197 | 1126434.2626
57 | 2607390.9767 | 1126372.6003 | 2607388.4662 | 1126375.9286
58 | 2607279.0284 | 1126502.5648 | 2607278.6731 | 1126532.518
59 | 2607402.0586 | 1126357.9089 | 2607390.9767 | 1126372.6003

## bus_geodata
| x | y | coords
0 | 2607545.5047 | 1126524.0461
1 | 2607540.5906 | 1126483.184
2 | 2607539.5 | 1126473.9337
3 | 2607605.4723 | 1126469.4578
4 | 2607523.254 | 1126461.2629
5 | 2607535.2589 | 1126440.7361
6 | 2607608.2523 | 1126464.9326
7 | 2607514.525 | 1126454.5846
8 | 2607530.3355 | 1126401.8541
9 | 2607611.4569 | 1126459.7161
10 | 2607594.6722 | 1126408.17
11 | 2607595.846 | 1126411.4109
12 | 2607583.2686 | 1126381.6916
13 | 2607602.3148 | 1126429.2716
14 | 2607604.3536 | 1126434.9006
15 | 2607293.1486 | 1126416.9177
16 | 2607336.8134 | 1126412.821
17 | 2607250.0866 | 1126493.2925
18 | 2607292.4672 | 1126404.5415
19 | 2607493.4575 | 1126308.2517
20 | 2607484.8569 | 1126301.9715
21 | 2607479.6681 | 1126327.0401
22 | 2607497.8516 | 1126282.0555
23 | 2607289.8729 | 1126339.9318
24 | 2607289.0603 | 1126336.3402
25 | 2607303.4477 | 1126339.8923
26 | 2607291.984 | 1126363.9638
27 | 2607309.8346 | 1126311.208
28 | 2607363.1215 | 1126412.0437
29 | 2607372.4585 | 1126398.3111
30 | 2607362.4244 | 1126421.3586
31 | 2607421.9624 | 1126391.4161
32 | 2607415.3392 | 1126444.8563
33 | 2607427.3968 | 1126434.5882
34 | 2607415.2303 | 1126450.6878
35 | 2607436.5272 | 1126398.0704
36 | 2607437.9497 | 1126367.8896
37 | 2607354.9983 | 1126431.7324
38 | 2607513.3178 | 1126289.1335
39 | 2607418.2349 | 1126262.5208
40 | 2607440.5711 | 1126412.4156
41 | 2607525.7724 | 1126361.7269
42 | 2607426.5741 | 1126468.248
43 | 2607275.8027 | 1126501.4209
44 | 2607462.4836 | 1126419.5064
45 | 2607351.1902 | 1126189.5653
46 | 2607385.4929 | 1126240.5315
47 | 2607376.4643 | 1126200.5744
48 | 2607526.757 | 1126370.3851
49 | 2607500.2505 | 1126444.0422
50 | 2607415.4963 | 1126261.8589
51 | 2607292.2455 | 1126384.4648
52 | 2607432.257 | 1126495.3424
53 | 2607311.1506 | 1126340.0462
54 | 2607325.704 | 1126282.7941
55 | 2607388.4662 | 1126375.9286
56 | 2607279.0284 | 1126502.5648
57 | 2607486.3197 | 1126434.2626
58 | 2607278.6731 | 1126532.518
59 | 2607390.9767 | 1126372.6003
60 | 2607402.0586 | 1126357.9089
61 | 2607430.4573 | 1126395.7841

## line_std_types
| c_nf_per_km | r_ohm_per_km | x_ohm_per_km | max_i_ka | type | q_mm2 | alpha | voltage_rating
NAYY 4x50 SE | 210 | 0.642 | 0.083 | 0.142 | cs | 50 | 0.00403 | LV
NAYY 4x120 SE | 264 | 0.225 | 0.08 | 0.242 | cs | 120 | 0.00403 | LV
NAYY 4x150 SE | 261 | 0.208 | 0.08 | 0.27 | cs | 150 | 0.00403 | LV
NA2XS2Y 1x95 RM/25 12/20 kV | 216 | 0.313 | 0.132 | 0.252 | cs | 95 | 0.00403 | MV
NA2XS2Y 1x185 RM/25 12/20 kV | 273 | 0.161 | 0.117 | 0.362 | cs | 185 | 0.00403 | MV
NA2XS2Y 1x240 RM/25 12/20 kV | 304 | 0.122 | 0.112 | 0.421 | cs | 240 | 0.00403 | MV
NA2XS2Y 1x95 RM/25 6/10 kV | 315 | 0.313 | 0.123 | 0.249 | cs | 95 | 0.00403 | MV
NA2XS2Y 1x185 RM/25 6/10 kV | 406 | 0.161 | 0.11 | 0.358 | cs | 185 | 0.00403 | MV
NA2XS2Y 1x240 RM/25 6/10 kV | 456 | 0.122 | 0.105 | 0.416 | cs | 240 | 0.00403 | MV
NA2XS2Y 1x150 RM/25 12/20 kV | 250 | 0.206 | 0.116 | 0.319 | cs | 150 | 0.00403 | MV
NA2XS2Y 1x120 RM/25 12/20 kV | 230 | 0.253 | 0.119 | 0.283 | cs | 120 | 0.00403 | MV
NA2XS2Y 1x70 RM/25 12/20 kV | 190 | 0.443 | 0.132 | 0.22 | cs | 70 | 0.00403 | MV
NA2XS2Y 1x150 RM/25 6/10 kV | 360 | 0.206 | 0.11 | 0.315 | cs | 150 | 0.00403 | MV
NA2XS2Y 1x120 RM/25 6/10 kV | 340 | 0.253 | 0.113 | 0.28 | cs | 120 | 0.00403 | MV
NA2XS2Y 1x70 RM/25 6/10 kV | 280 | 0.443 | 0.123 | 0.217 | cs | 70 | 0.00403 | MV
N2XS(FL)2Y 1x120 RM/35 64/110 kV | 112 | 0.153 | 0.166 | 0.366 | cs | 120 | 0.00393 | HV
N2XS(FL)2Y 1x185 RM/35 64/110 kV | 125 | 0.099 | 0.156 | 0.457 | cs | 185 | 0.00393 | HV
N2XS(FL)2Y 1x240 RM/35 64/110 kV | 135 | 0.075 | 0.149 | 0.526 | cs | 240 | 0.00393 | HV
N2XS(FL)2Y 1x300 RM/35 64/110 kV | 144 | 0.06 | 0.144 | 0.588 | cs | 300 | 0.00393 | HV
15-AL1/3-ST1A 0.4 | 11 | 1.8769 | 0.35 | 0.105 | ol | 16 | 0.00403 | LV
24-AL1/4-ST1A 0.4 | 11.25 | 1.2012 | 0.335 | 0.14 | ol | 24 | 0.00403 | LV
48-AL1/8-ST1A 0.4 | 12.2 | 0.5939 | 0.3 | 0.21 | ol | 48 | 0.00403 | LV
94-AL1/15-ST1A 0.4 | 13.2 | 0.306 | 0.29 | 0.35 | ol | 94 | 0.00403 | LV
34-AL1/6-ST1A 10.0 | 9.7 | 0.8342 | 0.36 | 0.17 | ol | 34 | 0.00403 | MV
48-AL1/8-ST1A 10.0 | 10.1 | 0.5939 | 0.35 | 0.21 | ol | 48 | 0.00403 | MV
70-AL1/11-ST1A 10.0 | 10.4 | 0.4132 | 0.339 | 0.29 | ol | 70 | 0.00403 | MV
94-AL1/15-ST1A 10.0 | 10.75 | 0.306 | 0.33 | 0.35 | ol | 94 | 0.00403 | MV
122-AL1/20-ST1A 10.0 | 11.1 | 0.2376 | 0.323 | 0.41 | ol | 122 | 0.00403 | MV
149-AL1/24-ST1A 10.0 | 11.25 | 0.194 | 0.315 | 0.47 | ol | 149 | 0.00403 | MV
34-AL1/6-ST1A 20.0 | 9.15 | 0.8342 | 0.382 | 0.17 | ol | 34 | 0.00403 | MV
48-AL1/8-ST1A 20.0 | 9.5 | 0.5939 | 0.372 | 0.21 | ol | 48 | 0.00403 | MV
70-AL1/11-ST1A 20.0 | 9.7 | 0.4132 | 0.36 | 0.29 | ol | 70 | 0.00403 | MV
94-AL1/15-ST1A 20.0 | 10 | 0.306 | 0.35 | 0.35 | ol | 94 | 0.00403 | MV
122-AL1/20-ST1A 20.0 | 10.3 | 0.2376 | 0.344 | 0.41 | ol | 122 | 0.00403 | MV
149-AL1/24-ST1A 20.0 | 10.5 | 0.194 | 0.337 | 0.47 | ol | 149 | 0.00403 | MV
184-AL1/30-ST1A 20.0 | 10.75 | 0.1571 | 0.33 | 0.535 | ol | 184 | 0.00403 | MV
243-AL1/39-ST1A 20.0 | 11 | 0.1188 | 0.32 | 0.645 | ol | 243 | 0.00403 | MV
48-AL1/8-ST1A 110.0 | 8 | 0.5939 | 0.46 | 0.21 | ol | 48 | 0.00403 | HV
70-AL1/11-ST1A 110.0 | 8.4 | 0.4132 | 0.45 | 0.29 | ol | 70 | 0.00403 | HV
94-AL1/15-ST1A 110.0 | 8.65 | 0.306 | 0.44 | 0.35 | ol | 94 | 0.00403 | HV
122-AL1/20-ST1A 110.0 | 8.5 | 0.2376 | 0.43 | 0.41 | ol | 122 | 0.00403 | HV
149-AL1/24-ST1A 110.0 | 8.75 | 0.194 | 0.41 | 0.47 | ol | 149 | 0.00403 | HV
184-AL1/30-ST1A 110.0 | 8.8 | 0.1571 | 0.4 | 0.535 | ol | 184 | 0.00403 | HV
243-AL1/39-ST1A 110.0 | 9 | 0.1188 | 0.39 | 0.645 | ol | 243 | 0.00403 | HV
305-AL1/39-ST1A 110.0 | 9.2 | 0.0949 | 0.38 | 0.74 | ol | 305 | 0.00403 | HV
490-AL1/64-ST1A 110.0 | 9.75 | 0.059 | 0.37 | 0.96 | ol | 490 | 0.00403 | HV
679-AL1/86-ST1A 110.0 | 9.95 | 0.042 | 0.36 | 1.15 | ol | 679 | 0.00403 | HV
490-AL1/64-ST1A 220.0 | 10 | 0.059 | 0.285 | 0.96 | ol | 490 | 0.00403 | HV
679-AL1/86-ST1A 220.0 | 11.7 | 0.042 | 0.275 | 1.15 | ol | 679 | 0.00403 | HV
490-AL1/64-ST1A 380.0 | 11 | 0.059 | 0.253 | 0.96 | ol | 490 | 0.00403 | HV
679-AL1/86-ST1A 380.0 | 14.6 | 0.042 | 0.25 | 1.15 | ol | 679 | 0.00403 | HV

## trafo_std_types
| i0_percent | pfe_kw | vkr_percent | sn_mva | vn_lv_kv | vn_hv_kv | vk_percent | shift_degree | vector_group | tap_side | tap_neutral | tap_min | tap_max | tap_step_degree | tap_step_percent | tap_phase_shifter
160 MVA 380/110 kV | 0.06 | 60 | 0.25 | 160 | 110 | 380 | 12.2 | 0 | Yy0 | hv | 0 | -9 | 9 | 0 | 1.5 | FALSE
100 MVA 220/110 kV | 0.06 | 55 | 0.26 | 100 | 110 | 220 | 12 | 0 | Yy0 | hv | 0 | -9 | 9 | 0 | 1.5 | FALSE
63 MVA 110/20 kV | 0.04 | 22 | 0.32 | 63 | 20 | 110 | 18 | 150 | YNd5 | hv | 0 | -9 | 9 | 0 | 1.5 | FALSE
40 MVA 110/20 kV | 0.05 | 18 | 0.34 | 40 | 20 | 110 | 16.2 | 150 | YNd5 | hv | 0 | -9 | 9 | 0 | 1.5 | FALSE
25 MVA 110/20 kV | 0.07 | 14 | 0.41 | 25 | 20 | 110 | 12 | 150 | YNd5 | hv | 0 | -9 | 9 | 0 | 1.5 | FALSE
63 MVA 110/10 kV | 0.04 | 22 | 0.32 | 63 | 10 | 110 | 18 | 150 | YNd5 | hv | 0 | -9 | 9 | 0 | 1.5 | FALSE
40 MVA 110/10 kV | 0.05 | 18 | 0.34 | 40 | 10 | 110 | 16.2 | 150 | YNd5 | hv | 0 | -9 | 9 | 0 | 1.5 | FALSE
25 MVA 110/10 kV | 0.07 | 14 | 0.41 | 25 | 10 | 110 | 12 | 150 | YNd5 | hv | 0 | -9 | 9 | 0 | 1.5 | FALSE
0.25 MVA 20/0.4 kV | 0.32 | 0.8 | 1.44 | 0.25 | 0.4 | 20 | 6 | 150 | Yzn5 | hv | 0 | -2 | 2 | 0 | 2.5 | FALSE
0.4 MVA 20/0.4 kV | 0.3375 | 1.35 | 1.425 | 0.4 | 0.4 | 20 | 6 | 150 | Dyn5 | hv | 0 | -2 | 2 | 0 | 2.5 | FALSE
0.63 MVA 20/0.4 kV | 0.2619 | 1.65 | 1.206 | 0.63 | 0.4 | 20 | 6 | 150 | Dyn5 | hv | 0 | -2 | 2 | 0 | 2.5 | FALSE
0.25 MVA 10/0.4 kV | 0.24 | 0.6 | 1.2 | 0.25 | 0.4 | 10 | 4 | 150 | Dyn5 | hv | 0 | -2 | 2 | 0 | 2.5 | FALSE
0.4 MVA 10/0.4 kV | 0.2375 | 0.95 | 1.325 | 0.4 | 0.4 | 10 | 4 | 150 | Dyn5 | hv | 0 | -2 | 2 | 0 | 2.5 | FALSE
0.63 MVA 10/0.4 kV | 0.1873 | 1.18 | 1.0794 | 0.63 | 0.4 | 10 | 4 | 150 | Dyn5 | hv | 0 | -2 | 2 | 0 | 2.5 | FALSE

## trafo3w_std_types
| sn_hv_mva | sn_mv_mva | sn_lv_mva | vn_hv_kv | vn_mv_kv | vn_lv_kv | vk_hv_percent | vk_mv_percent | vk_lv_percent | vkr_hv_percent | vkr_mv_percent | vkr_lv_percent | pfe_kw | i0_percent | shift_mv_degree | shift_lv_degree | vector_group | tap_side | tap_neutral | tap_min | tap_max | tap_step_percent
63/25/38 MVA 110/20/10 kV | 63 | 25 | 38 | 110 | 20 | 10 | 10.4 | 10.4 | 10.4 | 0.28 | 0.32 | 0.35 | 35 | 0.89 | 0 | 0 | YN0yn0yn0 | hv | 0 | -10 | 10 | 1.2
63/25/38 MVA 110/10/10 kV | 63 | 25 | 38 | 110 | 10 | 10 | 10.4 | 10.4 | 10.4 | 0.28 | 0.32 | 0.35 | 35 | 0.89 | 0 | 0 | YN0yn0yn0 | hv | 0 | -10 | 10 | 1.2

## fuse_std_types
| fuse_type | i_rated_a | t_avg | t_min | t_total | x_avg | x_min | x_total
HV 100A | HV 100A | 100 | 0 | [10.0, 3.64, 0.854, 0.281, 0.1, 0.0531, 0.022, 0.01] | [10.0, 4.267, 1.21, 0.403, 0.1, 0.058, 0.022, 0.01] | 0 | [300.0, 350.0, 450.0, 550.0, 700.0, 850.0, 1200.0, 1752.0] | [600.0, 700.0, 900.0, 1150.0, 1665.0, 2000.0, 3000.0, 4313.0]
HV 10A | HV 10A | 10 | 0 | [10.0, 1675.0, 0.344, 0.156, 0.1, 0.0417, 0.0171, 0.01] | [10.0, 1.3, 0.3, 0.155, 0.1, 0.0555, 0.023, 0.01] | 0 | [30.0, 32.0, 35.0, 37.0, 39.0, 50.0, 70.0, 88.0] | [60.0, 70.0, 80.0, 87.0, 94.0, 110.0, 150.0, 216.0]
HV 125A | HV 125A | 125 | 0 | [10.0, 1.82, 0.344, 0.1, 0.0467, 0.0269, 0.01] | [10.0, 2.478, 0.426, 0.1, 0.0427, 0.0211, 0.01] | 0 | [375.0, 500.0, 700.0, 925.0, 1200.0, 1500.0, 2341.0] | [750.0, 1000.0, 1500.0, 2200.0, 3000.0, 4000.0, 5765.0]
HV 160A | HV 160A | 160 | 0 | [10.0, 4.15, 1.03, 0.198, 0.1, 0.051, 0.0172, 0.01] | [10.0, 2.3, 0.734, 0.274, 0.1, 0.046, 0.0177, 0.01] | 0 | [480.0, 550.0, 700.0, 1000.0, 1260.0, 1600.0, 2500.0, 3227.0] | [960.0, 1300.0, 1700.0, 2200.0, 2996.0, 4000.0, 6000.0, 7946.0]
HV 16A | HV 16A | 16 | 0 | [10.0, 0.352, 0.164, 0.1, 0.0649, 0.0342, 0.01] | [10.0, 2.34, 0.722, 0.181, 0.1, 0.055, 0.0296, 0.01] | 0 | [48.0, 60.0, 65.0, 71.0, 80.0, 100.0, 162.0] | [96.0, 110.0, 125.0, 150.0, 168.0, 200.0, 250.0, 398.0]
HV 200A | HV 200A | 200 | 0 | [10.0, 4.267, 1.21, 0.403, 0.1, 0.058, 0.022, 0.01] | [10.0, 3.73, 1.654, 0.328, 0.1, 0.0531, 0.019, 0.01] | 0 | [600.0, 700.0, 900.0, 1150.0, 1665.0, 2000.0, 3000.0, 4313.0] | [1200.0, 1500.0, 1800.0, 2700.0, 3960.0, 5000.0, 7500.0, 10620.0]
HV 20A | HV 20A | 20 | 0 | [10.0, 1.3, 0.3, 0.155, 0.1, 0.0555, 0.023, 0.01] | [10.0, 1.3, 0.161, 0.1, 0.0611, 0.0399, 0.0141, 0.01] | 0 | [60.0, 70.0, 80.0, 87.0, 94.0, 110.0, 150.0, 216.0] | [120.0, 150.0, 200.0, 223.0, 260.0, 300.0, 450.0, 532.0]
HV 25A | HV 25A | 25 | 0 | [10.0, 2.512, 0.833, 0.299, 0.1, 0.0372, 0.0223, 0.01] | [10.0, 3.125, 0.597, 0.198, 0.1, 0.0378, 0.022, 0.01] | 0 | [75.0, 82.0, 90.0, 100.0, 124.0, 170.0, 200.0, 289.0] | [150.0, 170.0, 210.0, 250.0, 294.0, 400.0, 500.0, 711.0]
HV 31.5A | HV 31.5A | 31.5 | 0 | [10.0, 2.34, 0.722, 0.181, 0.1, 0.055, 0.0296, 0.01] | [10.0, 2.84, 0.368, 0.164, 0.1, 0.0621, 0.0378, 0.0195, 0.01] | 0 | [95.0, 110.0, 125.0, 150.0, 165.0, 200.0, 250.0, 390.0] | [189.0, 220.0, 300.0, 350.0, 393.0, 450.0, 530.0, 700.0, 960.0]
HV 40A | HV 40A | 40 | 0 | [10.0, 1.3, 0.161, 0.1, 0.0611, 0.0399, 0.0141, 0.01] | [10.0, 2.05, 0.369, 0.198, 0.1, 0.051, 0.0298, 0.01] | 0 | [120.0, 150.0, 200.0, 223.0, 260.0, 300.0, 450.0, 532.0] | [240.0, 300.0, 400.0, 450.0, 530.0, 650.0, 800.0, 1311.0]
HV 50A | HV 50A | 50 | 0 | [10.0, 3.215, 0.597, 0.198, 0.1, 0.0378, 0.022, 0.01] | [10.0, 3.64, 0.854, 0.281, 0.1, 0.0531, 0.022, 0.01] | 0 | [150.0, 170.0, 210.0, 250.0, 294.0, 400.0, 500.0, 711.0] | [300.0, 350.0, 450.0, 550.0, 700.0, 850.0, 1200.0, 1752.0]
HV 6.3A | HV 6.3A | 6.3 | 0 | [10.0, 1.39, 0.344, 0.168, 0.1, 0.056, 0.0263, 0.01] | [10.0, 1.711, 0.516, 0.198, 0.1, 0.0634, 0.0303, 0.01] | 0 | [19.0, 19.5, 20.4, 20.8, 22.0, 25.0, 32.0, 48.0] | [38.0, 40.0, 43.0, 48.0, 53.0, 60.0, 75.0, 118.0]
HV 63A | HV 63A | 63 | 0 | [10.0, 2.84, 0.368, 0.164, 0.1, 0.0621, 0.0378, 0.0195, 0.01] | [10.0, 1.82, 0.344, 0.1, 0.0467, 0.0269, 0.01] | 0 | [189.0, 220.0, 300.0, 350.0, 393.0, 450.0, 530.0, 700.0, 961.0] | [378.0, 500.0, 700.0, 934.0, 1200.0, 1500.0, 2366.0]
HV 80A | HV 80A | 80 | 0 | [10.0, 2.05, 0.369, 0.198, 0.1, 0.051, 0.0298, 0.01] | [10.0, 4.15, 1.03, 0.198, 0.1, 0.051, 0.0172, 0.01] | 0 | [240.0, 300.0, 400.0, 450.0, 530.0, 650.0, 800.0, 1311.0] | [480.0, 550.0, 700.0, 1000.0, 1260.0, 1600.0, 2500.0, 3227.0]
Siemens NH-1-100 | Siemens NH-1-100 | 100 | [5400.0, 2000.0, 400.0, 20.0, 1.0, 0.2, 0.012, 0.004] | 0 | 0 | [150.0, 190.0, 250.0, 430.0, 900.0, 1250.0, 2700.0, 3600.0] | 0 | 0
Siemens NH-1-125 | Siemens NH-1-125 | 125 | [4800.0, 120.0, 7.0, 0.1, 0.004] | 0 | 0 | [180.0, 400.0, 740.0, 2000.0, 4250.0] | 0 | 0
Siemens NH-1-16 | Siemens NH-1-16 | 16 | [4000.0, 400.0, 2.0, 0.1, 0.04, 0.01] | 0 | 0 | [26.0, 35.0, 75.0, 150.0, 200.0, 300.0] | 0 | 0
Siemens NH-1-160 | Siemens NH-1-160 | 160 | [4800.0, 120.0, 7.0, 0.1, 0.004] | 0 | 0 | [210.0, 500.0, 900.0, 2300.0, 5000.0] | 0 | 0
Siemens NH-1-25 | Siemens NH-1-25 | 25 | [4000.0, 1000.0, 10.0, 0.2, 0.02, 0.01] | 0 | 0 | [40.0, 50.0, 100.0, 210.0, 400.0, 500.0] | 0 | 0
Siemens NH-1-50 | Siemens NH-1-50 | 50 | [4000.0, 40.0, 4.0, 1.0, 0.02, 0.01] | 0 | 0 | [86.0, 200.0, 300.0, 400.0, 1000.0, 1280.0] | 0 | 0
Siemens NH-1-63 | Siemens NH-1-63 | 63 | [4000.0, 100.0, 10.0, 2.0, 0.04, 0.01] | 0 | 0 | [100.0, 200.0, 300.0, 400.0, 1000.0, 1500.0] | 0 | 0
Siemens NH-1-80 | Siemens NH-1-80 | 80 | [4800.0, 120.0, 7.0, 0.1, 0.01] | 0 | 0 | [150.58, 250.0, 450.0, 1150.0, 2470.0] | 0 | 0
Siemens NH-2-1000 | Siemens NH-2-1000 | 1000 | [4800.0, 120.0, 7.0, 0.1, 0.004] | 0 | 0 | [1900.0, 3500.0, 8400.0, 24000.0, 52000.0] | 0 | 0
Siemens NH-2-200 | Siemens NH-2-200 | 200 | [4800.0, 120.0, 7.0, 0.1, 0.004] | 0 | 0 | [280.0, 650.0, 1200.0, 3000.0, 7000.0] | 0 | 0
Siemens NH-2-224 | Siemens NH-2-224 | 224 | [4800.0, 120.0, 7.0, 0.2, 0.04, 0.004] | 0 | 0 | [400.0, 750.0, 1453.0, 3025.0, 4315.0, 7600.0] | 0 | 0
Siemens NH-2-250 | Siemens NH-2-250 | 250 | [4800.0, 120.0, 7.0, 0.1, 0.004] | 0 | 0 | [450.0, 800.0, 1650.0, 4000.0, 8500.0] | 0 | 0
Siemens NH-2-315 | Siemens NH-2-315 | 315 | [4800.0, 120.0, 7.0, 0.1, 0.004] | 0 | 0 | [550.0, 920.0, 1900.0, 5000.0, 11000.0] | 0 | 0
Siemens NH-2-355 | Siemens NH-2-355 | 355 | [4800.0, 120.0, 6.0, 0.1, 0.004] | 0 | 0 | [650.0, 1116.27, 2350.0, 5840.0, 12790.0] | 0 | 0
Siemens NH-2-400 | Siemens NH-2-400 | 400 | [4800.0, 120.0, 7.0, 0.1, 0.004] | 0 | 0 | [720.0, 1350.0, 2800.0, 6500.0, 15000.0] | 0 | 0
Siemens NH-2-425 | Siemens NH-2-425 | 425 | [4800.0, 120.0, 7.0, 0.1, 0.004] | 0 | 0 | [850.0, 1500.0, 3050.0, 7500.0, 16500.0] | 0 | 0
Siemens NH-2-630 | Siemens NH-2-630 | 630 | [4800.0, 120.0, 7.0, 0.1, 0.004] | 0 | 0 | [1200.0, 2000.0, 4800.0, 12000.0, 26000.0] | 0 | 0

## dtypes
| element | column | dtype
0 | bus | name | object
1 | bus | vn_kv | float64
2 | bus | type | object
3 | bus | zone | object
4 | bus | in_service | bool
5 | load | name | object
6 | load | bus | uint32
7 | load | p_mw | float64
8 | load | q_mvar | float64
9 | load | const_z_percent | float64
10 | load | const_i_percent | float64
11 | load | sn_mva | float64
12 | load | scaling | float64
13 | load | in_service | bool
14 | load | type | object
15 | ext_grid | name | object
16 | ext_grid | bus | uint32
17 | ext_grid | vm_pu | float64
18 | ext_grid | va_degree | float64
19 | ext_grid | slack_weight | float64
20 | ext_grid | in_service | bool
21 | line | name | object
22 | line | std_type | object
23 | line | from_bus | uint32
24 | line | to_bus | uint32
25 | line | length_km | float64
26 | line | r_ohm_per_km | float64
27 | line | x_ohm_per_km | float64
28 | line | c_nf_per_km | float64
29 | line | g_us_per_km | float64
30 | line | max_i_ka | float64
31 | line | df | float64
32 | line | parallel | uint32
33 | line | type | object
34 | line | in_service | bool
35 | trafo | name | object
36 | trafo | std_type | object
37 | trafo | hv_bus | uint32
38 | trafo | lv_bus | uint32
39 | trafo | sn_mva | float64
40 | trafo | vn_hv_kv | float64
41 | trafo | vn_lv_kv | float64
42 | trafo | vk_percent | float64
43 | trafo | vkr_percent | float64
44 | trafo | pfe_kw | float64
45 | trafo | i0_percent | float64
46 | trafo | shift_degree | float64
47 | trafo | tap_side | object
48 | trafo | tap_neutral | int32
49 | trafo | tap_min | int32
50 | trafo | tap_max | int32
51 | trafo | tap_step_percent | float64
52 | trafo | tap_step_degree | float64
53 | trafo | tap_pos | int32
54 | trafo | tap_phase_shifter | bool
55 | trafo | parallel | uint32
56 | trafo | df | float64
57 | trafo | in_service | bool
58 | line_geodata | coords | object
59 | bus_geodata | x | float64
60 | bus_geodata | y | float64
61 | bus_geodata | coords | object

## parameters
| version | format_version | converged | OPF_converged | name | f_hz | sn_mva
0 | 2.14.6 | 2.14.0 | FALSE | FALSE |  | 50 | 1