## bus
| name | vn_kv | type | zone | in_service
0 | bus_LV_6248-36_0_5_node_0 | 0.4 | n |  | TRUE
1 | bus_LV_6248-36_0_5_node_1 | 0.4 | n |  | TRUE
2 | bus_LV_6248-36_0_5_node_8 | 0.4 | n |  | TRUE
3 | bus_LV_6248-36_0_5_node_2 | 0.4 | n |  | TRUE
4 | bus_LV_6248-36_0_5_node_9 | 0.4 | n |  | TRUE
5 | bus_LV_6248-36_0_5_node_7 | 0.4 | n |  | TRUE
6 | bus_LV_6248-36_0_5_node_5 | 0.4 | n |  | TRUE
7 | bus_LV_6248-36_0_5_node_6 | 0.4 | n |  | TRUE
8 | bus_LV_6248-36_0_5_node_10 | 0.4 | n |  | TRUE
9 | bus_LV_6248-36_0_5_node_4 | 0.4 | n |  | TRUE
10 | bus_LV_6248-36_0_5_node_83 | 0.4 | n |  | TRUE
11 | bus_LV_6248-36_0_5_node_82 | 0.4 | n |  | TRUE
12 | bus_LV_6248-36_0_5_node_11 | 0.4 | n |  | TRUE
13 | bus_LV_6248-36_0_5_node_85 | 0.4 | n |  | TRUE
14 | bus_LV_6248-36_0_5_node_84 | 0.4 | n |  | TRUE
15 | bus_LV_6248-36_0_5_node_12 | 0.4 | n |  | TRUE
16 | bus_LV_6248-36_0_5_node_13 | 0.4 | n |  | TRUE
17 | bus_LV_6248-36_0_5_node_14 | 0.4 | n |  | TRUE
18 | bus_LV_6248-36_0_5_node_15 | 0.4 | n |  | TRUE
19 | bus_LV_6248-36_0_5_node_16 | 0.4 | n |  | TRUE
20 | bus_LV_6248-36_0_5_node_17 | 0.4 | n |  | TRUE
21 | bus_LV_6248-36_0_5_node_22 | 0.4 | n |  | TRUE
22 | bus_LV_6248-36_0_5_node_65 | 0.4 | n |  | TRUE
23 | bus_LV_6248-36_0_5_node_20 | 0.4 | n |  | TRUE
24 | bus_LV_6248-36_0_5_node_18 | 0.4 | n |  | TRUE
25 | bus_LV_6248-36_0_5_node_19 | 0.4 | n |  | TRUE
26 | bus_LV_6248-36_0_5_node_21 | 0.4 | n |  | TRUE
27 | bus_LV_6248-36_0_5_node_25 | 0.4 | n |  | TRUE
28 | bus_LV_6248-36_0_5_node_27 | 0.4 | n |  | TRUE
29 | bus_LV_6248-36_0_5_node_23 | 0.4 | n |  | TRUE
30 | bus_LV_6248-36_0_5_node_77 | 0.4 | n |  | TRUE
31 | bus_LV_6248-36_0_5_node_24 | 0.4 | n |  | TRUE
32 | bus_LV_6248-36_0_5_node_26 | 0.4 | n |  | TRUE
33 | bus_LV_6248-36_0_5_node_28 | 0.4 | n |  | TRUE
34 | bus_LV_6248-36_0_5_node_29 | 0.4 | n |  | TRUE
35 | bus_LV_6248-36_0_5_node_42 | 0.4 | n |  | TRUE
36 | bus_LV_6248-36_0_5_node_39 | 0.4 | n |  | TRUE
37 | bus_LV_6248-36_0_5_node_30 | 0.4 | n |  | TRUE
38 | bus_LV_6248-36_0_5_node_66 | 0.4 | n |  | TRUE
39 | bus_LV_6248-36_0_5_node_40 | 0.4 | n |  | TRUE
40 | bus_LV_6248-36_0_5_node_31 | 0.4 | n |  | TRUE
41 | bus_LV_6248-36_0_5_node_32 | 0.4 | n |  | TRUE
42 | bus_LV_6248-36_0_5_node_33 | 0.4 | n |  | TRUE
43 | bus_LV_6248-36_0_5_node_34 | 0.4 | n |  | TRUE
44 | bus_LV_6248-36_0_5_node_35 | 0.4 | n |  | TRUE
45 | bus_LV_6248-36_0_5_node_36 | 0.4 | n |  | TRUE
46 | bus_LV_6248-36_0_5_node_37 | 0.4 | n |  | TRUE
47 | bus_LV_6248-36_0_5_node_38 | 0.4 | n |  | TRUE
48 | bus_LV_6248-36_0_5_node_60 | 0.4 | n |  | TRUE
49 | bus_LV_6248-36_0_5_node_58 | 0.4 | n |  | TRUE
50 | bus_LV_6248-36_0_5_node_41 | 0.4 | n |  | TRUE
51 | bus_LV_6248-36_0_5_node_43 | 0.4 | n |  | TRUE
52 | bus_LV_6248-36_0_5_node_44 | 0.4 | n |  | TRUE
53 | bus_LV_6248-36_0_5_node_67 | 0.4 | n |  | TRUE
54 | bus_LV_6248-36_0_5_node_45 | 0.4 | n |  | TRUE
55 | bus_LV_6248-36_0_5_node_46 | 0.4 | n |  | TRUE
56 | bus_LV_6248-36_0_5_node_47 | 0.4 | n |  | TRUE
57 | bus_LV_6248-36_0_5_node_48 | 0.4 | n |  | TRUE
58 | bus_LV_6248-36_0_5_node_49 | 0.4 | n |  | TRUE
59 | bus_LV_6248-36_0_5_node_50 | 0.4 | n |  | TRUE
60 | bus_LV_6248-36_0_5_node_51 | 0.4 | n |  | TRUE
61 | bus_LV_6248-36_0_5_node_52 | 0.4 | n |  | TRUE
62 | bus_LV_6248-36_0_5_node_53 | 0.4 | n |  | TRUE
63 | bus_LV_6248-36_0_5_node_54 | 0.4 | n |  | TRUE
64 | bus_LV_6248-36_0_5_node_55 | 0.4 | n |  | TRUE
65 | bus_LV_6248-36_0_5_node_68 | 0.4 | n |  | TRUE
66 | bus_LV_6248-36_0_5_node_56 | 0.4 | n |  | TRUE
67 | bus_LV_6248-36_0_5_node_57 | 0.4 | n |  | TRUE
68 | bus_LV_6248-36_0_5_node_59 | 0.4 | n |  | TRUE
69 | bus_LV_6248-36_0_5_node_61 | 0.4 | n |  | TRUE
70 | bus_LV_6248-36_0_5_node_78 | 0.4 | n |  | TRUE
71 | bus_LV_6248-36_0_5_node_62 | 0.4 | n |  | TRUE
72 | bus_LV_6248-36_0_5_node_79 | 0.4 | n |  | TRUE
73 | bus_LV_6248-36_0_5_node_63 | 0.4 | n |  | TRUE
74 | bus_LV_6248-36_0_5_node_64 | 0.4 | n |  | TRUE
75 | bus_LV_6248-36_0_5_node_76 | 0.4 | n |  | TRUE
76 | bus_LV_6248-36_0_5_node_70 | 0.4 | n |  | TRUE
77 | bus_LV_6248-36_0_5_node_71 | 0.4 | n |  | TRUE
78 | bus_LV_6248-36_0_5_node_72 | 0.4 | n |  | TRUE
79 | bus_LV_6248-36_0_5_node_73 | 0.4 | n |  | TRUE
80 | bus_LV_6248-36_0_5_node_74 | 0.4 | n |  | TRUE
81 | bus_LV_6248-36_0_5_node_75 | 0.4 | n |  | TRUE
82 | bus_MV_113_1_node_151 | 20 | n |  | TRUE

## load
| name | bus | p_mw | q_mvar | const_z_percent | const_i_percent | sn_mva | scaling | in_service | type
0 | LV_6248-36_0_5_load_0 | 0 | 0.0020207 | 0.00050644 | 0 | 0 |  | 1 | TRUE | wye
1 | LV_6248-36_0_5_load_1 | 1 | 0.028309 | 0.0070948 | 0 | 0 |  | 1 | TRUE | wye
2 | LV_6248-36_0_5_load_8 | 2 | 0.0010847 | 0.00027185 | 0 | 0 |  | 1 | TRUE | wye
3 | LV_6248-36_0_5_load_2 | 3 | 0.0078509 | 0.0019676 | 0 | 0 |  | 1 | TRUE | wye
4 | LV_6248-36_0_5_load_9 | 4 | 0.0021961 | 0.00055038 | 0 | 0 |  | 1 | TRUE | wye
5 | LV_6248-36_0_5_load_7 | 5 | 0.0063063 | 0.0015805 | 0 | 0 |  | 1 | TRUE | wye
6 | LV_6248-36_0_5_load_5 | 6 | 0.0026744 | 0.00067026 | 0 | 0 |  | 1 | TRUE | wye
7 | LV_6248-36_0_5_load_6 | 7 | 0.0021366 | 0.00053547 | 0 | 0 |  | 1 | TRUE | wye
8 | LV_6248-36_0_5_load_10 | 8 | 0.0013845 | 0.000347 | 0 | 0 |  | 1 | TRUE | wye
9 | LV_6248-36_0_5_load_4 | 9 | 0.0016162 | 0.00040505 | 0 | 0 |  | 1 | TRUE | wye
10 | LV_6248-36_0_5_load_83 | 10 | 0.0075849 | 0.001901 | 0 | 0 |  | 1 | TRUE | wye
11 | LV_6248-36_0_5_load_82 | 11 | 0.001679 | 0.00042079 | 0 | 0 |  | 1 | TRUE | wye
12 | LV_6248-36_0_5_load_11 | 12 | 0.0012691 | 0.00031807 | 0 | 0 |  | 1 | TRUE | wye
13 | LV_6248-36_0_5_load_85 | 13 | 0.0042316 | 0.0010605 | 0 | 0 |  | 1 | TRUE | wye
14 | LV_6248-36_0_5_load_12 | 15 | 0.002194 | 0.00054987 | 0 | 0 |  | 1 | TRUE | wye
15 | LV_6248-36_0_5_load_13 | 16 | 0.0031346 | 0.0007856 | 0 | 0 |  | 1 | TRUE | wye
16 | LV_6248-36_0_5_load_14 | 17 | 0.0017464 | 0.00043769 | 0 | 0 |  | 1 | TRUE | wye
17 | LV_6248-36_0_5_load_15 | 18 | 0.0043656 | 0.0010941 | 0 | 0 |  | 1 | TRUE | wye
18 | LV_6248-36_0_5_load_16 | 19 | 0.0064142 | 0.0016076 | 0 | 0 |  | 1 | TRUE | wye
19 | LV_6248-36_0_5_load_20 | 23 | 0.0035525 | 0.00089035 | 0 | 0 |  | 1 | TRUE | wye
20 | LV_6248-36_0_5_load_18 | 24 | 0.0073739 | 0.0018481 | 0 | 0 |  | 1 | TRUE | wye
21 | LV_6248-36_0_5_load_19 | 25 | 0.0025571 | 0.00064087 | 0 | 0 |  | 1 | TRUE | wye
22 | LV_6248-36_0_5_load_21 | 26 | 0.0081337 | 0.0020385 | 0 | 0 |  | 1 | TRUE | wye
23 | LV_6248-36_0_5_load_23 | 29 | 0.0020513 | 0.00051409 | 0 | 0 |  | 1 | TRUE | wye
24 | LV_6248-36_0_5_load_77 | 30 | 0.0047712 | 0.0011958 | 0 | 0 |  | 1 | TRUE | wye
25 | LV_6248-36_0_5_load_24 | 31 | 0.0033261 | 0.00083361 | 0 | 0 |  | 1 | TRUE | wye
26 | LV_6248-36_0_5_load_28 | 33 | 0.0019654 | 0.00049258 | 0 | 0 |  | 1 | TRUE | wye
27 | LV_6248-36_0_5_load_29 | 34 | 0.0030517 | 0.00076482 | 0 | 0 |  | 1 | TRUE | wye
28 | LV_6248-36_0_5_load_42 | 35 | 0.006132 | 0.0015368 | 0 | 0 |  | 1 | TRUE | wye
29 | LV_6248-36_0_5_load_39 | 36 | 0.0079655 | 0.0019963 | 0 | 0 |  | 1 | TRUE | wye
30 | LV_6248-36_0_5_load_30 | 37 | 0.0095579 | 0.0023954 | 0 | 0 |  | 1 | TRUE | wye
31 | LV_6248-36_0_5_load_66 | 38 | 0.0055735 | 0.0013968 | 0 | 0 |  | 1 | TRUE | wye
32 | LV_6248-36_0_5_load_40 | 39 | 0.0079867 | 0.0020017 | 0 | 0 |  | 1 | TRUE | wye
33 | LV_6248-36_0_5_load_31 | 40 | 0.0084637 | 0.0021212 | 0 | 0 |  | 1 | TRUE | wye
34 | LV_6248-36_0_5_load_32 | 41 | 0.012484 | 0.0031288 | 0 | 0 |  | 1 | TRUE | wye
35 | LV_6248-36_0_5_load_33 | 42 | 0.0051198 | 0.0012831 | 0 | 0 |  | 1 | TRUE | wye
36 | LV_6248-36_0_5_load_34 | 43 | 0.014687 | 0.0036809 | 0 | 0 |  | 1 | TRUE | wye
37 | LV_6248-36_0_5_load_35 | 44 | 0.0076673 | 0.0019216 | 0 | 0 |  | 1 | TRUE | wye
38 | LV_6248-36_0_5_load_37 | 46 | 0.0067617 | 0.0016946 | 0 | 0 |  | 1 | TRUE | wye
39 | LV_6248-36_0_5_load_38 | 47 | 0.0078434 | 0.0019657 | 0 | 0 |  | 1 | TRUE | wye
40 | LV_6248-36_0_5_load_60 | 48 | 0.0059773 | 0.0014981 | 0 | 0 |  | 1 | TRUE | wye
41 | LV_6248-36_0_5_load_41 | 50 | 0.010636 | 0.0026657 | 0 | 0 |  | 1 | TRUE | wye
42 | LV_6248-36_0_5_load_43 | 51 | 0.0078257 | 0.0019613 | 0 | 0 |  | 1 | TRUE | wye
43 | LV_6248-36_0_5_load_44 | 52 | 0.007814 | 0.0019584 | 0 | 0 |  | 1 | TRUE | wye
44 | LV_6248-36_0_5_load_67 | 53 | 0.0036072 | 0.00090404 | 0 | 0 |  | 1 | TRUE | wye
45 | LV_6248-36_0_5_load_45 | 54 | 0.0063683 | 0.001596 | 0 | 0 |  | 1 | TRUE | wye
46 | LV_6248-36_0_5_load_46 | 55 | 0.0062175 | 0.0015583 | 0 | 0 |  | 1 | TRUE | wye
47 | LV_6248-36_0_5_load_47 | 56 | 0.0056673 | 0.0014203 | 0 | 0 |  | 1 | TRUE | wye
48 | LV_6248-36_0_5_load_48 | 57 | 0.0071652 | 0.0017958 | 0 | 0 |  | 1 | TRUE | wye
49 | LV_6248-36_0_5_load_49 | 58 | 0.0052769 | 0.0013225 | 0 | 0 |  | 1 | TRUE | wye
50 | LV_6248-36_0_5_load_50 | 59 | 0.010807 | 0.0027085 | 0 | 0 |  | 1 | TRUE | wye
51 | LV_6248-36_0_5_load_51 | 60 | 0.0084479 | 0.0021172 | 0 | 0 |  | 1 | TRUE | wye
52 | LV_6248-36_0_5_load_52 | 61 | 0.0044459 | 0.0011142 | 0 | 0 |  | 1 | TRUE | wye
53 | LV_6248-36_0_5_load_53 | 62 | 0.0082066 | 0.0020568 | 0 | 0 |  | 1 | TRUE | wye
54 | LV_6248-36_0_5_load_54 | 63 | 0.0027292 | 0.000684 | 0 | 0 |  | 1 | TRUE | wye
55 | LV_6248-36_0_5_load_55 | 64 | 0.01042 | 0.0026116 | 0 | 0 |  | 1 | TRUE | wye
56 | LV_6248-36_0_5_load_68 | 65 | 0.015668 | 0.0039266 | 0 | 0 |  | 1 | TRUE | wye
57 | LV_6248-36_0_5_load_56 | 66 | 0.0088017 | 0.0022059 | 0 | 0 |  | 1 | TRUE | wye
58 | LV_6248-36_0_5_load_57 | 67 | 0.014676 | 0.0036781 | 0 | 0 |  | 1 | TRUE | wye
59 | LV_6248-36_0_5_load_59 | 68 | 0.0044264 | 0.0011094 | 0 | 0 |  | 1 | TRUE | wye
60 | LV_6248-36_0_5_load_61 | 69 | 0.0050457 | 0.0012646 | 0 | 0 |  | 1 | TRUE | wye
61 | LV_6248-36_0_5_load_78 | 70 | 0.0053265 | 0.001335 | 0 | 0 |  | 1 | TRUE | wye
62 | LV_6248-36_0_5_load_62 | 71 | 0.0039776 | 0.00099687 | 0 | 0 |  | 1 | TRUE | wye
63 | LV_6248-36_0_5_load_79 | 72 | 0.013051 | 0.0032708 | 0 | 0 |  | 1 | TRUE | wye
64 | LV_6248-36_0_5_load_63 | 73 | 0.0051795 | 0.0012981 | 0 | 0 |  | 1 | TRUE | wye
65 | LV_6248-36_0_5_load_64 | 74 | 0.0064652 | 0.0016203 | 0 | 0 |  | 1 | TRUE | wye
66 | LV_6248-36_0_5_load_76 | 75 | 0.011315 | 0.0028358 | 0 | 0 |  | 1 | TRUE | wye
67 | LV_6248-36_0_5_load_70 | 76 | 0.016721 | 0.0041906 | 0 | 0 |  | 1 | TRUE | wye
68 | LV_6248-36_0_5_load_71 | 77 | 0.0095479 | 0.0023929 | 0 | 0 |  | 1 | TRUE | wye
69 | LV_6248-36_0_5_load_72 | 78 | 0.0099164 | 0.0024853 | 0 | 0 |  | 1 | TRUE | wye
70 | LV_6248-36_0_5_load_74 | 80 | 0.017476 | 0.00438 | 0 | 0 |  | 1 | TRUE | wye
71 | LV_6248-36_0_5_load_75 | 81 | 0.017787 | 0.0044579 | 0 | 0 |  | 1 | TRUE | wye

## ext_grid
| name | bus | vm_pu | va_degree | slack_weight | in_service
0 |  | 51 | 1 | 0 | 1 | TRUE

## line
| name | std_type | from_bus | to_bus | length_km | r_ohm_per_km | x_ohm_per_km | c_nf_per_km | g_us_per_km | max_i_ka | df | parallel | type | in_service
0 | LV_6248-36_0_5_line_0 |  | 0 | 1 | 0.1145 | 0.125 | 0.08 | 261 | 0 | 0.364 | 1 | 1 | cs | TRUE
1 | LV_6248-36_0_5_line_1 |  | 0 | 2 | 0.1269 | 0.125 | 0.08 | 261 | 0 | 0.364 | 1 | 1 | cs | TRUE
2 | LV_6248-36_0_5_line_2 |  | 1 | 3 | 0.040351 | 0.125 | 0.08 | 261 | 0 | 0.364 | 1 | 1 | cs | TRUE
3 | LV_6248-36_0_5_line_3 |  | 2 | 4 | 0.00024914 | 0.125 | 0.08 | 261 | 0 | 0.364 | 1 | 1 | cs | TRUE
4 | LV_6248-36_0_5_line_4 |  | 3 | 5 | 0.10792 | 0.125 | 0.08 | 261 | 0 | 0.364 | 1 | 3 | cs | TRUE
5 | LV_6248-36_0_5_line_5 |  | 4 | 13 | 0.022366 | 0.125 | 0.08 | 261 | 0 | 0.364 | 1 | 1 | cs | TRUE
6 | LV_6248-36_0_5_line_6 |  | 5 | 8 | 0.02992 | 0.125 | 0.08 | 261 | 0 | 0.364 | 1 | 4 | cs | TRUE
7 | LV_6248-36_0_5_line_7 |  | 5 | 7 | 0.0078664 | 0.125 | 0.08 | 261 | 0 | 0.364 | 1 | 1 | cs | TRUE
8 | LV_6248-36_0_5_line_8 |  | 6 | 7 | 0.02629 | 0.125 | 0.08 | 261 | 0 | 0.364 | 1 | 1 | cs | TRUE
9 | LV_6248-36_0_5_line_9 |  | 8 | 12 | 0.0045757 | 0.125 | 0.08 | 261 | 0 | 0.364 | 1 | 4 | cs | TRUE
10 | LV_6248-36_0_5_line_10 |  | 9 | 10 | 0.06065 | 0.125 | 0.08 | 261 | 0 | 0.364 | 1 | 1 | cs | TRUE
11 | LV_6248-36_0_5_line_11 |  | 10 | 11 | 0.067022 | 0.125 | 0.08 | 261 | 0 | 0.364 | 1 | 1 | cs | TRUE
12 | LV_6248-36_0_5_line_12 |  | 11 | 14 | 0.041054 | 0.125 | 0.08 | 261 | 0 | 0.364 | 1 | 1 | cs | TRUE
13 | LV_6248-36_0_5_line_13 |  | 12 | 15 | 0.023133 | 0.125 | 0.08 | 261 | 0 | 0.364 | 1 | 4 | cs | TRUE
14 | LV_6248-36_0_5_line_14 |  | 13 | 14 | 0.062306 | 0.125 | 0.08 | 261 | 0 | 0.364 | 1 | 1 | cs | TRUE
15 | LV_6248-36_0_5_line_15 |  | 15 | 16 | 0.0038712 | 0.125 | 0.08 | 261 | 0 | 0.364 | 1 | 4 | cs | TRUE
16 | LV_6248-36_0_5_line_16 |  | 16 | 17 | 0.0114 | 0.125 | 0.08 | 261 | 0 | 0.364 | 1 | 4 | cs | TRUE
17 | LV_6248-36_0_5_line_17 |  | 17 | 18 | 0.028732 | 0.125 | 0.08 | 261 | 0 | 0.364 | 1 | 4 | cs | TRUE
18 | LV_6248-36_0_5_line_18 |  | 18 | 19 | 0.041982 | 0.125 | 0.08 | 261 | 0 | 0.364 | 1 | 4 | cs | TRUE
19 | LV_6248-36_0_5_line_19 |  | 19 | 20 | 0.053869 | 0.125 | 0.08 | 261 | 0 | 0.364 | 1 | 4 | cs | TRUE
20 | LV_6248-36_0_5_line_20 |  | 20 | 21 | 0.048635 | 0.125 | 0.08 | 261 | 0 | 0.364 | 1 | 4 | cs | TRUE
21 | LV_6248-36_0_5_line_21 |  | 21 | 22 | 0.018129 | 0.125 | 0.08 | 261 | 0 | 0.364 | 1 | 1 | cs | TRUE
22 | LV_6248-36_0_5_line_22 |  | 21 | 23 | 0.023749 | 0.125 | 0.08 | 261 | 0 | 0.364 | 1 | 4 | cs | TRUE
23 | LV_6248-36_0_5_line_23 |  | 22 | 30 | 0.02793 | 0.125 | 0.08 | 261 | 0 | 0.364 | 1 | 1 | cs | TRUE
24 | LV_6248-36_0_5_line_24 |  | 23 | 24 | 0.001567 | 0.125 | 0.08 | 261 | 0 | 0.364 | 1 | 4 | cs | TRUE
25 | LV_6248-36_0_5_line_25 |  | 24 | 25 | 0.035674 | 0.125 | 0.08 | 261 | 0 | 0.364 | 1 | 4 | cs | TRUE
26 | LV_6248-36_0_5_line_26 |  | 25 | 26 | 0.025371 | 0.125 | 0.08 | 261 | 0 | 0.364 | 1 | 4 | cs | TRUE
27 | LV_6248-36_0_5_line_27 |  | 26 | 27 | 0.027165 | 0.125 | 0.08 | 261 | 0 | 0.364 | 1 | 4 | cs | TRUE
28 | LV_6248-36_0_5_line_28 |  | 27 | 28 | 0.05347 | 0.125 | 0.08 | 261 | 0 | 0.364 | 1 | 4 | cs | TRUE
29 | LV_6248-36_0_5_line_29 |  | 27 | 29 | 0.02887 | 0.125 | 0.08 | 261 | 0 | 0.364 | 1 | 4 | cs | TRUE
30 | LV_6248-36_0_5_line_30 |  | 28 | 35 | 0.020157 | 0.125 | 0.08 | 261 | 0 | 0.364 | 1 | 1 | cs | TRUE
31 | LV_6248-36_0_5_line_31 |  | 28 | 36 | 0.0075805 | 0.125 | 0.08 | 261 | 0 | 0.364 | 1 | 4 | cs | TRUE
32 | LV_6248-36_0_5_line_32 |  | 29 | 31 | 0.071324 | 0.125 | 0.08 | 261 | 0 | 0.364 | 1 | 4 | cs | TRUE
33 | LV_6248-36_0_5_line_33 |  | 30 | 75 | 0.020354 | 0.125 | 0.08 | 261 | 0 | 0.364 | 1 | 1 | cs | TRUE
34 | LV_6248-36_0_5_line_34 |  | 31 | 32 | 0.015892 | 0.125 | 0.08 | 261 | 0 | 0.364 | 1 | 4 | cs | TRUE
35 | LV_6248-36_0_5_line_35 |  | 32 | 33 | 0.023692 | 0.125 | 0.08 | 261 | 0 | 0.364 | 1 | 1 | cs | TRUE
36 | LV_6248-36_0_5_line_36 |  | 32 | 34 | 0.052042 | 0.125 | 0.08 | 261 | 0 | 0.364 | 1 | 4 | cs | TRUE
37 | LV_6248-36_0_5_line_37 |  | 34 | 37 | 0.0002766 | 0.125 | 0.08 | 261 | 0 | 0.364 | 1 | 4 | cs | TRUE
38 | LV_6248-36_0_5_line_38 |  | 35 | 38 | 0.0013995 | 0.125 | 0.08 | 261 | 0 | 0.364 | 1 | 1 | cs | TRUE
39 | LV_6248-36_0_5_line_39 |  | 36 | 39 | 0.02268 | 0.125 | 0.08 | 261 | 0 | 0.364 | 1 | 4 | cs | TRUE
40 | LV_6248-36_0_5_line_40 |  | 37 | 40 | 0.032778 | 0.125 | 0.08 | 261 | 0 | 0.364 | 1 | 4 | cs | TRUE
41 | LV_6248-36_0_5_line_41 |  | 38 | 53 | 0.026094 | 0.125 | 0.08 | 261 | 0 | 0.364 | 1 | 1 | cs | TRUE
42 | LV_6248-36_0_5_line_42 |  | 39 | 50 | 0.0015323 | 0.125 | 0.08 | 261 | 0 | 0.364 | 1 | 4 | cs | TRUE
43 | LV_6248-36_0_5_line_43 |  | 40 | 41 | 0.002575 | 0.125 | 0.08 | 261 | 0 | 0.364 | 1 | 4 | cs | TRUE
44 | LV_6248-36_0_5_line_44 |  | 41 | 42 | 0.023429 | 0.125 | 0.08 | 261 | 0 | 0.364 | 1 | 2 | cs | TRUE
45 | LV_6248-36_0_5_line_45 |  | 42 | 43 | 0.021184 | 0.125 | 0.08 | 261 | 0 | 0.364 | 1 | 1 | cs | TRUE
46 | LV_6248-36_0_5_line_46 |  | 43 | 44 | 0.0069899 | 0.125 | 0.08 | 261 | 0 | 0.364 | 1 | 1 | cs | TRUE
47 | LV_6248-36_0_5_line_47 |  | 44 | 45 | 0.014752 | 0.125 | 0.08 | 261 | 0 | 0.364 | 1 | 1 | cs | TRUE
48 | LV_6248-36_0_5_line_48 |  | 45 | 46 | 0.035421 | 0.125 | 0.08 | 261 | 0 | 0.364 | 1 | 1 | cs | TRUE
49 | LV_6248-36_0_5_line_49 |  | 45 | 47 | 0.040167 | 0.125 | 0.08 | 261 | 0 | 0.364 | 1 | 1 | cs | TRUE
50 | LV_6248-36_0_5_line_50 |  | 46 | 48 | 0.026249 | 0.125 | 0.08 | 261 | 0 | 0.364 | 1 | 1 | cs | TRUE
51 | LV_6248-36_0_5_line_51 |  | 48 | 49 | 0.0024963 | 0.125 | 0.08 | 261 | 0 | 0.364 | 1 | 1 | cs | TRUE
52 | LV_6248-36_0_5_line_52 |  | 49 | 69 | 0.022573 | 0.125 | 0.08 | 261 | 0 | 0.364 | 1 | 1 | cs | TRUE
53 | LV_6248-36_0_5_line_53 |  | 49 | 66 | 0.01792 | 0.125 | 0.08 | 261 | 0 | 0.364 | 1 | 1 | cs | TRUE
54 | LV_6248-36_0_5_line_54 |  | 50 | 51 | 0.025543 | 0.125 | 0.08 | 261 | 0 | 0.364 | 1 | 4 | cs | TRUE
55 | LV_6248-36_0_5_line_55 |  | 51 | 52 | 0.0028313 | 0.125 | 0.08 | 261 | 0 | 0.364 | 1 | 1 | cs | TRUE
56 | LV_6248-36_0_5_line_56 |  | 52 | 54 | 0.020601 | 0.125 | 0.08 | 261 | 0 | 0.364 | 1 | 1 | cs | TRUE
57 | LV_6248-36_0_5_line_57 |  | 54 | 55 | 0.0075255 | 0.125 | 0.08 | 261 | 0 | 0.364 | 1 | 1 | cs | TRUE
58 | LV_6248-36_0_5_line_58 |  | 55 | 56 | 0.014846 | 0.125 | 0.08 | 261 | 0 | 0.364 | 1 | 1 | cs | TRUE
59 | LV_6248-36_0_5_line_59 |  | 56 | 57 | 0.0095043 | 0.125 | 0.08 | 261 | 0 | 0.364 | 1 | 1 | cs | TRUE
60 | LV_6248-36_0_5_line_60 |  | 57 | 58 | 0.014131 | 0.125 | 0.08 | 261 | 0 | 0.364 | 1 | 1 | cs | TRUE
61 | LV_6248-36_0_5_line_61 |  | 58 | 59 | 0.0081076 | 0.125 | 0.08 | 261 | 0 | 0.364 | 1 | 1 | cs | TRUE
62 | LV_6248-36_0_5_line_62 |  | 59 | 60 | 0.032535 | 0.125 | 0.08 | 261 | 0 | 0.364 | 1 | 1 | cs | TRUE
63 | LV_6248-36_0_5_line_63 |  | 60 | 61 | 0.0073865 | 0.125 | 0.08 | 261 | 0 | 0.364 | 1 | 1 | cs | TRUE
64 | LV_6248-36_0_5_line_64 |  | 61 | 62 | 0.025357 | 0.125 | 0.08 | 261 | 0 | 0.364 | 1 | 1 | cs | TRUE
65 | LV_6248-36_0_5_line_65 |  | 62 | 63 | 0.035619 | 0.125 | 0.08 | 261 | 0 | 0.364 | 1 | 1 | cs | TRUE
66 | LV_6248-36_0_5_line_66 |  | 63 | 64 | 0.014098 | 0.125 | 0.08 | 261 | 0 | 0.364 | 1 | 1 | cs | TRUE
67 | LV_6248-36_0_5_line_67 |  | 64 | 65 | 0.042028 | 0.125 | 0.08 | 261 | 0 | 0.364 | 1 | 1 | cs | TRUE
68 | LV_6248-36_0_5_line_68 |  | 66 | 67 | 0.016239 | 0.125 | 0.08 | 261 | 0 | 0.364 | 1 | 1 | cs | TRUE
69 | LV_6248-36_0_5_line_69 |  | 67 | 68 | 0.015285 | 0.125 | 0.08 | 261 | 0 | 0.364 | 1 | 1 | cs | TRUE
70 | LV_6248-36_0_5_line_70 |  | 68 | 70 | 0.0052087 | 0.125 | 0.08 | 261 | 0 | 0.364 | 1 | 1 | cs | TRUE
71 | LV_6248-36_0_5_line_71 |  | 69 | 71 | 0.013022 | 0.125 | 0.08 | 261 | 0 | 0.364 | 1 | 1 | cs | TRUE
72 | LV_6248-36_0_5_line_72 |  | 70 | 72 | 0.0054505 | 0.125 | 0.08 | 261 | 0 | 0.364 | 1 | 1 | cs | TRUE
73 | LV_6248-36_0_5_line_73 |  | 71 | 73 | 0.031267 | 0.125 | 0.08 | 261 | 0 | 0.364 | 1 | 1 | cs | TRUE
74 | LV_6248-36_0_5_line_74 |  | 73 | 74 | 0.0022049 | 0.125 | 0.08 | 261 | 0 | 0.364 | 1 | 1 | cs | TRUE
75 | LV_6248-36_0_5_line_75 |  | 75 | 81 | 0.026936 | 0.125 | 0.08 | 261 | 0 | 0.364 | 1 | 1 | cs | TRUE
76 | LV_6248-36_0_5_line_76 |  | 76 | 77 | 0.022398 | 0.125 | 0.08 | 261 | 0 | 0.364 | 1 | 1 | cs | TRUE
77 | LV_6248-36_0_5_line_77 |  | 77 | 78 | 0.024026 | 0.125 | 0.08 | 261 | 0 | 0.364 | 1 | 1 | cs | TRUE
78 | LV_6248-36_0_5_line_78 |  | 78 | 79 | 0.0084115 | 0.125 | 0.08 | 261 | 0 | 0.364 | 1 | 1 | cs | TRUE
79 | LV_6248-36_0_5_line_79 |  | 79 | 80 | 0.015708 | 0.125 | 0.08 | 261 | 0 | 0.364 | 1 | 1 | cs | TRUE
80 | LV_6248-36_0_5_line_80 |  | 80 | 81 | 0.026752 | 0.125 | 0.08 | 261 | 0 | 0.364 | 1 | 1 | cs | TRUE

## trafo
| name | std_type | hv_bus | lv_bus | sn_mva | vn_hv_kv | vn_lv_kv | vk_percent | vkr_percent | pfe_kw | i0_percent | shift_degree | tap_side | tap_neutral | tap_min | tap_max | tap_step_percent | tap_step_degree | tap_pos | tap_phase_shifter | parallel | df | in_service
0 | LV_6248-36_0_5_trafo_43 | 0.63 MVA 20/0.4 kV | 82 | 51 | 0.63 | 20 | 0.4 | 6 | 1.206 | 1.65 | 0.2619 | 150 | hv | 0 | -2 | 2 | 2.5 | 0 | 0 | FALSE | 1 | 1 | TRUE

## line_geodata
| x0 | y0 | x1 | y1 | x2 | y2 | x3 | y3 | x4 | y4 | x5 | y5
0 | 2601402.838 | 1123558.2077 | 2601310.9136 | 1123489.9432
1 | 2601345.9622 | 1123367.9747 | 2601310.9136 | 1123489.9432
2 | 2601402.838 | 1123558.2077 | 2601405.3601 | 1123560.0806 | 2601420.1304 | 1123570.2666 | 2601436.326 | 1123580.7044
3 | 2601345.9622 | 1123367.9747 | 2601345.7649 | 1123367.8225
4 | 2601495.5567 | 1123490.4937 | 2601436.326 | 1123580.7044
5 | 2601328.0543 | 1123354.1635 | 2601345.7649 | 1123367.8225
6 | 2601519.1998 | 1123508.7268 | 2601503.9175 | 1123498.1285 | 2601495.5567 | 1123490.4937
7 | 2601489.7478 | 1123485.1892 | 2601495.5567 | 1123490.4937
8 | 2601470.3341 | 1123467.4613 | 2601489.7478 | 1123485.1892
9 | 2601519.1998 | 1123508.7268 | 2601522.9597 | 1123511.3344
10 | 2601195.0957 | 1123348.3453 | 2601177.7416 | 1123290.2311
11 | 2601254.891 | 1123349.5458 | 2601250.5735 | 1123355.6042 | 2601229.0296 | 1123361.6697 | 2601204.6737 | 1123355.8289 | 2601195.0957 | 1123348.3453
12 | 2601278.7165 | 1123316.1127 | 2601254.891 | 1123349.5458
13 | 2601541.9686 | 1123524.5171 | 2601522.9597 | 1123511.3344
14 | 2601278.7165 | 1123316.1127 | 2601328.0543 | 1123354.1635
15 | 2601545.5434 | 1123526.0027 | 2601541.9686 | 1123524.5171 | 2601541.9686 | 1123524.5171
16 | 2601545.5434 | 1123526.0027 | 2601556.0701 | 1123530.3774
17 | 2601556.0701 | 1123530.3774 | 2601582.602 | 1123541.4035
18 | 2601621.3699 | 1123557.5145 | 2601582.602 | 1123541.4035
19 | 2601671.1147 | 1123578.1872 | 2601621.3699 | 1123557.5145
20 | 2601671.1147 | 1123578.1872 | 2601680.579 | 1123562.86 | 2601688.2463 | 1123549.8113 | 2601689.5344 | 1123547.9329 | 2601694.5945 | 1123539.5858 | 2601696.3301 | 1123536.607
21 | 2601696.3301 | 1123536.607 | 2601703.7041 | 1123524.881 | 2601699.919 | 1123522.8902
22 | 2601696.3301 | 1123536.607 | 2601674.6204 | 1123526.9778
23 | 2601699.919 | 1123522.8902 | 2601713.4106 | 1123498.7376 | 2601713.5348 | 1123498.5038
24 | 2601673.188 | 1123526.3425 | 2601674.6204 | 1123526.9778
25 | 2601673.188 | 1123526.3425 | 2601640.5781 | 1123511.8786
26 | 2601617.4249 | 1123501.5056 | 2601624.2563 | 1123504.6391 | 2601640.5781 | 1123511.8786
27 | 2601592.7331 | 1123490.1796 | 2601617.4249 | 1123501.5056
28 | 2601592.7331 | 1123490.1796 | 2601616.8627 | 1123442.4402
29 | 2601592.7331 | 1123490.1796 | 2601566.6487 | 1123477.8072
30 | 2601616.8627 | 1123442.4402 | 2601635.0678 | 1123451.0926
31 | 2601616.8627 | 1123442.4402 | 2601620.2789 | 1123435.6731
32 | 2601566.6487 | 1123477.8072 | 2601502.2066 | 1123447.2407
33 | 2601723.0292 | 1123480.5005 | 2601721.4101 | 1123483.688 | 2601713.5348 | 1123498.5038
34 | 2601487.8476 | 1123440.4299 | 2601502.2066 | 1123447.2407
35 | 2601487.8476 | 1123440.4299 | 2601475.9903 | 1123436.1806 | 2601465.771 | 1123431.8583
36 | 2601487.8476 | 1123440.4299 | 2601485.4128 | 1123433.7371 | 2601505.0575 | 1123393.3405
37 | 2601505.0575 | 1123393.3405 | 2601505.1785 | 1123393.0917
38 | 2601635.0678 | 1123451.0926 | 2601636.3318 | 1123451.6934
39 | 2601620.2789 | 1123435.6731 | 2601621.6995 | 1123432.859 | 2601630.2413 | 1123415.2985
40 | 2601505.1785 | 1123393.0917 | 2601519.5133 | 1123363.6143
41 | 2601659.8992 | 1123462.8943 | 2601636.3318 | 1123451.6934
42 | 2601630.9116 | 1123413.9205 | 2601630.2413 | 1123415.2985
43 | 2601519.5133 | 1123363.6143 | 2601520.6394 | 1123361.2986
44 | 2601520.6394 | 1123361.2986 | 2601530.8856 | 1123340.2287
45 | 2601540.1501 | 1123321.1775 | 2601530.8856 | 1123340.2287
46 | 2601540.1501 | 1123321.1775 | 2601543.207 | 1123314.8914
47 | 2601549.764 | 1123301.677 | 2601547.0332 | 1123307.0234 | 2601543.207 | 1123314.8914
48 | 2601549.764 | 1123301.677 | 2601565.8522 | 1123270.1208
49 | 2601586.4692 | 1123318.2275 | 2601549.764 | 1123301.677
50 | 2601565.8522 | 1123270.1208 | 2601577.7744 | 1123246.7358
51 | 2601578.9083 | 1123244.5118 | 2601577.7744 | 1123246.7358
52 | 2601578.9083 | 1123244.5118 | 2601589.1636 | 1123224.4027
53 | 2601578.9083 | 1123244.5118 | 2601595.3131 | 1123251.7239
54 | 2601630.9116 | 1123413.9205 | 2601642.0848 | 1123390.9504
55 | 2601642.0848 | 1123390.9504 | 2601643.3233 | 1123388.4043
56 | 2601652.3346 | 1123369.8785 | 2601643.3233 | 1123388.4043
57 | 2601652.3346 | 1123369.8785 | 2601655.6264 | 1123363.1111
58 | 2601662.1203 | 1123349.7608 | 2601655.6264 | 1123363.1111
59 | 2601662.1203 | 1123349.7608 | 2601666.2777 | 1123341.214
60 | 2601672.459 | 1123328.5063 | 2601666.2777 | 1123341.214
61 | 2601672.459 | 1123328.5063 | 2601676.0054 | 1123321.2155
62 | 2601676.0054 | 1123321.2155 | 2601690.237 | 1123291.9578
63 | 2601693.468 | 1123285.3154 | 2601690.237 | 1123291.9578
64 | 2601693.468 | 1123285.3154 | 2601704.5596 | 1123262.5128
65 | 2601704.5596 | 1123262.5128 | 2601707.7245 | 1123256.0065 | 2601733.2206 | 1123268.4791
66 | 2601745.8843 | 1123274.6741 | 2601733.2206 | 1123268.4791
67 | 2601745.8843 | 1123274.6741 | 2601783.6366 | 1123293.1425
68 | 2601595.3131 | 1123251.7239 | 2601610.1793 | 1123258.2594
69 | 2601610.1793 | 1123258.2594 | 2601624.1715 | 1123264.4108
70 | 2601622.127 | 1123269.2015 | 2601622.127 | 1123269.2015 | 2601624.1715 | 1123264.4108 | 2601624.1715 | 1123264.4108
71 | 2601589.1636 | 1123224.4027 | 2601595.0796 | 1123212.8024
72 | 2601627.3157 | 1123270.8703 | 2601622.127 | 1123269.2015
73 | 2601595.0796 | 1123212.8024 | 2601609.2847 | 1123184.9483
74 | 2601610.2865 | 1123182.9841 | 2601609.2847 | 1123184.9483
75 | 2601735.0784 | 1123456.4107 | 2601730.2739 | 1123466.2374 | 2601723.0292 | 1123480.5005
76 | 2601777.2664 | 1123368.7439 | 2601770.3287 | 1123383.3525 | 2601767.7098 | 1123389.0007
77 | 2601767.7098 | 1123389.0007 | 2601763.9947 | 1123397.013 | 2601757.157 | 1123410.5822
78 | 2601753.4257 | 1123418.1203 | 2601754.6523 | 1123415.5528 | 2601757.157 | 1123410.5822
79 | 2601753.4257 | 1123418.1203 | 2601747.6627 | 1123430.3025 | 2601746.7035 | 1123432.3173
80 | 2601746.7035 | 1123432.3173 | 2601740.974 | 1123444.3519 | 2601735.0784 | 1123456.4107

## bus_geodata
| x | y | coords
0 | 2601310.9136 | 1123489.9432
1 | 2601402.838 | 1123558.2077
2 | 2601345.9622 | 1123367.9747
3 | 2601436.326 | 1123580.7044
4 | 2601345.7649 | 1123367.8225
5 | 2601495.5567 | 1123490.4937
6 | 2601470.3341 | 1123467.4613
7 | 2601489.7478 | 1123485.1892
8 | 2601519.1998 | 1123508.7268
9 | 2601177.7416 | 1123290.2311
10 | 2601195.0957 | 1123348.3453
11 | 2601254.891 | 1123349.5458
12 | 2601522.9597 | 1123511.3344
13 | 2601328.0543 | 1123354.1635
14 | 2601278.7165 | 1123316.1127
15 | 2601541.9686 | 1123524.5171
16 | 2601545.5434 | 1123526.0027
17 | 2601556.0701 | 1123530.3774
18 | 2601582.602 | 1123541.4035
19 | 2601621.3699 | 1123557.5145
20 | 2601671.1147 | 1123578.1872
21 | 2601696.3301 | 1123536.607
22 | 2601699.919 | 1123522.8902
23 | 2601674.6204 | 1123526.9778
24 | 2601673.188 | 1123526.3425
25 | 2601640.5781 | 1123511.8786
26 | 2601617.4249 | 1123501.5056
27 | 2601592.7331 | 1123490.1796
28 | 2601616.8627 | 1123442.4402
29 | 2601566.6487 | 1123477.8072
30 | 2601713.5348 | 1123498.5038
31 | 2601502.2066 | 1123447.2407
32 | 2601487.8476 | 1123440.4299
33 | 2601465.771 | 1123431.8583
34 | 2601505.0575 | 1123393.3405
35 | 2601635.0678 | 1123451.0926
36 | 2601620.2789 | 1123435.6731
37 | 2601505.1785 | 1123393.0917
38 | 2601636.3318 | 1123451.6934
39 | 2601630.2413 | 1123415.2985
40 | 2601519.5133 | 1123363.6143
41 | 2601520.6394 | 1123361.2986
42 | 2601530.8856 | 1123340.2287
43 | 2601540.1501 | 1123321.1775
44 | 2601543.207 | 1123314.8914
45 | 2601549.764 | 1123301.677
46 | 2601565.8522 | 1123270.1208
47 | 2601586.4692 | 1123318.2275
48 | 2601577.7744 | 1123246.7358
49 | 2601578.9083 | 1123244.5118
50 | 2601630.9116 | 1123413.9205
51 | 2601642.0848 | 1123390.9504
52 | 2601643.3233 | 1123388.4043
53 | 2601659.8992 | 1123462.8943
54 | 2601652.3346 | 1123369.8785
55 | 2601655.6264 | 1123363.1111
56 | 2601662.1203 | 1123349.7608
57 | 2601666.2777 | 1123341.214
58 | 2601672.459 | 1123328.5063
59 | 2601676.0054 | 1123321.2155
60 | 2601690.237 | 1123291.9578
61 | 2601693.468 | 1123285.3154
62 | 2601704.5596 | 1123262.5128
63 | 2601733.2206 | 1123268.4791
64 | 2601745.8843 | 1123274.6741
65 | 2601783.6366 | 1123293.1425
66 | 2601595.3131 | 1123251.7239
67 | 2601610.1793 | 1123258.2594
68 | 2601624.1715 | 1123264.4108
69 | 2601589.1636 | 1123224.4027
70 | 2601622.127 | 1123269.2015
71 | 2601595.0796 | 1123212.8024
72 | 2601627.3157 | 1123270.8703
73 | 2601609.2847 | 1123184.9483
74 | 2601610.2865 | 1123182.9841
75 | 2601723.0292 | 1123480.5005
76 | 2601777.2664 | 1123368.7439
77 | 2601767.7098 | 1123389.0007
78 | 2601757.157 | 1123410.5822
79 | 2601753.4257 | 1123418.1203
80 | 2601746.7035 | 1123432.3173
81 | 2601735.0784 | 1123456.4107
82 | 2601616.8627 | 1123442.4402

## line_std_types
| c_nf_per_km | r_ohm_per_km | x_ohm_per_km | max_i_ka | type | q_mm2 | alpha | voltage_rating
NAYY 4x50 SE | 210 | 0.642 | 0.083 | 0.142 | cs | 50 | 0.00403 | LV
NAYY 4x120 SE | 264 | 0.225 | 0.08 | 0.242 | cs | 120 | 0.00403 | LV
NAYY 4x150 SE | 261 | 0.208 | 0.08 | 0.27 | cs | 150 | 0.00403 | LV
NA2XS2Y 1x95 RM/25 12/20 kV | 216 | 0.313 | 0.132 | 0.252 | cs | 95 | 0.00403 | MV
NA2XS2Y 1x185 RM/25 12/20 kV | 273 | 0.161 | 0.117 | 0.362 | cs | 185 | 0.00403 | MV
NA2XS2Y 1x240 RM/25 12/20 kV | 304 | 0.122 | 0.112 | 0.421 | cs | 240 | 0.00403 | MV
NA2XS2Y 1x95 RM/25 6/10 kV | 315 | 0.313 | 0.123 | 0.249 | cs | 95 | 0.00403 | MV
NA2XS2Y 1x185 RM/25 6/10 kV | 406 | 0.161 | 0.11 | 0.358 | cs | 185 | 0.00403 | MV
NA2XS2Y 1x240 RM/25 6/10 kV | 456 | 0.122 | 0.105 | 0.416 | cs | 240 | 0.00403 | MV
NA2XS2Y 1x150 RM/25 12/20 kV | 250 | 0.206 | 0.116 | 0.319 | cs | 150 | 0.00403 | MV
NA2XS2Y 1x120 RM/25 12/20 kV | 230 | 0.253 | 0.119 | 0.283 | cs | 120 | 0.00403 | MV
NA2XS2Y 1x70 RM/25 12/20 kV | 190 | 0.443 | 0.132 | 0.22 | cs | 70 | 0.00403 | MV
NA2XS2Y 1x150 RM/25 6/10 kV | 360 | 0.206 | 0.11 | 0.315 | cs | 150 | 0.00403 | MV
NA2XS2Y 1x120 RM/25 6/10 kV | 340 | 0.253 | 0.113 | 0.28 | cs | 120 | 0.00403 | MV
NA2XS2Y 1x70 RM/25 6/10 kV | 280 | 0.443 | 0.123 | 0.217 | cs | 70 | 0.00403 | MV
N2XS(FL)2Y 1x120 RM/35 64/110 kV | 112 | 0.153 | 0.166 | 0.366 | cs | 120 | 0.00393 | HV
N2XS(FL)2Y 1x185 RM/35 64/110 kV | 125 | 0.099 | 0.156 | 0.457 | cs | 185 | 0.00393 | HV
N2XS(FL)2Y 1x240 RM/35 64/110 kV | 135 | 0.075 | 0.149 | 0.526 | cs | 240 | 0.00393 | HV
N2XS(FL)2Y 1x300 RM/35 64/110 kV | 144 | 0.06 | 0.144 | 0.588 | cs | 300 | 0.00393 | HV
15-AL1/3-ST1A 0.4 | 11 | 1.8769 | 0.35 | 0.105 | ol | 16 | 0.00403 | LV
24-AL1/4-ST1A 0.4 | 11.25 | 1.2012 | 0.335 | 0.14 | ol | 24 | 0.00403 | LV
48-AL1/8-ST1A 0.4 | 12.2 | 0.5939 | 0.3 | 0.21 | ol | 48 | 0.00403 | LV
94-AL1/15-ST1A 0.4 | 13.2 | 0.306 | 0.29 | 0.35 | ol | 94 | 0.00403 | LV
34-AL1/6-ST1A 10.0 | 9.7 | 0.8342 | 0.36 | 0.17 | ol | 34 | 0.00403 | MV
48-AL1/8-ST1A 10.0 | 10.1 | 0.5939 | 0.35 | 0.21 | ol | 48 | 0.00403 | MV
70-AL1/11-ST1A 10.0 | 10.4 | 0.4132 | 0.339 | 0.29 | ol | 70 | 0.00403 | MV
94-AL1/15-ST1A 10.0 | 10.75 | 0.306 | 0.33 | 0.35 | ol | 94 | 0.00403 | MV
122-AL1/20-ST1A 10.0 | 11.1 | 0.2376 | 0.323 | 0.41 | ol | 122 | 0.00403 | MV
149-AL1/24-ST1A 10.0 | 11.25 | 0.194 | 0.315 | 0.47 | ol | 149 | 0.00403 | MV
34-AL1/6-ST1A 20.0 | 9.15 | 0.8342 | 0.382 | 0.17 | ol | 34 | 0.00403 | MV
48-AL1/8-ST1A 20.0 | 9.5 | 0.5939 | 0.372 | 0.21 | ol | 48 | 0.00403 | MV
70-AL1/11-ST1A 20.0 | 9.7 | 0.4132 | 0.36 | 0.29 | ol | 70 | 0.00403 | MV
94-AL1/15-ST1A 20.0 | 10 | 0.306 | 0.35 | 0.35 | ol | 94 | 0.00403 | MV
122-AL1/20-ST1A 20.0 | 10.3 | 0.2376 | 0.344 | 0.41 | ol | 122 | 0.00403 | MV
149-AL1/24-ST1A 20.0 | 10.5 | 0.194 | 0.337 | 0.47 | ol | 149 | 0.00403 | MV
184-AL1/30-ST1A 20.0 | 10.75 | 0.1571 | 0.33 | 0.535 | ol | 184 | 0.00403 | MV
243-AL1/39-ST1A 20.0 | 11 | 0.1188 | 0.32 | 0.645 | ol | 243 | 0.00403 | MV
48-AL1/8-ST1A 110.0 | 8 | 0.5939 | 0.46 | 0.21 | ol | 48 | 0.00403 | HV
70-AL1/11-ST1A 110.0 | 8.4 | 0.4132 | 0.45 | 0.29 | ol | 70 | 0.00403 | HV
94-AL1/15-ST1A 110.0 | 8.65 | 0.306 | 0.44 | 0.35 | ol | 94 | 0.00403 | HV
122-AL1/20-ST1A 110.0 | 8.5 | 0.2376 | 0.43 | 0.41 | ol | 122 | 0.00403 | HV
149-AL1/24-ST1A 110.0 | 8.75 | 0.194 | 0.41 | 0.47 | ol | 149 | 0.00403 | HV
184-AL1/30-ST1A 110.0 | 8.8 | 0.1571 | 0.4 | 0.535 | ol | 184 | 0.00403 | HV
243-AL1/39-ST1A 110.0 | 9 | 0.1188 | 0.39 | 0.645 | ol | 243 | 0.00403 | HV
305-AL1/39-ST1A 110.0 | 9.2 | 0.0949 | 0.38 | 0.74 | ol | 305 | 0.00403 | HV
490-AL1/64-ST1A 110.0 | 9.75 | 0.059 | 0.37 | 0.96 | ol | 490 | 0.00403 | HV
679-AL1/86-ST1A 110.0 | 9.95 | 0.042 | 0.36 | 1.15 | ol | 679 | 0.00403 | HV
490-AL1/64-ST1A 220.0 | 10 | 0.059 | 0.285 | 0.96 | ol | 490 | 0.00403 | HV
679-AL1/86-ST1A 220.0 | 11.7 | 0.042 | 0.275 | 1.15 | ol | 679 | 0.00403 | HV
490-AL1/64-ST1A 380.0 | 11 | 0.059 | 0.253 | 0.96 | ol | 490 | 0.00403 | HV
679-AL1/86-ST1A 380.0 | 14.6 | 0.042 | 0.25 | 1.15 | ol | 679 | 0.00403 | HV

## trafo_std_types
| i0_percent | pfe_kw | vkr_percent | sn_mva | vn_lv_kv | vn_hv_kv | vk_percent | shift_degree | vector_group | tap_side | tap_neutral | tap_min | tap_max | tap_step_degree | tap_step_percent | tap_phase_shifter
160 MVA 380/110 kV | 0.06 | 60 | 0.25 | 160 | 110 | 380 | 12.2 | 0 | Yy0 | hv | 0 | -9 | 9 | 0 | 1.5 | FALSE
100 MVA 220/110 kV | 0.06 | 55 | 0.26 | 100 | 110 | 220 | 12 | 0 | Yy0 | hv | 0 | -9 | 9 | 0 | 1.5 | FALSE
63 MVA 110/20 kV | 0.04 | 22 | 0.32 | 63 | 20 | 110 | 18 | 150 | YNd5 | hv | 0 | -9 | 9 | 0 | 1.5 | FALSE
40 MVA 110/20 kV | 0.05 | 18 | 0.34 | 40 | 20 | 110 | 16.2 | 150 | YNd5 | hv | 0 | -9 | 9 | 0 | 1.5 | FALSE
25 MVA 110/20 kV | 0.07 | 14 | 0.41 | 25 | 20 | 110 | 12 | 150 | YNd5 | hv | 0 | -9 | 9 | 0 | 1.5 | FALSE
63 MVA 110/10 kV | 0.04 | 22 | 0.32 | 63 | 10 | 110 | 18 | 150 | YNd5 | hv | 0 | -9 | 9 | 0 | 1.5 | FALSE
40 MVA 110/10 kV | 0.05 | 18 | 0.34 | 40 | 10 | 110 | 16.2 | 150 | YNd5 | hv | 0 | -9 | 9 | 0 | 1.5 | FALSE
25 MVA 110/10 kV | 0.07 | 14 | 0.41 | 25 | 10 | 110 | 12 | 150 | YNd5 | hv | 0 | -9 | 9 | 0 | 1.5 | FALSE
0.25 MVA 20/0.4 kV | 0.32 | 0.8 | 1.44 | 0.25 | 0.4 | 20 | 6 | 150 | Yzn5 | hv | 0 | -2 | 2 | 0 | 2.5 | FALSE
0.4 MVA 20/0.4 kV | 0.3375 | 1.35 | 1.425 | 0.4 | 0.4 | 20 | 6 | 150 | Dyn5 | hv | 0 | -2 | 2 | 0 | 2.5 | FALSE
0.63 MVA 20/0.4 kV | 0.2619 | 1.65 | 1.206 | 0.63 | 0.4 | 20 | 6 | 150 | Dyn5 | hv | 0 | -2 | 2 | 0 | 2.5 | FALSE
0.25 MVA 10/0.4 kV | 0.24 | 0.6 | 1.2 | 0.25 | 0.4 | 10 | 4 | 150 | Dyn5 | hv | 0 | -2 | 2 | 0 | 2.5 | FALSE
0.4 MVA 10/0.4 kV | 0.2375 | 0.95 | 1.325 | 0.4 | 0.4 | 10 | 4 | 150 | Dyn5 | hv | 0 | -2 | 2 | 0 | 2.5 | FALSE
0.63 MVA 10/0.4 kV | 0.1873 | 1.18 | 1.0794 | 0.63 | 0.4 | 10 | 4 | 150 | Dyn5 | hv | 0 | -2 | 2 | 0 | 2.5 | FALSE

## trafo3w_std_types
| sn_hv_mva | sn_mv_mva | sn_lv_mva | vn_hv_kv | vn_mv_kv | vn_lv_kv | vk_hv_percent | vk_mv_percent | vk_lv_percent | vkr_hv_percent | vkr_mv_percent | vkr_lv_percent | pfe_kw | i0_percent | shift_mv_degree | shift_lv_degree | vector_group | tap_side | tap_neutral | tap_min | tap_max | tap_step_percent
63/25/38 MVA 110/20/10 kV | 63 | 25 | 38 | 110 | 20 | 10 | 10.4 | 10.4 | 10.4 | 0.28 | 0.32 | 0.35 | 35 | 0.89 | 0 | 0 | YN0yn0yn0 | hv | 0 | -10 | 10 | 1.2
63/25/38 MVA 110/10/10 kV | 63 | 25 | 38 | 110 | 10 | 10 | 10.4 | 10.4 | 10.4 | 0.28 | 0.32 | 0.35 | 35 | 0.89 | 0 | 0 | YN0yn0yn0 | hv | 0 | -10 | 10 | 1.2

## fuse_std_types
| fuse_type | i_rated_a | t_avg | t_min | t_total | x_avg | x_min | x_total
HV 100A | HV 100A | 100 | 0 | [10.0, 3.64, 0.854, 0.281, 0.1, 0.0531, 0.022, 0.01] | [10.0, 4.267, 1.21, 0.403, 0.1, 0.058, 0.022, 0.01] | 0 | [300.0, 350.0, 450.0, 550.0, 700.0, 850.0, 1200.0, 1752.0] | [600.0, 700.0, 900.0, 1150.0, 1665.0, 2000.0, 3000.0, 4313.0]
HV 10A | HV 10A | 10 | 0 | [10.0, 1675.0, 0.344, 0.156, 0.1, 0.0417, 0.0171, 0.01] | [10.0, 1.3, 0.3, 0.155, 0.1, 0.0555, 0.023, 0.01] | 0 | [30.0, 32.0, 35.0, 37.0, 39.0, 50.0, 70.0, 88.0] | [60.0, 70.0, 80.0, 87.0, 94.0, 110.0, 150.0, 216.0]
HV 125A | HV 125A | 125 | 0 | [10.0, 1.82, 0.344, 0.1, 0.0467, 0.0269, 0.01] | [10.0, 2.478, 0.426, 0.1, 0.0427, 0.0211, 0.01] | 0 | [375.0, 500.0, 700.0, 925.0, 1200.0, 1500.0, 2341.0] | [750.0, 1000.0, 1500.0, 2200.0, 3000.0, 4000.0, 5765.0]
HV 160A | HV 160A | 160 | 0 | [10.0, 4.15, 1.03, 0.198, 0.1, 0.051, 0.0172, 0.01] | [10.0, 2.3, 0.734, 0.274, 0.1, 0.046, 0.0177, 0.01] | 0 | [480.0, 550.0, 700.0, 1000.0, 1260.0, 1600.0, 2500.0, 3227.0] | [960.0, 1300.0, 1700.0, 2200.0, 2996.0, 4000.0, 6000.0, 7946.0]
HV 16A | HV 16A | 16 | 0 | [10.0, 0.352, 0.164, 0.1, 0.0649, 0.0342, 0.01] | [10.0, 2.34, 0.722, 0.181, 0.1, 0.055, 0.0296, 0.01] | 0 | [48.0, 60.0, 65.0, 71.0, 80.0, 100.0, 162.0] | [96.0, 110.0, 125.0, 150.0, 168.0, 200.0, 250.0, 398.0]
HV 200A | HV 200A | 200 | 0 | [10.0, 4.267, 1.21, 0.403, 0.1, 0.058, 0.022, 0.01] | [10.0, 3.73, 1.654, 0.328, 0.1, 0.0531, 0.019, 0.01] | 0 | [600.0, 700.0, 900.0, 1150.0, 1665.0, 2000.0, 3000.0, 4313.0] | [1200.0, 1500.0, 1800.0, 2700.0, 3960.0, 5000.0, 7500.0, 10620.0]
HV 20A | HV 20A | 20 | 0 | [10.0, 1.3, 0.3, 0.155, 0.1, 0.0555, 0.023, 0.01] | [10.0, 1.3, 0.161, 0.1, 0.0611, 0.0399, 0.0141, 0.01] | 0 | [60.0, 70.0, 80.0, 87.0, 94.0, 110.0, 150.0, 216.0] | [120.0, 150.0, 200.0, 223.0, 260.0, 300.0, 450.0, 532.0]
HV 25A | HV 25A | 25 | 0 | [10.0, 2.512, 0.833, 0.299, 0.1, 0.0372, 0.0223, 0.01] | [10.0, 3.125, 0.597, 0.198, 0.1, 0.0378, 0.022, 0.01] | 0 | [75.0, 82.0, 90.0, 100.0, 124.0, 170.0, 200.0, 289.0] | [150.0, 170.0, 210.0, 250.0, 294.0, 400.0, 500.0, 711.0]
HV 31.5A | HV 31.5A | 31.5 | 0 | [10.0, 2.34, 0.722, 0.181, 0.1, 0.055, 0.0296, 0.01] | [10.0, 2.84, 0.368, 0.164, 0.1, 0.0621, 0.0378, 0.0195, 0.01] | 0 | [95.0, 110.0, 125.0, 150.0, 165.0, 200.0, 250.0, 390.0] | [189.0, 220.0, 300.0, 350.0, 393.0, 450.0, 530.0, 700.0, 960.0]
HV 40A | HV 40A | 40 | 0 | [10.0, 1.3, 0.161, 0.1, 0.0611, 0.0399, 0.0141, 0.01] | [10.0, 2.05, 0.369, 0.198, 0.1, 0.051, 0.0298, 0.01] | 0 | [120.0, 150.0, 200.0, 223.0, 260.0, 300.0, 450.0, 532.0] | [240.0, 300.0, 400.0, 450.0, 530.0, 650.0, 800.0, 1311.0]
HV 50A | HV 50A | 50 | 0 | [10.0, 3.215, 0.597, 0.198, 0.1, 0.0378, 0.022, 0.01] | [10.0, 3.64, 0.854, 0.281, 0.1, 0.0531, 0.022, 0.01] | 0 | [150.0, 170.0, 210.0, 250.0, 294.0, 400.0, 500.0, 711.0] | [300.0, 350.0, 450.0, 550.0, 700.0, 850.0, 1200.0, 1752.0]
HV 6.3A | HV 6.3A | 6.3 | 0 | [10.0, 1.39, 0.344, 0.168, 0.1, 0.056, 0.0263, 0.01] | [10.0, 1.711, 0.516, 0.198, 0.1, 0.0634, 0.0303, 0.01] | 0 | [19.0, 19.5, 20.4, 20.8, 22.0, 25.0, 32.0, 48.0] | [38.0, 40.0, 43.0, 48.0, 53.0, 60.0, 75.0, 118.0]
HV 63A | HV 63A | 63 | 0 | [10.0, 2.84, 0.368, 0.164, 0.1, 0.0621, 0.0378, 0.0195, 0.01] | [10.0, 1.82, 0.344, 0.1, 0.0467, 0.0269, 0.01] | 0 | [189.0, 220.0, 300.0, 350.0, 393.0, 450.0, 530.0, 700.0, 961.0] | [378.0, 500.0, 700.0, 934.0, 1200.0, 1500.0, 2366.0]
HV 80A | HV 80A | 80 | 0 | [10.0, 2.05, 0.369, 0.198, 0.1, 0.051, 0.0298, 0.01] | [10.0, 4.15, 1.03, 0.198, 0.1, 0.051, 0.0172, 0.01] | 0 | [240.0, 300.0, 400.0, 450.0, 530.0, 650.0, 800.0, 1311.0] | [480.0, 550.0, 700.0, 1000.0, 1260.0, 1600.0, 2500.0, 3227.0]
Siemens NH-1-100 | Siemens NH-1-100 | 100 | [5400.0, 2000.0, 400.0, 20.0, 1.0, 0.2, 0.012, 0.004] | 0 | 0 | [150.0, 190.0, 250.0, 430.0, 900.0, 1250.0, 2700.0, 3600.0] | 0 | 0
Siemens NH-1-125 | Siemens NH-1-125 | 125 | [4800.0, 120.0, 7.0, 0.1, 0.004] | 0 | 0 | [180.0, 400.0, 740.0, 2000.0, 4250.0] | 0 | 0
Siemens NH-1-16 | Siemens NH-1-16 | 16 | [4000.0, 400.0, 2.0, 0.1, 0.04, 0.01] | 0 | 0 | [26.0, 35.0, 75.0, 150.0, 200.0, 300.0] | 0 | 0
Siemens NH-1-160 | Siemens NH-1-160 | 160 | [4800.0, 120.0, 7.0, 0.1, 0.004] | 0 | 0 | [210.0, 500.0, 900.0, 2300.0, 5000.0] | 0 | 0
Siemens NH-1-25 | Siemens NH-1-25 | 25 | [4000.0, 1000.0, 10.0, 0.2, 0.02, 0.01] | 0 | 0 | [40.0, 50.0, 100.0, 210.0, 400.0, 500.0] | 0 | 0
Siemens NH-1-50 | Siemens NH-1-50 | 50 | [4000.0, 40.0, 4.0, 1.0, 0.02, 0.01] | 0 | 0 | [86.0, 200.0, 300.0, 400.0, 1000.0, 1280.0] | 0 | 0
Siemens NH-1-63 | Siemens NH-1-63 | 63 | [4000.0, 100.0, 10.0, 2.0, 0.04, 0.01] | 0 | 0 | [100.0, 200.0, 300.0, 400.0, 1000.0, 1500.0] | 0 | 0
Siemens NH-1-80 | Siemens NH-1-80 | 80 | [4800.0, 120.0, 7.0, 0.1, 0.01] | 0 | 0 | [150.58, 250.0, 450.0, 1150.0, 2470.0] | 0 | 0
Siemens NH-2-1000 | Siemens NH-2-1000 | 1000 | [4800.0, 120.0, 7.0, 0.1, 0.004] | 0 | 0 | [1900.0, 3500.0, 8400.0, 24000.0, 52000.0] | 0 | 0
Siemens NH-2-200 | Siemens NH-2-200 | 200 | [4800.0, 120.0, 7.0, 0.1, 0.004] | 0 | 0 | [280.0, 650.0, 1200.0, 3000.0, 7000.0] | 0 | 0
Siemens NH-2-224 | Siemens NH-2-224 | 224 | [4800.0, 120.0, 7.0, 0.2, 0.04, 0.004] | 0 | 0 | [400.0, 750.0, 1453.0, 3025.0, 4315.0, 7600.0] | 0 | 0
Siemens NH-2-250 | Siemens NH-2-250 | 250 | [4800.0, 120.0, 7.0, 0.1, 0.004] | 0 | 0 | [450.0, 800.0, 1650.0, 4000.0, 8500.0] | 0 | 0
Siemens NH-2-315 | Siemens NH-2-315 | 315 | [4800.0, 120.0, 7.0, 0.1, 0.004] | 0 | 0 | [550.0, 920.0, 1900.0, 5000.0, 11000.0] | 0 | 0
Siemens NH-2-355 | Siemens NH-2-355 | 355 | [4800.0, 120.0, 6.0, 0.1, 0.004] | 0 | 0 | [650.0, 1116.27, 2350.0, 5840.0, 12790.0] | 0 | 0
Siemens NH-2-400 | Siemens NH-2-400 | 400 | [4800.0, 120.0, 7.0, 0.1, 0.004] | 0 | 0 | [720.0, 1350.0, 2800.0, 6500.0, 15000.0] | 0 | 0
Siemens NH-2-425 | Siemens NH-2-425 | 425 | [4800.0, 120.0, 7.0, 0.1, 0.004] | 0 | 0 | [850.0, 1500.0, 3050.0, 7500.0, 16500.0] | 0 | 0
Siemens NH-2-630 | Siemens NH-2-630 | 630 | [4800.0, 120.0, 7.0, 0.1, 0.004] | 0 | 0 | [1200.0, 2000.0, 4800.0, 12000.0, 26000.0] | 0 | 0

## dtypes
| element | column | dtype
0 | bus | name | object
1 | bus | vn_kv | float64
2 | bus | type | object
3 | bus | zone | object
4 | bus | in_service | bool
5 | load | name | object
6 | load | bus | uint32
7 | load | p_mw | float64
8 | load | q_mvar | float64
9 | load | const_z_percent | float64
10 | load | const_i_percent | float64
11 | load | sn_mva | float64
12 | load | scaling | float64
13 | load | in_service | bool
14 | load | type | object
15 | ext_grid | name | object
16 | ext_grid | bus | uint32
17 | ext_grid | vm_pu | float64
18 | ext_grid | va_degree | float64
19 | ext_grid | slack_weight | float64
20 | ext_grid | in_service | bool
21 | line | name | object
22 | line | std_type | object
23 | line | from_bus | uint32
24 | line | to_bus | uint32
25 | line | length_km | float64
26 | line | r_ohm_per_km | float64
27 | line | x_ohm_per_km | float64
28 | line | c_nf_per_km | float64
29 | line | g_us_per_km | float64
30 | line | max_i_ka | float64
31 | line | df | float64
32 | line | parallel | uint32
33 | line | type | object
34 | line | in_service | bool
35 | trafo | name | object
36 | trafo | std_type | object
37 | trafo | hv_bus | uint32
38 | trafo | lv_bus | uint32
39 | trafo | sn_mva | float64
40 | trafo | vn_hv_kv | float64
41 | trafo | vn_lv_kv | float64
42 | trafo | vk_percent | float64
43 | trafo | vkr_percent | float64
44 | trafo | pfe_kw | float64
45 | trafo | i0_percent | float64
46 | trafo | shift_degree | float64
47 | trafo | tap_side | object
48 | trafo | tap_neutral | int32
49 | trafo | tap_min | int32
50 | trafo | tap_max | int32
51 | trafo | tap_step_percent | float64
52 | trafo | tap_step_degree | float64
53 | trafo | tap_pos | int32
54 | trafo | tap_phase_shifter | bool
55 | trafo | parallel | uint32
56 | trafo | df | float64
57 | trafo | in_service | bool
58 | line_geodata | coords | object
59 | bus_geodata | x | float64
60 | bus_geodata | y | float64
61 | bus_geodata | coords | object

## parameters
| version | format_version | converged | OPF_converged | name | f_hz | sn_mva
0 | 2.14.6 | 2.14.0 | FALSE | FALSE |  | 50 | 1