## bus
| name | vn_kv | type | zone | in_service
0 | bus_LV_6248-37_0_5_node_0 | 0.4 | n |  | TRUE
1 | bus_LV_6248-37_0_5_node_1 | 0.4 | n |  | TRUE
2 | bus_LV_6248-37_0_5_node_2 | 0.4 | n |  | TRUE
3 | bus_LV_6248-37_0_5_node_3 | 0.4 | n |  | TRUE
4 | bus_LV_6248-37_0_5_node_10 | 0.4 | n |  | TRUE
5 | bus_LV_6248-37_0_5_node_22 | 0.4 | n |  | TRUE
6 | bus_LV_6248-37_0_5_node_4 | 0.4 | n |  | TRUE
7 | bus_LV_6248-37_0_5_node_5 | 0.4 | n |  | TRUE
8 | bus_LV_6248-37_0_5_node_42 | 0.4 | n |  | TRUE
9 | bus_LV_6248-37_0_5_node_26 | 0.4 | n |  | TRUE
10 | bus_LV_6248-37_0_5_node_8 | 0.4 | n |  | TRUE
11 | bus_LV_6248-37_0_5_node_11 | 0.4 | n |  | TRUE
12 | bus_LV_6248-37_0_5_node_57 | 0.4 | n |  | TRUE
13 | bus_LV_6248-37_0_5_node_9 | 0.4 | n |  | TRUE
14 | bus_LV_6248-37_0_5_node_21 | 0.4 | n |  | TRUE
15 | bus_LV_6248-37_0_5_node_13 | 0.4 | n |  | TRUE
16 | bus_LV_6248-37_0_5_node_27 | 0.4 | n |  | TRUE
17 | bus_LV_6248-37_0_5_node_20 | 0.4 | n |  | TRUE
18 | bus_LV_6248-37_0_5_node_17 | 0.4 | n |  | TRUE
19 | bus_LV_6248-37_0_5_node_29 | 0.4 | n |  | TRUE
20 | bus_LV_6248-37_0_5_node_30 | 0.4 | n |  | TRUE
21 | bus_LV_6248-37_0_5_node_12 | 0.4 | n |  | TRUE
22 | bus_LV_6248-37_0_5_node_28 | 0.4 | n |  | TRUE
23 | bus_LV_6248-37_0_5_node_14 | 0.4 | n |  | TRUE
24 | bus_LV_6248-37_0_5_node_25 | 0.4 | n |  | TRUE
25 | bus_LV_6248-37_0_5_node_55 | 0.4 | n |  | TRUE
26 | bus_LV_6248-37_0_5_node_23 | 0.4 | n |  | TRUE
27 | bus_LV_6248-37_0_5_node_68 | 0.4 | n |  | TRUE
28 | bus_LV_6248-37_0_5_node_66 | 0.4 | n |  | TRUE
29 | bus_LV_6248-37_0_5_node_43 | 0.4 | n |  | TRUE
30 | bus_LV_6248-37_0_5_node_16 | 0.4 | n |  | TRUE
31 | bus_LV_6248-37_0_5_node_69 | 0.4 | n |  | TRUE
32 | bus_LV_6248-37_0_5_node_24 | 0.4 | n |  | TRUE
33 | bus_LV_6248-37_0_5_node_53 | 0.4 | n |  | TRUE
34 | bus_LV_6248-37_0_5_node_54 | 0.4 | n |  | TRUE
35 | bus_LV_6248-37_0_5_node_56 | 0.4 | n |  | TRUE
36 | bus_LV_6248-37_0_5_node_52 | 0.4 | n |  | TRUE
37 | bus_LV_6248-37_0_5_node_18 | 0.4 | n |  | TRUE
38 | bus_LV_6248-37_0_5_node_19 | 0.4 | n |  | TRUE
39 | bus_LV_6248-37_0_5_node_44 | 0.4 | n |  | TRUE
40 | bus_LV_6248-37_0_5_node_46 | 0.4 | n |  | TRUE
41 | bus_LV_6248-37_0_5_node_67 | 0.4 | n |  | TRUE
42 | bus_LV_6248-37_0_5_node_51 | 0.4 | n |  | TRUE
43 | bus_LV_6248-37_0_5_node_49 | 0.4 | n |  | TRUE
44 | bus_LV_6248-37_0_5_node_31 | 0.4 | n |  | TRUE
45 | bus_LV_6248-37_0_5_node_32 | 0.4 | n |  | TRUE
46 | bus_LV_6248-37_0_5_node_33 | 0.4 | n |  | TRUE
47 | bus_LV_6248-37_0_5_node_34 | 0.4 | n |  | TRUE
48 | bus_LV_6248-37_0_5_node_35 | 0.4 | n |  | TRUE
49 | bus_LV_6248-37_0_5_node_36 | 0.4 | n |  | TRUE
50 | bus_LV_6248-37_0_5_node_37 | 0.4 | n |  | TRUE
51 | bus_LV_6248-37_0_5_node_41 | 0.4 | n |  | TRUE
52 | bus_LV_6248-37_0_5_node_65 | 0.4 | n |  | TRUE
53 | bus_LV_6248-37_0_5_node_63 | 0.4 | n |  | TRUE
54 | bus_LV_6248-37_0_5_node_38 | 0.4 | n |  | TRUE
55 | bus_LV_6248-37_0_5_node_39 | 0.4 | n |  | TRUE
56 | bus_LV_6248-37_0_5_node_40 | 0.4 | n |  | TRUE
57 | bus_LV_6248-37_0_5_node_61 | 0.4 | n |  | TRUE
58 | bus_LV_6248-37_0_5_node_64 | 0.4 | n |  | TRUE
59 | bus_LV_6248-37_0_5_node_59 | 0.4 | n |  | TRUE
60 | bus_LV_6248-37_0_5_node_62 | 0.4 | n |  | TRUE
61 | bus_LV_6248-37_0_5_node_45 | 0.4 | n |  | TRUE
62 | bus_LV_6248-37_0_5_node_47 | 0.4 | n |  | TRUE
63 | bus_LV_6248-37_0_5_node_48 | 0.4 | n |  | TRUE
64 | bus_LV_6248-37_0_5_node_50 | 0.4 | n |  | TRUE
65 | bus_LV_6248-37_0_5_node_58 | 0.4 | n |  | TRUE
66 | bus_LV_6248-37_0_5_node_60 | 0.4 | n |  | TRUE
67 | bus_MV_272_1_node_22 | 20 | n |  | TRUE

## load
| name | bus | p_mw | q_mvar | const_z_percent | const_i_percent | sn_mva | scaling | in_service | type
0 | LV_6248-37_0_5_load_0 | 0 | 0.0072437 | 0.0018154 | 0 | 0 |  | 1 | TRUE | wye
1 | LV_6248-37_0_5_load_1 | 1 | 0.017021 | 0.0042658 | 0 | 0 |  | 1 | TRUE | wye
2 | LV_6248-37_0_5_load_22 | 5 | 0.026115 | 0.006545 | 0 | 0 |  | 1 | TRUE | wye
3 | LV_6248-37_0_5_load_42 | 8 | 0.01545 | 0.0038721 | 0 | 0 |  | 1 | TRUE | wye
4 | LV_6248-37_0_5_load_26 | 9 | 0.0088311 | 0.0022133 | 0 | 0 |  | 1 | TRUE | wye
5 | LV_6248-37_0_5_load_57 | 12 | 0.015141 | 0.0037947 | 0 | 0 |  | 1 | TRUE | wye
6 | LV_6248-37_0_5_load_21 | 14 | 0.033011 | 0.0082733 | 0 | 0 |  | 1 | TRUE | wye
7 | LV_6248-37_0_5_load_27 | 16 | 0.05538 | 0.01388 | 0 | 0 |  | 1 | TRUE | wye
8 | LV_6248-37_0_5_load_20 | 17 | 0.0050118 | 0.0012561 | 0 | 0 |  | 1 | TRUE | wye
9 | LV_6248-37_0_5_load_17 | 18 | 0.013395 | 0.0033571 | 0 | 0 |  | 1 | TRUE | wye
10 | LV_6248-37_0_5_load_29 | 19 | 0.017515 | 0.0043896 | 0 | 0 |  | 1 | TRUE | wye
11 | LV_6248-37_0_5_load_30 | 20 | 0.047206 | 0.011831 | 0 | 0 |  | 1 | TRUE | wye
12 | LV_6248-37_0_5_load_25 | 24 | 0.028649 | 0.0071801 | 0 | 0 |  | 1 | TRUE | wye
13 | LV_6248-37_0_5_load_55 | 25 | 0.015716 | 0.0039388 | 0 | 0 |  | 1 | TRUE | wye
14 | LV_6248-37_0_5_load_66 | 28 | 0.011684 | 0.0029282 | 0 | 0 |  | 1 | TRUE | wye
15 | LV_6248-37_0_5_load_16 | 30 | 0.0067081 | 0.0016812 | 0 | 0 |  | 1 | TRUE | wye
16 | LV_6248-37_0_5_load_69 | 31 | 0.0077336 | 0.0019382 | 0 | 0 |  | 1 | TRUE | wye
17 | LV_6248-37_0_5_load_24 | 32 | 0.011551 | 0.0028949 | 0 | 0 |  | 1 | TRUE | wye
18 | LV_6248-37_0_5_load_53 | 33 | 0.01983 | 0.0049699 | 0 | 0 |  | 1 | TRUE | wye
19 | LV_6248-37_0_5_load_56 | 35 | 0.0025142 | 0.00063011 | 0 | 0 |  | 1 | TRUE | wye
20 | LV_6248-37_0_5_load_52 | 36 | 0.013014 | 0.0032617 | 0 | 0 |  | 1 | TRUE | wye
21 | LV_6248-37_0_5_load_18 | 37 | 0.018801 | 0.0047119 | 0 | 0 |  | 1 | TRUE | wye
22 | LV_6248-37_0_5_load_19 | 38 | 0.014516 | 0.0036381 | 0 | 0 |  | 1 | TRUE | wye
23 | LV_6248-37_0_5_load_46 | 40 | 0.0080904 | 0.0020276 | 0 | 0 |  | 1 | TRUE | wye
24 | LV_6248-37_0_5_load_67 | 41 | 0.0031605 | 0.0007921 | 0 | 0 |  | 1 | TRUE | wye
25 | LV_6248-37_0_5_load_51 | 42 | 0.015689 | 0.0039321 | 0 | 0 |  | 1 | TRUE | wye
26 | LV_6248-37_0_5_load_31 | 44 | 0.013361 | 0.0033486 | 0 | 0 |  | 1 | TRUE | wye
27 | LV_6248-37_0_5_load_32 | 45 | 0.0096133 | 0.0024093 | 0 | 0 |  | 1 | TRUE | wye
28 | LV_6248-37_0_5_load_34 | 47 | 0.012915 | 0.0032369 | 0 | 0 |  | 1 | TRUE | wye
29 | LV_6248-37_0_5_load_35 | 48 | 0.017687 | 0.0044328 | 0 | 0 |  | 1 | TRUE | wye
30 | LV_6248-37_0_5_load_41 | 51 | 0.0057552 | 0.0014424 | 0 | 0 |  | 1 | TRUE | wye
31 | LV_6248-37_0_5_load_65 | 52 | 0.0030198 | 0.00075683 | 0 | 0 |  | 1 | TRUE | wye
32 | LV_6248-37_0_5_load_63 | 53 | 0.018901 | 0.0047369 | 0 | 0 |  | 1 | TRUE | wye
33 | LV_6248-37_0_5_load_38 | 54 | 0.019919 | 0.0049921 | 0 | 0 |  | 1 | TRUE | wye
34 | LV_6248-37_0_5_load_64 | 58 | 0.004466 | 0.0011193 | 0 | 0 |  | 1 | TRUE | wye
35 | LV_6248-37_0_5_load_59 | 59 | 0.0052413 | 0.0013136 | 0 | 0 |  | 1 | TRUE | wye
36 | LV_6248-37_0_5_load_62 | 60 | 0.003307 | 0.00082881 | 0 | 0 |  | 1 | TRUE | wye
37 | LV_6248-37_0_5_load_45 | 61 | 0.005076 | 0.0012722 | 0 | 0 |  | 1 | TRUE | wye
38 | LV_6248-37_0_5_load_47 | 62 | 0.0040697 | 0.00102 | 0 | 0 |  | 1 | TRUE | wye
39 | LV_6248-37_0_5_load_48 | 63 | 0.0083738 | 0.0020987 | 0 | 0 |  | 1 | TRUE | wye
40 | LV_6248-37_0_5_load_50 | 64 | 0.0062831 | 0.0015747 | 0 | 0 |  | 1 | TRUE | wye
41 | LV_6248-37_0_5_load_58 | 65 | 0.0027739 | 0.0006952 | 0 | 0 |  | 1 | TRUE | wye
42 | LV_6248-37_0_5_load_60 | 66 | 0.0047652 | 0.0011943 | 0 | 0 |  | 1 | TRUE | wye

## ext_grid
| name | bus | vm_pu | va_degree | slack_weight | in_service
0 |  | 32 | 1 | 0 | 1 | TRUE

## line
| name | std_type | from_bus | to_bus | length_km | r_ohm_per_km | x_ohm_per_km | c_nf_per_km | g_us_per_km | max_i_ka | df | parallel | type | in_service
0 | LV_6248-37_0_5_line_0 |  | 0 | 1 | 0.0033614 | 0.125 | 0.08 | 261 | 0 | 0.364 | 1 | 1 | cs | TRUE
1 | LV_6248-37_0_5_line_1 |  | 0 | 2 | 0.011598 | 0.125 | 0.08 | 261 | 0 | 0.364 | 1 | 1 | cs | TRUE
2 | LV_6248-37_0_5_line_2 |  | 1 | 3 | 0.01769 | 0.125 | 0.08 | 261 | 0 | 0.364 | 1 | 1 | cs | TRUE
3 | LV_6248-37_0_5_line_3 |  | 2 | 4 | 0.018081 | 0.125 | 0.08 | 261 | 0 | 0.364 | 1 | 1 | cs | TRUE
4 | LV_6248-37_0_5_line_4 |  | 3 | 5 | 0.043796 | 0.125 | 0.08 | 261 | 0 | 0.364 | 1 | 1 | cs | TRUE
5 | LV_6248-37_0_5_line_5 |  | 4 | 17 | 0.0097259 | 0.125 | 0.08 | 261 | 0 | 0.364 | 1 | 1 | cs | TRUE
6 | LV_6248-37_0_5_line_6 |  | 4 | 18 | 0.0042729 | 0.125 | 0.08 | 261 | 0 | 0.364 | 1 | 1 | cs | TRUE
7 | LV_6248-37_0_5_line_7 |  | 6 | 7 | 0.018559 | 0.125 | 0.08 | 261 | 0 | 0.364 | 1 | 1 | cs | TRUE
8 | LV_6248-37_0_5_line_8 |  | 6 | 8 | 0.040329 | 0.125 | 0.08 | 261 | 0 | 0.364 | 1 | 1 | cs | TRUE
9 | LV_6248-37_0_5_line_9 |  | 7 | 9 | 0.019071 | 0.125 | 0.08 | 261 | 0 | 0.364 | 1 | 1 | cs | TRUE
10 | LV_6248-37_0_5_line_10 |  | 8 | 29 | 0.077587 | 0.125 | 0.08 | 261 | 0 | 0.364 | 1 | 1 | cs | TRUE
11 | LV_6248-37_0_5_line_11 |  | 10 | 11 | 0.012147 | 0.125 | 0.08 | 261 | 0 | 0.364 | 1 | 1 | cs | TRUE
12 | LV_6248-37_0_5_line_12 |  | 10 | 12 | 0.025961 | 0.125 | 0.08 | 261 | 0 | 0.364 | 1 | 1 | cs | TRUE
13 | LV_6248-37_0_5_line_13 |  | 11 | 19 | 0.010458 | 0.125 | 0.08 | 261 | 0 | 0.364 | 1 | 1 | cs | TRUE
14 | LV_6248-37_0_5_line_14 |  | 11 | 20 | 0.025955 | 0.125 | 0.08 | 261 | 0 | 0.364 | 1 | 1 | cs | TRUE
15 | LV_6248-37_0_5_line_15 |  | 13 | 14 | 0.012445 | 0.125 | 0.08 | 261 | 0 | 0.364 | 1 | 1 | cs | TRUE
16 | LV_6248-37_0_5_line_16 |  | 13 | 15 | 0.012865 | 0.125 | 0.08 | 261 | 0 | 0.364 | 1 | 4 | cs | TRUE
17 | LV_6248-37_0_5_line_17 |  | 13 | 16 | 0.020614 | 0.125 | 0.08 | 261 | 0 | 0.364 | 1 | 4 | cs | TRUE
18 | LV_6248-37_0_5_line_18 |  | 15 | 23 | 0.014662 | 0.125 | 0.08 | 261 | 0 | 0.364 | 1 | 4 | cs | TRUE
19 | LV_6248-37_0_5_line_19 |  | 15 | 24 | 0.0079962 | 0.125 | 0.08 | 261 | 0 | 0.364 | 1 | 4 | cs | TRUE
20 | LV_6248-37_0_5_line_20 |  | 16 | 21 | 0.0038412 | 0.125 | 0.08 | 261 | 0 | 0.364 | 1 | 2 | cs | TRUE
21 | LV_6248-37_0_5_line_21 |  | 18 | 30 | 0.024252 | 0.125 | 0.08 | 261 | 0 | 0.364 | 1 | 1 | cs | TRUE
22 | LV_6248-37_0_5_line_22 |  | 19 | 21 | 0.0036064 | 0.125 | 0.08 | 261 | 0 | 0.364 | 1 | 1 | cs | TRUE
23 | LV_6248-37_0_5_line_23 |  | 21 | 22 | 0.021672 | 0.125 | 0.08 | 261 | 0 | 0.364 | 1 | 1 | cs | TRUE
24 | LV_6248-37_0_5_line_24 |  | 22 | 31 | 0.01712 | 0.125 | 0.08 | 261 | 0 | 0.364 | 1 | 1 | cs | TRUE
25 | LV_6248-37_0_5_line_25 |  | 23 | 25 | 0.012821 | 0.125 | 0.08 | 261 | 0 | 0.364 | 1 | 4 | cs | TRUE
26 | LV_6248-37_0_5_line_26 |  | 24 | 32 | 0.033435 | 0.125 | 0.08 | 261 | 0 | 0.364 | 1 | 4 | cs | TRUE
27 | LV_6248-37_0_5_line_27 |  | 25 | 33 | 0.0081042 | 0.125 | 0.08 | 261 | 0 | 0.364 | 1 | 2 | cs | TRUE
28 | LV_6248-37_0_5_line_28 |  | 26 | 27 | 0.016791 | 0.125 | 0.08 | 261 | 0 | 0.364 | 1 | 1 | cs | TRUE
29 | LV_6248-37_0_5_line_29 |  | 26 | 28 | 0.0066156 | 0.125 | 0.08 | 261 | 0 | 0.364 | 1 | 1 | cs | TRUE
30 | LV_6248-37_0_5_line_30 |  | 27 | 31 | 0.0068819 | 0.125 | 0.08 | 261 | 0 | 0.364 | 1 | 1 | cs | TRUE
31 | LV_6248-37_0_5_line_31 |  | 28 | 41 | 0.0053082 | 0.125 | 0.08 | 261 | 0 | 0.364 | 1 | 1 | cs | TRUE
32 | LV_6248-37_0_5_line_32 |  | 29 | 39 | 0.080726 | 0.125 | 0.08 | 261 | 0 | 0.364 | 1 | 1 | cs | TRUE
33 | LV_6248-37_0_5_line_33 |  | 30 | 37 | 0.033915 | 0.125 | 0.08 | 261 | 0 | 0.364 | 1 | 1 | cs | TRUE
34 | LV_6248-37_0_5_line_34 |  | 32 | 38 | 0.0089587 | 0.125 | 0.08 | 261 | 0 | 0.364 | 1 | 1 | cs | TRUE
35 | LV_6248-37_0_5_line_35 |  | 33 | 36 | 0.0019706 | 0.125 | 0.08 | 261 | 0 | 0.364 | 1 | 1 | cs | TRUE
36 | LV_6248-37_0_5_line_36 |  | 34 | 35 | 0.030841 | 0.125 | 0.08 | 261 | 0 | 0.364 | 1 | 1 | cs | TRUE
37 | LV_6248-37_0_5_line_37 |  | 34 | 36 | 0.012436 | 0.125 | 0.08 | 261 | 0 | 0.364 | 1 | 1 | cs | TRUE
38 | LV_6248-37_0_5_line_38 |  | 35 | 50 | 0.0041703 | 0.125 | 0.08 | 261 | 0 | 0.364 | 1 | 1 | cs | TRUE
39 | LV_6248-37_0_5_line_39 |  | 37 | 38 | 0.030884 | 0.125 | 0.08 | 261 | 0 | 0.364 | 1 | 1 | cs | TRUE
40 | LV_6248-37_0_5_line_40 |  | 39 | 40 | 0.095661 | 0.125 | 0.08 | 261 | 0 | 0.364 | 1 | 1 | cs | TRUE
41 | LV_6248-37_0_5_line_41 |  | 40 | 61 | 0.00056785 | 0.125 | 0.08 | 261 | 0 | 0.364 | 1 | 1 | cs | TRUE
42 | LV_6248-37_0_5_line_42 |  | 41 | 64 | 0.012383 | 0.125 | 0.08 | 261 | 0 | 0.364 | 1 | 1 | cs | TRUE
43 | LV_6248-37_0_5_line_43 |  | 42 | 43 | 0.01381 | 0.125 | 0.08 | 261 | 0 | 0.364 | 1 | 1 | cs | TRUE
44 | LV_6248-37_0_5_line_44 |  | 43 | 64 | 0.0090456 | 0.125 | 0.08 | 261 | 0 | 0.364 | 1 | 1 | cs | TRUE
45 | LV_6248-37_0_5_line_45 |  | 43 | 63 | 0.00448 | 0.125 | 0.08 | 261 | 0 | 0.364 | 1 | 1 | cs | TRUE
46 | LV_6248-37_0_5_line_46 |  | 44 | 45 | 0.021565 | 0.125 | 0.08 | 261 | 0 | 0.364 | 1 | 1 | cs | TRUE
47 | LV_6248-37_0_5_line_47 |  | 44 | 46 | 0.01703 | 0.125 | 0.08 | 261 | 0 | 0.364 | 1 | 1 | cs | TRUE
48 | LV_6248-37_0_5_line_48 |  | 45 | 47 | 0.025714 | 0.125 | 0.08 | 261 | 0 | 0.364 | 1 | 1 | cs | TRUE
49 | LV_6248-37_0_5_line_49 |  | 46 | 48 | 0.017001 | 0.125 | 0.08 | 261 | 0 | 0.364 | 1 | 1 | cs | TRUE
50 | LV_6248-37_0_5_line_50 |  | 46 | 49 | 0.038009 | 0.125 | 0.08 | 261 | 0 | 0.364 | 1 | 1 | cs | TRUE
51 | LV_6248-37_0_5_line_51 |  | 46 | 50 | 0.17993 | 0.125 | 0.08 | 261 | 0 | 0.364 | 1 | 1 | cs | TRUE
52 | LV_6248-37_0_5_line_52 |  | 49 | 51 | 0.060832 | 0.125 | 0.08 | 261 | 0 | 0.364 | 1 | 1 | cs | TRUE
53 | LV_6248-37_0_5_line_53 |  | 50 | 52 | 0.0099434 | 0.125 | 0.08 | 261 | 0 | 0.364 | 1 | 1 | cs | TRUE
54 | LV_6248-37_0_5_line_54 |  | 52 | 53 | 0.01334 | 0.125 | 0.08 | 261 | 0 | 0.364 | 1 | 1 | cs | TRUE
55 | LV_6248-37_0_5_line_55 |  | 53 | 60 | 0.0046482 | 0.125 | 0.08 | 261 | 0 | 0.364 | 1 | 1 | cs | TRUE
56 | LV_6248-37_0_5_line_56 |  | 54 | 55 | 0.04208 | 0.125 | 0.08 | 261 | 0 | 0.364 | 1 | 1 | cs | TRUE
57 | LV_6248-37_0_5_line_57 |  | 55 | 56 | 0.015171 | 0.125 | 0.08 | 261 | 0 | 0.364 | 1 | 1 | cs | TRUE
58 | LV_6248-37_0_5_line_58 |  | 56 | 57 | 0.22369 | 0.125 | 0.08 | 261 | 0 | 0.364 | 1 | 1 | cs | TRUE
59 | LV_6248-37_0_5_line_59 |  | 56 | 58 | 0.01725 | 0.125 | 0.08 | 261 | 0 | 0.364 | 1 | 1 | cs | TRUE
60 | LV_6248-37_0_5_line_60 |  | 57 | 59 | 0.2336 | 0.125 | 0.08 | 261 | 0 | 0.364 | 1 | 1 | cs | TRUE
61 | LV_6248-37_0_5_line_61 |  | 58 | 60 | 0.017805 | 0.125 | 0.08 | 261 | 0 | 0.364 | 1 | 1 | cs | TRUE
62 | LV_6248-37_0_5_line_62 |  | 59 | 65 | 0.015884 | 0.125 | 0.08 | 261 | 0 | 0.364 | 1 | 1 | cs | TRUE
63 | LV_6248-37_0_5_line_63 |  | 61 | 62 | 0.0023217 | 0.125 | 0.08 | 261 | 0 | 0.364 | 1 | 1 | cs | TRUE
64 | LV_6248-37_0_5_line_64 |  | 62 | 63 | 0.023815 | 0.125 | 0.08 | 261 | 0 | 0.364 | 1 | 1 | cs | TRUE
65 | LV_6248-37_0_5_line_65 |  | 65 | 66 | 0.0071867 | 0.125 | 0.08 | 261 | 0 | 0.364 | 1 | 1 | cs | TRUE

## trafo
| name | std_type | hv_bus | lv_bus | sn_mva | vn_hv_kv | vn_lv_kv | vk_percent | vkr_percent | pfe_kw | i0_percent | shift_degree | tap_side | tap_neutral | tap_min | tap_max | tap_step_percent | tap_step_degree | tap_pos | tap_phase_shifter | parallel | df | in_service
0 | LV_6248-37_0_5_trafo_24 | 0.63 MVA 20/0.4 kV | 67 | 32 | 0.63 | 20 | 0.4 | 6 | 1.206 | 1.65 | 0.2619 | 150 | hv | 0 | -2 | 2 | 2.5 | 0 | 0 | FALSE | 1 | 1 | TRUE

## line_geodata
| x0 | y0 | x1 | y1 | x2 | y2 | x3 | y3 | x4 | y4 | x5 | y5 | x6 | y6 | x7 | y7 | x8 | y8 | x9 | y9 | x10 | y10 | x11 | y11
0 | 2608126.4327 | 1127307.7507 | 2608123.1977 | 1127306.8375
1 | 2608137.2527 | 1127311.8105 | 2608134.3422 | 1127310.2948 | 2608131.1769 | 1127309.09 | 2608126.4327 | 1127307.7507
2 | 2608106.0044 | 1127302.6756 | 2608122.7889 | 1127306.7221 | 2608123.1977 | 1127306.8375
3 | 2608137.2527 | 1127311.8105 | 2608140.2054 | 1127304.8778 | 2608141.2779 | 1127298.0648 | 2608141.8683 | 1127294.4638
4 | 2608088.2137 | 1127342.627 | 2608095.4695 | 1127327.1846 | 2608102.5153 | 1127313.176 | 2608106.0044 | 1127302.6756
5 | 2608141.8683 | 1127294.4638 | 2608145.1501 | 1127294.9795 | 2608148.1012 | 1127295.0168 | 2608151.5534 | 1127295.0598
6 | 2608141.8683 | 1127294.4638 | 2608140.9824 | 1127294.3292 | 2608137.7899 | 1127293.2289
7 | 2608118.0815 | 1127398.9052 | 2608119.8289 | 1127400.1415 | 2608126.0488 | 1127404.563 | 2608132.9599 | 1127399.1363
8 | 2608118.0815 | 1127398.9052 | 2608104.9878 | 1127412.3722 | 2608089.8792 | 1127427.7336
9 | 2608132.9599 | 1127399.1363 | 2608135.991 | 1127396.9726 | 2608147.9279 | 1127390.0741 | 2608149.2988 | 1127389.3295
10 | 2608022.1809 | 1127464.3991 | 2608081.7407 | 1127436.0084 | 2608089.8792 | 1127427.7336
11 | 2607969.8928 | 1127270.8251 | 2607971.3957 | 1127264.6574 | 2607972.7669 | 1127259.0231
12 | 2607972.7669 | 1127259.0231 | 2607971.9426 | 1127258.8775 | 2607970.4871 | 1127258.2197 | 2607969.0317 | 1127257.5619 | 2607967.6 | 1127256.415 | 2607965.8067 | 1127254.823 | 2607963.4973 | 1127253.1414 | 2607962.0113 | 1127252.2279 | 2607953.507 | 1127250.3715 | 2607949.2043 | 1127249.4926
13 | 2607969.8928 | 1127270.8251 | 2607972.7199 | 1127271.3846 | 2607974.0909 | 1127271.8422 | 2607974.976 | 1127272.5881 | 2607975.2286 | 1127273.8669 | 2607974.942 | 1127275.0337 | 2607973.9142 | 1127277.2779
14 | 2607969.8928 | 1127270.8251 | 2607959.9092 | 1127268.811 | 2607954.3929 | 1127268.2258 | 2607949.4224 | 1127268.664 | 2607947.6644 | 1127269.5621 | 2607946.6068 | 1127271.0726 | 2607945.9117 | 1127272.3056
15 | 2607998.987 | 1127277.6887 | 2608011.0734 | 1127280.6552
16 | 2607998.987 | 1127277.6887 | 2608000.6055 | 1127271.5101 | 2608002.1086 | 1127265.209
17 | 2607998.987 | 1127277.6887 | 2607991.261 | 1127275.7999 | 2607989.196 | 1127275.7416 | 2607986.4369 | 1127276.1382 | 2607984.07 | 1127277.1912 | 2607982.5122 | 1127278.1896 | 2607980.853 | 1127280.1884 | 2607980.4514 | 1127280.8438
18 | 2607991.802 | 1127256.858 | 2607996.8016 | 1127257.8206 | 2607997.0009 | 1127258.6213 | 2607997.3149 | 1127260.1002 | 2607997.9139 | 1127261.6128 | 2607998.9676 | 1127263.1149 | 2608000.6456 | 1127264.4289 | 2608001.8775 | 1127265.142 | 2608002.1086 | 1127265.209
19 | 2608002.1086 | 1127265.209 | 2608003.9341 | 1127265.7116 | 2608010.0353 | 1127265.5732
20 | 2607977.1098 | 1127278.9496 | 2607980.4514 | 1127280.8438
21 | 2608114.7827 | 1127285.5632 | 2608117.2142 | 1127286.3936 | 2608127.5119 | 1127289.6867 | 2608137.7899 | 1127293.2289
22 | 2607977.1098 | 1127278.9496 | 2607973.9142 | 1127277.2779
23 | 2607966.1437 | 1127297.6332 | 2607972.1584 | 1127288.3032 | 2607977.1098 | 1127278.9496
24 | 2607966.1437 | 1127297.6332 | 2607956.8641 | 1127312.0206
25 | 2607991.802 | 1127256.858 | 2607992.3591 | 1127255.1579 | 2607993.9198 | 1127251.9473 | 2607995.5874 | 1127249.4705 | 2607998.7009 | 1127246.2551
26 | 2608043.3608 | 1127267.4557 | 2608039.1384 | 1127266.9252 | 2608021.5414 | 1127265.3123 | 2608010.0353 | 1127265.5732
27 | 2607998.7009 | 1127246.2551 | 2608003.8974 | 1127240.8883 | 2608004.3575 | 1127240.4523
28 | 2607944.0232 | 1127331.9211 | 2607953.1339 | 1127317.8039
29 | 2607944.0232 | 1127331.9211 | 2607950.6031 | 1127332.6079
30 | 2607953.1339 | 1127317.8039 | 2607956.8641 | 1127312.0206
31 | 2607950.6031 | 1127332.6079 | 2607955.8826 | 1127333.1589
32 | 2607963.7721 | 1127449.7599 | 2607969.5354 | 1127467.4983 | 2607972.9274 | 1127477.9523 | 2608022.1809 | 1127464.3991
33 | 2608114.7827 | 1127285.5632 | 2608101.4639 | 1127281.0145 | 2608089.7175 | 1127277.7974 | 2608082.2676 | 1127276.0092
34 | 2608043.3608 | 1127267.4557 | 2608044.5929 | 1127267.6105 | 2608052.125 | 1127269.2886
35 | 2608005.7877 | 1127239.0968 | 2608004.3575 | 1127240.4523
36 | 2608014.8141 | 1127230.5421 | 2608019.4123 | 1127226.1904 | 2608027.0115 | 1127219.0636 | 2608034.1453 | 1127214.3151 | 2608038.9781 | 1127211.6423
37 | 2608014.8141 | 1127230.5421 | 2608005.7877 | 1127239.0968
38 | 2608042.6275 | 1127209.624 | 2608038.9781 | 1127211.6423
39 | 2608082.2676 | 1127276.0092 | 2608074.4888 | 1127274.1421 | 2608062.0097 | 1127271.4909 | 2608052.125 | 1127269.2886
40 | 2607963.7721 | 1127449.7599 | 2607975.0628 | 1127435.9568 | 2607992.6822 | 1127414.2248 | 2607983.6945 | 1127399.139 | 2607978.9983 | 1127384.359 | 2607978.006 | 1127367.6051
41 | 2607978.006 | 1127367.6051 | 2607977.9724 | 1127367.0383
42 | 2607968.1652 | 1127334.6669 | 2607965.8109 | 1127334.1951 | 2607955.8826 | 1127333.1589
43 | 2607977.0345 | 1127336.4442 | 2607973.1599 | 1127323.1885
44 | 2607977.0345 | 1127336.4442 | 2607968.1652 | 1127334.6669
45 | 2607977.0345 | 1127336.4442 | 2607977.0839 | 1127340.924
46 | 2608196.4422 | 1127239.7621 | 2608197.0961 | 1127218.207
47 | 2608195.9257 | 1127256.7845 | 2608196.4422 | 1127239.7621
48 | 2608209.1053 | 1127202.8092 | 2608197.5222 | 1127204.161 | 2608197.0961 | 1127218.207
49 | 2608195.9257 | 1127256.7845 | 2608194.0915 | 1127257.0599 | 2608179.6048 | 1127252.6382
50 | 2608195.9257 | 1127256.7845 | 2608198.4569 | 1127259.7227 | 2608202.608 | 1127261.2846 | 2608210.2405 | 1127258.16 | 2608215.4571 | 1127258.1114 | 2608220.5184 | 1127258.9853 | 2608231.1166 | 1127262.2679
51 | 2608042.6275 | 1127209.624 | 2608047.1386 | 1127212.8983 | 2608064.7585 | 1127220.5475 | 2608068.8909 | 1127218.8632 | 2608112.567 | 1127235.0068 | 2608126.1988 | 1127240.083 | 2608194.8293 | 1127264.2422 | 2608197.3799 | 1127264.1123 | 2608202.608 | 1127261.2846 | 2608198.4569 | 1127259.7227 | 2608195.9257 | 1127256.7845
52 | 2608231.1166 | 1127262.2679 | 2608237.5601 | 1127249.5037 | 2608246.2568 | 1127234.4748 | 2608249.636 | 1127214.2806 | 2608252.2423 | 1127205.986
53 | 2608042.6275 | 1127209.624 | 2608051.9329 | 1127206.1195
54 | 2608051.9329 | 1127206.1195 | 2608064.4167 | 1127201.418
55 | 2608068.7666 | 1127199.7798 | 2608064.4167 | 1127201.418
56 | 2608114.5693 | 1127195.3124 | 2608130.3723 | 1127207.5394 | 2608146.4946 | 1127222.6534
57 | 2608101.5729 | 1127187.4246 | 2608114.5693 | 1127195.3124
58 | 2608101.5729 | 1127187.4246 | 2608109.4011 | 1127170.5045 | 2608122.0074 | 1127153.0572 | 2608130.7878 | 1127132.9146 | 2608145.8882 | 1127094.4271 | 2608159.8505 | 1127065.7874 | 2608184.1663 | 1127027.9904 | 2608188.8997 | 1127015.0127 | 2608187.7927 | 1127001.5713 | 2608181.7484 | 1126986.567
59 | 2608101.5729 | 1127187.4246 | 2608085.4295 | 1127193.5043
60 | 2608181.7484 | 1126986.567 | 2608172.3079 | 1126993.0464 | 2608159.9198 | 1127014.0734 | 2608153.1778 | 1127019.4336 | 2608112.7357 | 1127027.2168 | 2608104.4209 | 1127033.2532 | 2608094.7452 | 1127042.8672 | 2608062.1361 | 1127076.8517 | 2608046.3971 | 1127085.7908 | 2608037.8499 | 1127098.7637 | 2608018.9342 | 1127132.7665 | 2608017.0627 | 1127136.7378
61 | 2608068.7666 | 1127199.7798 | 2608085.4295 | 1127193.5043
62 | 2608010.2913 | 1127151.1066 | 2608017.0627 | 1127136.7378
63 | 2607977.9724 | 1127367.0383 | 2607977.8351 | 1127364.7206
64 | 2607977.8351 | 1127364.7206 | 2607977.2343 | 1127354.5755 | 2607977.0839 | 1127340.924
65 | 2608007.2276 | 1127157.6076 | 2608010.2913 | 1127151.1066

## bus_geodata
| x | y | coords
0 | 2608126.4327 | 1127307.7507
1 | 2608123.1977 | 1127306.8375
2 | 2608137.2528 | 1127311.8105
3 | 2608106.0044 | 1127302.6756
4 | 2608141.8683 | 1127294.4638
5 | 2608088.2137 | 1127342.627
6 | 2608118.0815 | 1127398.9052
7 | 2608132.9599 | 1127399.1363
8 | 2608089.8792 | 1127427.7336
9 | 2608149.2988 | 1127389.3295
10 | 2607972.7669 | 1127259.0231
11 | 2607969.8928 | 1127270.8251
12 | 2607949.2043 | 1127249.4926
13 | 2607998.987 | 1127277.6887
14 | 2608011.0734 | 1127280.6552
15 | 2608002.1086 | 1127265.209
16 | 2607980.4514 | 1127280.8438
17 | 2608151.5534 | 1127295.0598
18 | 2608137.7899 | 1127293.229
19 | 2607973.9142 | 1127277.2779
20 | 2607945.9117 | 1127272.3056
21 | 2607977.1098 | 1127278.9496
22 | 2607966.1437 | 1127297.6332
23 | 2607991.802 | 1127256.858
24 | 2608010.0353 | 1127265.5732
25 | 2607998.7009 | 1127246.255
26 | 2607944.0232 | 1127331.9211
27 | 2607953.1339 | 1127317.8039
28 | 2607950.6031 | 1127332.6078
29 | 2608022.1809 | 1127464.3991
30 | 2608114.7827 | 1127285.5632
31 | 2607956.8641 | 1127312.0206
32 | 2608043.3608 | 1127267.4557
33 | 2608004.3575 | 1127240.4523
34 | 2608014.8141 | 1127230.5421
35 | 2608038.9782 | 1127211.6423
36 | 2608005.7877 | 1127239.0968
37 | 2608082.2676 | 1127276.0092
38 | 2608052.125 | 1127269.2886
39 | 2607963.7721 | 1127449.7599
40 | 2607978.006 | 1127367.6051
41 | 2607955.8826 | 1127333.1589
42 | 2607973.1599 | 1127323.1885
43 | 2607977.0345 | 1127336.4442
44 | 2608196.4422 | 1127239.7621
45 | 2608197.0961 | 1127218.207
46 | 2608195.9257 | 1127256.7845
47 | 2608209.1053 | 1127202.8092
48 | 2608179.6048 | 1127252.6382
49 | 2608231.1166 | 1127262.2679
50 | 2608042.6275 | 1127209.624
51 | 2608252.2423 | 1127205.986
52 | 2608051.9329 | 1127206.1195
53 | 2608064.4167 | 1127201.418
54 | 2608146.4946 | 1127222.6534
55 | 2608114.5693 | 1127195.3124
56 | 2608101.5729 | 1127187.4246
57 | 2608181.7484 | 1126986.567
58 | 2608085.4295 | 1127193.5043
59 | 2608017.0627 | 1127136.7378
60 | 2608068.7666 | 1127199.7798
61 | 2607977.9724 | 1127367.0383
62 | 2607977.8351 | 1127364.7206
63 | 2607977.0839 | 1127340.924
64 | 2607968.1652 | 1127334.6669
65 | 2608010.2913 | 1127151.1066
66 | 2608007.2276 | 1127157.6076
67 | 2608002.1086 | 1127265.209

## line_std_types
| c_nf_per_km | r_ohm_per_km | x_ohm_per_km | max_i_ka | type | q_mm2 | alpha | voltage_rating
NAYY 4x50 SE | 210 | 0.642 | 0.083 | 0.142 | cs | 50 | 0.00403 | LV
NAYY 4x120 SE | 264 | 0.225 | 0.08 | 0.242 | cs | 120 | 0.00403 | LV
NAYY 4x150 SE | 261 | 0.208 | 0.08 | 0.27 | cs | 150 | 0.00403 | LV
NA2XS2Y 1x95 RM/25 12/20 kV | 216 | 0.313 | 0.132 | 0.252 | cs | 95 | 0.00403 | MV
NA2XS2Y 1x185 RM/25 12/20 kV | 273 | 0.161 | 0.117 | 0.362 | cs | 185 | 0.00403 | MV
NA2XS2Y 1x240 RM/25 12/20 kV | 304 | 0.122 | 0.112 | 0.421 | cs | 240 | 0.00403 | MV
NA2XS2Y 1x95 RM/25 6/10 kV | 315 | 0.313 | 0.123 | 0.249 | cs | 95 | 0.00403 | MV
NA2XS2Y 1x185 RM/25 6/10 kV | 406 | 0.161 | 0.11 | 0.358 | cs | 185 | 0.00403 | MV
NA2XS2Y 1x240 RM/25 6/10 kV | 456 | 0.122 | 0.105 | 0.416 | cs | 240 | 0.00403 | MV
NA2XS2Y 1x150 RM/25 12/20 kV | 250 | 0.206 | 0.116 | 0.319 | cs | 150 | 0.00403 | MV
NA2XS2Y 1x120 RM/25 12/20 kV | 230 | 0.253 | 0.119 | 0.283 | cs | 120 | 0.00403 | MV
NA2XS2Y 1x70 RM/25 12/20 kV | 190 | 0.443 | 0.132 | 0.22 | cs | 70 | 0.00403 | MV
NA2XS2Y 1x150 RM/25 6/10 kV | 360 | 0.206 | 0.11 | 0.315 | cs | 150 | 0.00403 | MV
NA2XS2Y 1x120 RM/25 6/10 kV | 340 | 0.253 | 0.113 | 0.28 | cs | 120 | 0.00403 | MV
NA2XS2Y 1x70 RM/25 6/10 kV | 280 | 0.443 | 0.123 | 0.217 | cs | 70 | 0.00403 | MV
N2XS(FL)2Y 1x120 RM/35 64/110 kV | 112 | 0.153 | 0.166 | 0.366 | cs | 120 | 0.00393 | HV
N2XS(FL)2Y 1x185 RM/35 64/110 kV | 125 | 0.099 | 0.156 | 0.457 | cs | 185 | 0.00393 | HV
N2XS(FL)2Y 1x240 RM/35 64/110 kV | 135 | 0.075 | 0.149 | 0.526 | cs | 240 | 0.00393 | HV
N2XS(FL)2Y 1x300 RM/35 64/110 kV | 144 | 0.06 | 0.144 | 0.588 | cs | 300 | 0.00393 | HV
15-AL1/3-ST1A 0.4 | 11 | 1.8769 | 0.35 | 0.105 | ol | 16 | 0.00403 | LV
24-AL1/4-ST1A 0.4 | 11.25 | 1.2012 | 0.335 | 0.14 | ol | 24 | 0.00403 | LV
48-AL1/8-ST1A 0.4 | 12.2 | 0.5939 | 0.3 | 0.21 | ol | 48 | 0.00403 | LV
94-AL1/15-ST1A 0.4 | 13.2 | 0.306 | 0.29 | 0.35 | ol | 94 | 0.00403 | LV
34-AL1/6-ST1A 10.0 | 9.7 | 0.8342 | 0.36 | 0.17 | ol | 34 | 0.00403 | MV
48-AL1/8-ST1A 10.0 | 10.1 | 0.5939 | 0.35 | 0.21 | ol | 48 | 0.00403 | MV
70-AL1/11-ST1A 10.0 | 10.4 | 0.4132 | 0.339 | 0.29 | ol | 70 | 0.00403 | MV
94-AL1/15-ST1A 10.0 | 10.75 | 0.306 | 0.33 | 0.35 | ol | 94 | 0.00403 | MV
122-AL1/20-ST1A 10.0 | 11.1 | 0.2376 | 0.323 | 0.41 | ol | 122 | 0.00403 | MV
149-AL1/24-ST1A 10.0 | 11.25 | 0.194 | 0.315 | 0.47 | ol | 149 | 0.00403 | MV
34-AL1/6-ST1A 20.0 | 9.15 | 0.8342 | 0.382 | 0.17 | ol | 34 | 0.00403 | MV
48-AL1/8-ST1A 20.0 | 9.5 | 0.5939 | 0.372 | 0.21 | ol | 48 | 0.00403 | MV
70-AL1/11-ST1A 20.0 | 9.7 | 0.4132 | 0.36 | 0.29 | ol | 70 | 0.00403 | MV
94-AL1/15-ST1A 20.0 | 10 | 0.306 | 0.35 | 0.35 | ol | 94 | 0.00403 | MV
122-AL1/20-ST1A 20.0 | 10.3 | 0.2376 | 0.344 | 0.41 | ol | 122 | 0.00403 | MV
149-AL1/24-ST1A 20.0 | 10.5 | 0.194 | 0.337 | 0.47 | ol | 149 | 0.00403 | MV
184-AL1/30-ST1A 20.0 | 10.75 | 0.1571 | 0.33 | 0.535 | ol | 184 | 0.00403 | MV
243-AL1/39-ST1A 20.0 | 11 | 0.1188 | 0.32 | 0.645 | ol | 243 | 0.00403 | MV
48-AL1/8-ST1A 110.0 | 8 | 0.5939 | 0.46 | 0.21 | ol | 48 | 0.00403 | HV
70-AL1/11-ST1A 110.0 | 8.4 | 0.4132 | 0.45 | 0.29 | ol | 70 | 0.00403 | HV
94-AL1/15-ST1A 110.0 | 8.65 | 0.306 | 0.44 | 0.35 | ol | 94 | 0.00403 | HV
122-AL1/20-ST1A 110.0 | 8.5 | 0.2376 | 0.43 | 0.41 | ol | 122 | 0.00403 | HV
149-AL1/24-ST1A 110.0 | 8.75 | 0.194 | 0.41 | 0.47 | ol | 149 | 0.00403 | HV
184-AL1/30-ST1A 110.0 | 8.8 | 0.1571 | 0.4 | 0.535 | ol | 184 | 0.00403 | HV
243-AL1/39-ST1A 110.0 | 9 | 0.1188 | 0.39 | 0.645 | ol | 243 | 0.00403 | HV
305-AL1/39-ST1A 110.0 | 9.2 | 0.0949 | 0.38 | 0.74 | ol | 305 | 0.00403 | HV
490-AL1/64-ST1A 110.0 | 9.75 | 0.059 | 0.37 | 0.96 | ol | 490 | 0.00403 | HV
679-AL1/86-ST1A 110.0 | 9.95 | 0.042 | 0.36 | 1.15 | ol | 679 | 0.00403 | HV
490-AL1/64-ST1A 220.0 | 10 | 0.059 | 0.285 | 0.96 | ol | 490 | 0.00403 | HV
679-AL1/86-ST1A 220.0 | 11.7 | 0.042 | 0.275 | 1.15 | ol | 679 | 0.00403 | HV
490-AL1/64-ST1A 380.0 | 11 | 0.059 | 0.253 | 0.96 | ol | 490 | 0.00403 | HV
679-AL1/86-ST1A 380.0 | 14.6 | 0.042 | 0.25 | 1.15 | ol | 679 | 0.00403 | HV

## trafo_std_types
| i0_percent | pfe_kw | vkr_percent | sn_mva | vn_lv_kv | vn_hv_kv | vk_percent | shift_degree | vector_group | tap_side | tap_neutral | tap_min | tap_max | tap_step_degree | tap_step_percent | tap_phase_shifter
160 MVA 380/110 kV | 0.06 | 60 | 0.25 | 160 | 110 | 380 | 12.2 | 0 | Yy0 | hv | 0 | -9 | 9 | 0 | 1.5 | FALSE
100 MVA 220/110 kV | 0.06 | 55 | 0.26 | 100 | 110 | 220 | 12 | 0 | Yy0 | hv | 0 | -9 | 9 | 0 | 1.5 | FALSE
63 MVA 110/20 kV | 0.04 | 22 | 0.32 | 63 | 20 | 110 | 18 | 150 | YNd5 | hv | 0 | -9 | 9 | 0 | 1.5 | FALSE
40 MVA 110/20 kV | 0.05 | 18 | 0.34 | 40 | 20 | 110 | 16.2 | 150 | YNd5 | hv | 0 | -9 | 9 | 0 | 1.5 | FALSE
25 MVA 110/20 kV | 0.07 | 14 | 0.41 | 25 | 20 | 110 | 12 | 150 | YNd5 | hv | 0 | -9 | 9 | 0 | 1.5 | FALSE
63 MVA 110/10 kV | 0.04 | 22 | 0.32 | 63 | 10 | 110 | 18 | 150 | YNd5 | hv | 0 | -9 | 9 | 0 | 1.5 | FALSE
40 MVA 110/10 kV | 0.05 | 18 | 0.34 | 40 | 10 | 110 | 16.2 | 150 | YNd5 | hv | 0 | -9 | 9 | 0 | 1.5 | FALSE
25 MVA 110/10 kV | 0.07 | 14 | 0.41 | 25 | 10 | 110 | 12 | 150 | YNd5 | hv | 0 | -9 | 9 | 0 | 1.5 | FALSE
0.25 MVA 20/0.4 kV | 0.32 | 0.8 | 1.44 | 0.25 | 0.4 | 20 | 6 | 150 | Yzn5 | hv | 0 | -2 | 2 | 0 | 2.5 | FALSE
0.4 MVA 20/0.4 kV | 0.3375 | 1.35 | 1.425 | 0.4 | 0.4 | 20 | 6 | 150 | Dyn5 | hv | 0 | -2 | 2 | 0 | 2.5 | FALSE
0.63 MVA 20/0.4 kV | 0.2619 | 1.65 | 1.206 | 0.63 | 0.4 | 20 | 6 | 150 | Dyn5 | hv | 0 | -2 | 2 | 0 | 2.5 | FALSE
0.25 MVA 10/0.4 kV | 0.24 | 0.6 | 1.2 | 0.25 | 0.4 | 10 | 4 | 150 | Dyn5 | hv | 0 | -2 | 2 | 0 | 2.5 | FALSE
0.4 MVA 10/0.4 kV | 0.2375 | 0.95 | 1.325 | 0.4 | 0.4 | 10 | 4 | 150 | Dyn5 | hv | 0 | -2 | 2 | 0 | 2.5 | FALSE
0.63 MVA 10/0.4 kV | 0.1873 | 1.18 | 1.0794 | 0.63 | 0.4 | 10 | 4 | 150 | Dyn5 | hv | 0 | -2 | 2 | 0 | 2.5 | FALSE

## trafo3w_std_types
| sn_hv_mva | sn_mv_mva | sn_lv_mva | vn_hv_kv | vn_mv_kv | vn_lv_kv | vk_hv_percent | vk_mv_percent | vk_lv_percent | vkr_hv_percent | vkr_mv_percent | vkr_lv_percent | pfe_kw | i0_percent | shift_mv_degree | shift_lv_degree | vector_group | tap_side | tap_neutral | tap_min | tap_max | tap_step_percent
63/25/38 MVA 110/20/10 kV | 63 | 25 | 38 | 110 | 20 | 10 | 10.4 | 10.4 | 10.4 | 0.28 | 0.32 | 0.35 | 35 | 0.89 | 0 | 0 | YN0yn0yn0 | hv | 0 | -10 | 10 | 1.2
63/25/38 MVA 110/10/10 kV | 63 | 25 | 38 | 110 | 10 | 10 | 10.4 | 10.4 | 10.4 | 0.28 | 0.32 | 0.35 | 35 | 0.89 | 0 | 0 | YN0yn0yn0 | hv | 0 | -10 | 10 | 1.2

## fuse_std_types
| fuse_type | i_rated_a | t_avg | t_min | t_total | x_avg | x_min | x_total
HV 100A | HV 100A | 100 | 0 | [10.0, 3.64, 0.854, 0.281, 0.1, 0.0531, 0.022, 0.01] | [10.0, 4.267, 1.21, 0.403, 0.1, 0.058, 0.022, 0.01] | 0 | [300.0, 350.0, 450.0, 550.0, 700.0, 850.0, 1200.0, 1752.0] | [600.0, 700.0, 900.0, 1150.0, 1665.0, 2000.0, 3000.0, 4313.0]
HV 10A | HV 10A | 10 | 0 | [10.0, 1675.0, 0.344, 0.156, 0.1, 0.0417, 0.0171, 0.01] | [10.0, 1.3, 0.3, 0.155, 0.1, 0.0555, 0.023, 0.01] | 0 | [30.0, 32.0, 35.0, 37.0, 39.0, 50.0, 70.0, 88.0] | [60.0, 70.0, 80.0, 87.0, 94.0, 110.0, 150.0, 216.0]
HV 125A | HV 125A | 125 | 0 | [10.0, 1.82, 0.344, 0.1, 0.0467, 0.0269, 0.01] | [10.0, 2.478, 0.426, 0.1, 0.0427, 0.0211, 0.01] | 0 | [375.0, 500.0, 700.0, 925.0, 1200.0, 1500.0, 2341.0] | [750.0, 1000.0, 1500.0, 2200.0, 3000.0, 4000.0, 5765.0]
HV 160A | HV 160A | 160 | 0 | [10.0, 4.15, 1.03, 0.198, 0.1, 0.051, 0.0172, 0.01] | [10.0, 2.3, 0.734, 0.274, 0.1, 0.046, 0.0177, 0.01] | 0 | [480.0, 550.0, 700.0, 1000.0, 1260.0, 1600.0, 2500.0, 3227.0] | [960.0, 1300.0, 1700.0, 2200.0, 2996.0, 4000.0, 6000.0, 7946.0]
HV 16A | HV 16A | 16 | 0 | [10.0, 0.352, 0.164, 0.1, 0.0649, 0.0342, 0.01] | [10.0, 2.34, 0.722, 0.181, 0.1, 0.055, 0.0296, 0.01] | 0 | [48.0, 60.0, 65.0, 71.0, 80.0, 100.0, 162.0] | [96.0, 110.0, 125.0, 150.0, 168.0, 200.0, 250.0, 398.0]
HV 200A | HV 200A | 200 | 0 | [10.0, 4.267, 1.21, 0.403, 0.1, 0.058, 0.022, 0.01] | [10.0, 3.73, 1.654, 0.328, 0.1, 0.0531, 0.019, 0.01] | 0 | [600.0, 700.0, 900.0, 1150.0, 1665.0, 2000.0, 3000.0, 4313.0] | [1200.0, 1500.0, 1800.0, 2700.0, 3960.0, 5000.0, 7500.0, 10620.0]
HV 20A | HV 20A | 20 | 0 | [10.0, 1.3, 0.3, 0.155, 0.1, 0.0555, 0.023, 0.01] | [10.0, 1.3, 0.161, 0.1, 0.0611, 0.0399, 0.0141, 0.01] | 0 | [60.0, 70.0, 80.0, 87.0, 94.0, 110.0, 150.0, 216.0] | [120.0, 150.0, 200.0, 223.0, 260.0, 300.0, 450.0, 532.0]
HV 25A | HV 25A | 25 | 0 | [10.0, 2.512, 0.833, 0.299, 0.1, 0.0372, 0.0223, 0.01] | [10.0, 3.125, 0.597, 0.198, 0.1, 0.0378, 0.022, 0.01] | 0 | [75.0, 82.0, 90.0, 100.0, 124.0, 170.0, 200.0, 289.0] | [150.0, 170.0, 210.0, 250.0, 294.0, 400.0, 500.0, 711.0]
HV 31.5A | HV 31.5A | 31.5 | 0 | [10.0, 2.34, 0.722, 0.181, 0.1, 0.055, 0.0296, 0.01] | [10.0, 2.84, 0.368, 0.164, 0.1, 0.0621, 0.0378, 0.0195, 0.01] | 0 | [95.0, 110.0, 125.0, 150.0, 165.0, 200.0, 250.0, 390.0] | [189.0, 220.0, 300.0, 350.0, 393.0, 450.0, 530.0, 700.0, 960.0]
HV 40A | HV 40A | 40 | 0 | [10.0, 1.3, 0.161, 0.1, 0.0611, 0.0399, 0.0141, 0.01] | [10.0, 2.05, 0.369, 0.198, 0.1, 0.051, 0.0298, 0.01] | 0 | [120.0, 150.0, 200.0, 223.0, 260.0, 300.0, 450.0, 532.0] | [240.0, 300.0, 400.0, 450.0, 530.0, 650.0, 800.0, 1311.0]
HV 50A | HV 50A | 50 | 0 | [10.0, 3.215, 0.597, 0.198, 0.1, 0.0378, 0.022, 0.01] | [10.0, 3.64, 0.854, 0.281, 0.1, 0.0531, 0.022, 0.01] | 0 | [150.0, 170.0, 210.0, 250.0, 294.0, 400.0, 500.0, 711.0] | [300.0, 350.0, 450.0, 550.0, 700.0, 850.0, 1200.0, 1752.0]
HV 6.3A | HV 6.3A | 6.3 | 0 | [10.0, 1.39, 0.344, 0.168, 0.1, 0.056, 0.0263, 0.01] | [10.0, 1.711, 0.516, 0.198, 0.1, 0.0634, 0.0303, 0.01] | 0 | [19.0, 19.5, 20.4, 20.8, 22.0, 25.0, 32.0, 48.0] | [38.0, 40.0, 43.0, 48.0, 53.0, 60.0, 75.0, 118.0]
HV 63A | HV 63A | 63 | 0 | [10.0, 2.84, 0.368, 0.164, 0.1, 0.0621, 0.0378, 0.0195, 0.01] | [10.0, 1.82, 0.344, 0.1, 0.0467, 0.0269, 0.01] | 0 | [189.0, 220.0, 300.0, 350.0, 393.0, 450.0, 530.0, 700.0, 961.0] | [378.0, 500.0, 700.0, 934.0, 1200.0, 1500.0, 2366.0]
HV 80A | HV 80A | 80 | 0 | [10.0, 2.05, 0.369, 0.198, 0.1, 0.051, 0.0298, 0.01] | [10.0, 4.15, 1.03, 0.198, 0.1, 0.051, 0.0172, 0.01] | 0 | [240.0, 300.0, 400.0, 450.0, 530.0, 650.0, 800.0, 1311.0] | [480.0, 550.0, 700.0, 1000.0, 1260.0, 1600.0, 2500.0, 3227.0]
Siemens NH-1-100 | Siemens NH-1-100 | 100 | [5400.0, 2000.0, 400.0, 20.0, 1.0, 0.2, 0.012, 0.004] | 0 | 0 | [150.0, 190.0, 250.0, 430.0, 900.0, 1250.0, 2700.0, 3600.0] | 0 | 0
Siemens NH-1-125 | Siemens NH-1-125 | 125 | [4800.0, 120.0, 7.0, 0.1, 0.004] | 0 | 0 | [180.0, 400.0, 740.0, 2000.0, 4250.0] | 0 | 0
Siemens NH-1-16 | Siemens NH-1-16 | 16 | [4000.0, 400.0, 2.0, 0.1, 0.04, 0.01] | 0 | 0 | [26.0, 35.0, 75.0, 150.0, 200.0, 300.0] | 0 | 0
Siemens NH-1-160 | Siemens NH-1-160 | 160 | [4800.0, 120.0, 7.0, 0.1, 0.004] | 0 | 0 | [210.0, 500.0, 900.0, 2300.0, 5000.0] | 0 | 0
Siemens NH-1-25 | Siemens NH-1-25 | 25 | [4000.0, 1000.0, 10.0, 0.2, 0.02, 0.01] | 0 | 0 | [40.0, 50.0, 100.0, 210.0, 400.0, 500.0] | 0 | 0
Siemens NH-1-50 | Siemens NH-1-50 | 50 | [4000.0, 40.0, 4.0, 1.0, 0.02, 0.01] | 0 | 0 | [86.0, 200.0, 300.0, 400.0, 1000.0, 1280.0] | 0 | 0
Siemens NH-1-63 | Siemens NH-1-63 | 63 | [4000.0, 100.0, 10.0, 2.0, 0.04, 0.01] | 0 | 0 | [100.0, 200.0, 300.0, 400.0, 1000.0, 1500.0] | 0 | 0
Siemens NH-1-80 | Siemens NH-1-80 | 80 | [4800.0, 120.0, 7.0, 0.1, 0.01] | 0 | 0 | [150.58, 250.0, 450.0, 1150.0, 2470.0] | 0 | 0
Siemens NH-2-1000 | Siemens NH-2-1000 | 1000 | [4800.0, 120.0, 7.0, 0.1, 0.004] | 0 | 0 | [1900.0, 3500.0, 8400.0, 24000.0, 52000.0] | 0 | 0
Siemens NH-2-200 | Siemens NH-2-200 | 200 | [4800.0, 120.0, 7.0, 0.1, 0.004] | 0 | 0 | [280.0, 650.0, 1200.0, 3000.0, 7000.0] | 0 | 0
Siemens NH-2-224 | Siemens NH-2-224 | 224 | [4800.0, 120.0, 7.0, 0.2, 0.04, 0.004] | 0 | 0 | [400.0, 750.0, 1453.0, 3025.0, 4315.0, 7600.0] | 0 | 0
Siemens NH-2-250 | Siemens NH-2-250 | 250 | [4800.0, 120.0, 7.0, 0.1, 0.004] | 0 | 0 | [450.0, 800.0, 1650.0, 4000.0, 8500.0] | 0 | 0
Siemens NH-2-315 | Siemens NH-2-315 | 315 | [4800.0, 120.0, 7.0, 0.1, 0.004] | 0 | 0 | [550.0, 920.0, 1900.0, 5000.0, 11000.0] | 0 | 0
Siemens NH-2-355 | Siemens NH-2-355 | 355 | [4800.0, 120.0, 6.0, 0.1, 0.004] | 0 | 0 | [650.0, 1116.27, 2350.0, 5840.0, 12790.0] | 0 | 0
Siemens NH-2-400 | Siemens NH-2-400 | 400 | [4800.0, 120.0, 7.0, 0.1, 0.004] | 0 | 0 | [720.0, 1350.0, 2800.0, 6500.0, 15000.0] | 0 | 0
Siemens NH-2-425 | Siemens NH-2-425 | 425 | [4800.0, 120.0, 7.0, 0.1, 0.004] | 0 | 0 | [850.0, 1500.0, 3050.0, 7500.0, 16500.0] | 0 | 0
Siemens NH-2-630 | Siemens NH-2-630 | 630 | [4800.0, 120.0, 7.0, 0.1, 0.004] | 0 | 0 | [1200.0, 2000.0, 4800.0, 12000.0, 26000.0] | 0 | 0

## dtypes
| element | column | dtype
0 | bus | name | object
1 | bus | vn_kv | float64
2 | bus | type | object
3 | bus | zone | object
4 | bus | in_service | bool
5 | load | name | object
6 | load | bus | uint32
7 | load | p_mw | float64
8 | load | q_mvar | float64
9 | load | const_z_percent | float64
10 | load | const_i_percent | float64
11 | load | sn_mva | float64
12 | load | scaling | float64
13 | load | in_service | bool
14 | load | type | object
15 | ext_grid | name | object
16 | ext_grid | bus | uint32
17 | ext_grid | vm_pu | float64
18 | ext_grid | va_degree | float64
19 | ext_grid | slack_weight | float64
20 | ext_grid | in_service | bool
21 | line | name | object
22 | line | std_type | object
23 | line | from_bus | uint32
24 | line | to_bus | uint32
25 | line | length_km | float64
26 | line | r_ohm_per_km | float64
27 | line | x_ohm_per_km | float64
28 | line | c_nf_per_km | float64
29 | line | g_us_per_km | float64
30 | line | max_i_ka | float64
31 | line | df | float64
32 | line | parallel | uint32
33 | line | type | object
34 | line | in_service | bool
35 | trafo | name | object
36 | trafo | std_type | object
37 | trafo | hv_bus | uint32
38 | trafo | lv_bus | uint32
39 | trafo | sn_mva | float64
40 | trafo | vn_hv_kv | float64
41 | trafo | vn_lv_kv | float64
42 | trafo | vk_percent | float64
43 | trafo | vkr_percent | float64
44 | trafo | pfe_kw | float64
45 | trafo | i0_percent | float64
46 | trafo | shift_degree | float64
47 | trafo | tap_side | object
48 | trafo | tap_neutral | int32
49 | trafo | tap_min | int32
50 | trafo | tap_max | int32
51 | trafo | tap_step_percent | float64
52 | trafo | tap_step_degree | float64
53 | trafo | tap_pos | int32
54 | trafo | tap_phase_shifter | bool
55 | trafo | parallel | uint32
56 | trafo | df | float64
57 | trafo | in_service | bool
58 | line_geodata | coords | object
59 | bus_geodata | x | float64
60 | bus_geodata | y | float64
61 | bus_geodata | coords | object

## parameters
| version | format_version | converged | OPF_converged | name | f_hz | sn_mva
0 | 2.14.6 | 2.14.0 | FALSE | FALSE |  | 50 | 1