## bus
| name | vn_kv | type | zone | in_service
0 | bus_LV_6248-38_0_3_node_0 | 0.4 | n |  | TRUE
1 | bus_LV_6248-38_0_3_node_1 | 0.4 | n |  | TRUE
2 | bus_LV_6248-38_0_3_node_2 | 0.4 | n |  | TRUE
3 | bus_LV_6248-38_0_3_node_3 | 0.4 | n |  | TRUE
4 | bus_LV_6248-38_0_3_node_5 | 0.4 | n |  | TRUE
5 | bus_LV_6248-38_0_3_node_43 | 0.4 | n |  | TRUE
6 | bus_LV_6248-38_0_3_node_49 | 0.4 | n |  | TRUE
7 | bus_LV_6248-38_0_3_node_6 | 0.4 | n |  | TRUE
8 | bus_LV_6248-38_0_3_node_9 | 0.4 | n |  | TRUE
9 | bus_LV_6248-38_0_3_node_42 | 0.4 | n |  | TRUE
10 | bus_LV_6248-38_0_3_node_29 | 0.4 | n |  | TRUE
11 | bus_LV_6248-38_0_3_node_7 | 0.4 | n |  | TRUE
12 | bus_LV_6248-38_0_3_node_30 | 0.4 | n |  | TRUE
13 | bus_LV_6248-38_0_3_node_70 | 0.4 | n |  | TRUE
14 | bus_LV_6248-38_0_3_node_40 | 0.4 | n |  | TRUE
15 | bus_LV_6248-38_0_3_node_10 | 0.4 | n |  | TRUE
16 | bus_LV_6248-38_0_3_node_39 | 0.4 | n |  | TRUE
17 | bus_LV_6248-38_0_3_node_37 | 0.4 | n |  | TRUE
18 | bus_LV_6248-38_0_3_node_41 | 0.4 | n |  | TRUE
19 | bus_LV_6248-38_0_3_node_44 | 0.4 | n |  | TRUE
20 | bus_LV_6248-38_0_3_node_47 | 0.4 | n |  | TRUE
21 | bus_LV_6248-38_0_3_node_18 | 0.4 | n |  | TRUE
22 | bus_LV_6248-38_0_3_node_28 | 0.4 | n |  | TRUE
23 | bus_LV_6248-38_0_3_node_31 | 0.4 | n |  | TRUE
24 | bus_LV_6248-38_0_3_node_38 | 0.4 | n |  | TRUE
25 | bus_LV_6248-38_0_3_node_35 | 0.4 | n |  | TRUE
26 | bus_LV_6248-38_0_3_node_16 | 0.4 | n |  | TRUE
27 | bus_LV_6248-38_0_3_node_17 | 0.4 | n |  | TRUE
28 | bus_LV_6248-38_0_3_node_19 | 0.4 | n |  | TRUE
29 | bus_LV_6248-38_0_3_node_20 | 0.4 | n |  | TRUE
30 | bus_LV_6248-38_0_3_node_21 | 0.4 | n |  | TRUE
31 | bus_LV_6248-38_0_3_node_22 | 0.4 | n |  | TRUE
32 | bus_LV_6248-38_0_3_node_23 | 0.4 | n |  | TRUE
33 | bus_LV_6248-38_0_3_node_24 | 0.4 | n |  | TRUE
34 | bus_LV_6248-38_0_3_node_25 | 0.4 | n |  | TRUE
35 | bus_LV_6248-38_0_3_node_34 | 0.4 | n |  | TRUE
36 | bus_LV_6248-38_0_3_node_27 | 0.4 | n |  | TRUE
37 | bus_LV_6248-38_0_3_node_36 | 0.4 | n |  | TRUE
38 | bus_LV_6248-38_0_3_node_50 | 0.4 | n |  | TRUE
39 | bus_LV_6248-38_0_3_node_45 | 0.4 | n |  | TRUE
40 | bus_LV_6248-38_0_3_node_46 | 0.4 | n |  | TRUE
41 | bus_LV_6248-38_0_3_node_48 | 0.4 | n |  | TRUE
42 | bus_MV_272_0_node_32 | 20 | n |  | TRUE

## load
| name | bus | p_mw | q_mvar | const_z_percent | const_i_percent | sn_mva | scaling | in_service | type
0 | LV_6248-38_0_3_load_0 | 0 | 0.012801 | 0.0032081 | 0 | 0 |  | 1 | TRUE | wye
1 | LV_6248-38_0_3_load_2 | 2 | 0.0040041 | 0.0010035 | 0 | 0 |  | 1 | TRUE | wye
2 | LV_6248-38_0_3_load_43 | 5 | 0.0069592 | 0.0017441 | 0 | 0 |  | 1 | TRUE | wye
3 | LV_6248-38_0_3_load_49 | 6 | 0.0036525 | 0.00091541 | 0 | 0 |  | 1 | TRUE | wye
4 | LV_6248-38_0_3_load_42 | 9 | 0.0080358 | 0.002014 | 0 | 0 |  | 1 | TRUE | wye
5 | LV_6248-38_0_3_load_29 | 10 | 0.0080273 | 0.0020118 | 0 | 0 |  | 1 | TRUE | wye
6 | LV_6248-38_0_3_load_30 | 12 | 0.024064 | 0.0060309 | 0 | 0 |  | 1 | TRUE | wye
7 | LV_6248-38_0_3_load_70 | 13 | 0.0096609 | 0.0024213 | 0 | 0 |  | 1 | TRUE | wye
8 | LV_6248-38_0_3_load_40 | 14 | 0.021293 | 0.0053366 | 0 | 0 |  | 1 | TRUE | wye
9 | LV_6248-38_0_3_load_39 | 16 | 0.011486 | 0.0028786 | 0 | 0 |  | 1 | TRUE | wye
10 | LV_6248-38_0_3_load_41 | 18 | 0.023567 | 0.0059065 | 0 | 0 |  | 1 | TRUE | wye
11 | LV_6248-38_0_3_load_44 | 19 | 0.0062717 | 0.0015718 | 0 | 0 |  | 1 | TRUE | wye
12 | LV_6248-38_0_3_load_47 | 20 | 0.0045863 | 0.0011494 | 0 | 0 |  | 1 | TRUE | wye
13 | LV_6248-38_0_3_load_18 | 21 | 0.0055548 | 0.0013922 | 0 | 0 |  | 1 | TRUE | wye
14 | LV_6248-38_0_3_load_31 | 23 | 0.011529 | 0.0028894 | 0 | 0 |  | 1 | TRUE | wye
15 | LV_6248-38_0_3_load_38 | 24 | 0.016887 | 0.0042323 | 0 | 0 |  | 1 | TRUE | wye
16 | LV_6248-38_0_3_load_35 | 25 | 0.016701 | 0.0041857 | 0 | 0 |  | 1 | TRUE | wye
17 | LV_6248-38_0_3_load_16 | 26 | 0.0082368 | 0.0020643 | 0 | 0 |  | 1 | TRUE | wye
18 | LV_6248-38_0_3_load_17 | 27 | 0.0081904 | 0.0020527 | 0 | 0 |  | 1 | TRUE | wye
19 | LV_6248-38_0_3_load_19 | 28 | 0.014263 | 0.0035747 | 0 | 0 |  | 1 | TRUE | wye
20 | LV_6248-38_0_3_load_20 | 29 | 0.0084072 | 0.002107 | 0 | 0 |  | 1 | TRUE | wye
21 | LV_6248-38_0_3_load_23 | 32 | 0.010041 | 0.0025166 | 0 | 0 |  | 1 | TRUE | wye
22 | LV_6248-38_0_3_load_24 | 33 | 0.0055434 | 0.0013893 | 0 | 0 |  | 1 | TRUE | wye
23 | LV_6248-38_0_3_load_34 | 35 | 0.0012707 | 0.00031846 | 0 | 0 |  | 1 | TRUE | wye
24 | LV_6248-38_0_3_load_27 | 36 | 0.0082313 | 0.002063 | 0 | 0 |  | 1 | TRUE | wye
25 | LV_6248-38_0_3_load_36 | 37 | 0.016333 | 0.0040935 | 0 | 0 |  | 1 | TRUE | wye
26 | LV_6248-38_0_3_load_50 | 38 | 0.0064278 | 0.001611 | 0 | 0 |  | 1 | TRUE | wye
27 | LV_6248-38_0_3_load_45 | 39 | 0.0091103 | 0.0022833 | 0 | 0 |  | 1 | TRUE | wye
28 | LV_6248-38_0_3_load_46 | 40 | 0.0074215 | 0.00186 | 0 | 0 |  | 1 | TRUE | wye
29 | LV_6248-38_0_3_load_48 | 41 | 0.0072454 | 0.0018159 | 0 | 0 |  | 1 | TRUE | wye

## ext_grid
| name | bus | vm_pu | va_degree | slack_weight | in_service
0 |  | 14 | 1 | 0 | 1 | TRUE

## line
| name | std_type | from_bus | to_bus | length_km | r_ohm_per_km | x_ohm_per_km | c_nf_per_km | g_us_per_km | max_i_ka | df | parallel | type | in_service
0 | LV_6248-38_0_3_line_0 |  | 0 | 1 | 0.065269 | 0.125 | 0.08 | 261 | 0 | 0.364 | 1 | 1 | cs | TRUE
1 | LV_6248-38_0_3_line_1 |  | 1 | 2 | 0.074055 | 0.125 | 0.08 | 261 | 0 | 0.364 | 1 | 1 | cs | TRUE
2 | LV_6248-38_0_3_line_2 |  | 1 | 3 | 0.008772 | 0.125 | 0.08 | 261 | 0 | 0.364 | 1 | 1 | cs | TRUE
3 | LV_6248-38_0_3_line_3 |  | 1 | 4 | 0.16643 | 0.125 | 0.08 | 261 | 0 | 0.364 | 1 | 1 | cs | TRUE
4 | LV_6248-38_0_3_line_4 |  | 2 | 5 | 0.030641 | 0.125 | 0.08 | 261 | 0 | 0.364 | 1 | 1 | cs | TRUE
5 | LV_6248-38_0_3_line_5 |  | 3 | 6 | 0.068274 | 0.125 | 0.08 | 261 | 0 | 0.364 | 1 | 1 | cs | TRUE
6 | LV_6248-38_0_3_line_6 |  | 4 | 7 | 0.59699 | 0.125 | 0.08 | 261 | 0 | 0.364 | 1 | 3 | cs | TRUE
7 | LV_6248-38_0_3_line_7 |  | 4 | 8 | 0.070365 | 0.125 | 0.08 | 261 | 0 | 0.364 | 1 | 3 | cs | TRUE
8 | LV_6248-38_0_3_line_8 |  | 4 | 9 | 0.065888 | 0.125 | 0.08 | 261 | 0 | 0.364 | 1 | 1 | cs | TRUE
9 | LV_6248-38_0_3_line_9 |  | 5 | 19 | 0.0078848 | 0.125 | 0.08 | 261 | 0 | 0.364 | 1 | 1 | cs | TRUE
10 | LV_6248-38_0_3_line_10 |  | 6 | 20 | 0.018702 | 0.125 | 0.08 | 261 | 0 | 0.364 | 1 | 1 | cs | TRUE
11 | LV_6248-38_0_3_line_11 |  | 7 | 10 | 0.041036 | 0.125 | 0.08 | 261 | 0 | 0.364 | 1 | 1 | cs | TRUE
12 | LV_6248-38_0_3_line_12 |  | 7 | 11 | 0.16559 | 0.125 | 0.08 | 261 | 0 | 0.364 | 1 | 1 | cs | TRUE
13 | LV_6248-38_0_3_line_13 |  | 7 | 12 | 0.048232 | 0.125 | 0.08 | 261 | 0 | 0.364 | 1 | 3 | cs | TRUE
14 | LV_6248-38_0_3_line_14 |  | 8 | 14 | 0.014696 | 0.125 | 0.08 | 261 | 0 | 0.364 | 1 | 3 | cs | TRUE
15 | LV_6248-38_0_3_line_15 |  | 8 | 15 | 0.17626 | 0.125 | 0.08 | 261 | 0 | 0.364 | 1 | 1 | cs | TRUE
16 | LV_6248-38_0_3_line_16 |  | 8 | 16 | 0.038742 | 0.125 | 0.08 | 261 | 0 | 0.364 | 1 | 1 | cs | TRUE
17 | LV_6248-38_0_3_line_17 |  | 9 | 21 | 0.0077228 | 0.125 | 0.08 | 261 | 0 | 0.364 | 1 | 1 | cs | TRUE
18 | LV_6248-38_0_3_line_18 |  | 10 | 22 | 0.022031 | 0.125 | 0.08 | 261 | 0 | 0.364 | 1 | 1 | cs | TRUE
19 | LV_6248-38_0_3_line_19 |  | 11 | 13 | 0.035321 | 0.125 | 0.08 | 261 | 0 | 0.364 | 1 | 1 | cs | TRUE
20 | LV_6248-38_0_3_line_20 |  | 12 | 23 | 0.017187 | 0.125 | 0.08 | 261 | 0 | 0.364 | 1 | 3 | cs | TRUE
21 | LV_6248-38_0_3_line_21 |  | 15 | 17 | 0.004956 | 0.125 | 0.08 | 261 | 0 | 0.364 | 1 | 1 | cs | TRUE
22 | LV_6248-38_0_3_line_22 |  | 15 | 18 | 0.046048 | 0.125 | 0.08 | 261 | 0 | 0.364 | 1 | 1 | cs | TRUE
23 | LV_6248-38_0_3_line_23 |  | 17 | 24 | 0.021327 | 0.125 | 0.08 | 261 | 0 | 0.364 | 1 | 1 | cs | TRUE
24 | LV_6248-38_0_3_line_24 |  | 17 | 25 | 0.03658 | 0.125 | 0.08 | 261 | 0 | 0.364 | 1 | 1 | cs | TRUE
25 | LV_6248-38_0_3_line_25 |  | 19 | 38 | 0.0076623 | 0.125 | 0.08 | 261 | 0 | 0.364 | 1 | 1 | cs | TRUE
26 | LV_6248-38_0_3_line_26 |  | 20 | 39 | 0.0076829 | 0.125 | 0.08 | 261 | 0 | 0.364 | 1 | 1 | cs | TRUE
27 | LV_6248-38_0_3_line_27 |  | 21 | 27 | 0.0072033 | 0.125 | 0.08 | 261 | 0 | 0.364 | 1 | 1 | cs | TRUE
28 | LV_6248-38_0_3_line_28 |  | 22 | 36 | 0.032753 | 0.125 | 0.08 | 261 | 0 | 0.364 | 1 | 1 | cs | TRUE
29 | LV_6248-38_0_3_line_29 |  | 23 | 32 | 0.023464 | 0.125 | 0.08 | 261 | 0 | 0.364 | 1 | 3 | cs | TRUE
30 | LV_6248-38_0_3_line_30 |  | 25 | 37 | 0.034864 | 0.125 | 0.08 | 261 | 0 | 0.364 | 1 | 1 | cs | TRUE
31 | LV_6248-38_0_3_line_31 |  | 26 | 27 | 0.026408 | 0.125 | 0.08 | 261 | 0 | 0.364 | 1 | 1 | cs | TRUE
32 | LV_6248-38_0_3_line_32 |  | 28 | 29 | 0.031091 | 0.125 | 0.08 | 261 | 0 | 0.364 | 1 | 1 | cs | TRUE
33 | LV_6248-38_0_3_line_33 |  | 28 | 30 | 0.008662 | 0.125 | 0.08 | 261 | 0 | 0.364 | 1 | 1 | cs | TRUE
34 | LV_6248-38_0_3_line_34 |  | 29 | 31 | 0.072995 | 0.125 | 0.08 | 261 | 0 | 0.364 | 1 | 1 | cs | TRUE
35 | LV_6248-38_0_3_line_35 |  | 30 | 32 | 0.035746 | 0.125 | 0.08 | 261 | 0 | 0.364 | 1 | 1 | cs | TRUE
36 | LV_6248-38_0_3_line_36 |  | 30 | 33 | 0.12165 | 0.125 | 0.08 | 261 | 0 | 0.364 | 1 | 1 | cs | TRUE
37 | LV_6248-38_0_3_line_37 |  | 31 | 34 | 0.022531 | 0.125 | 0.08 | 261 | 0 | 0.364 | 1 | 1 | cs | TRUE
38 | LV_6248-38_0_3_line_38 |  | 34 | 35 | 0.054988 | 0.125 | 0.08 | 261 | 0 | 0.364 | 1 | 1 | cs | TRUE
39 | LV_6248-38_0_3_line_39 |  | 39 | 40 | 0.013722 | 0.125 | 0.08 | 261 | 0 | 0.364 | 1 | 1 | cs | TRUE
40 | LV_6248-38_0_3_line_40 |  | 40 | 41 | 0.023834 | 0.125 | 0.08 | 261 | 0 | 0.364 | 1 | 1 | cs | TRUE

## trafo
| name | std_type | hv_bus | lv_bus | sn_mva | vn_hv_kv | vn_lv_kv | vk_percent | vkr_percent | pfe_kw | i0_percent | shift_degree | tap_side | tap_neutral | tap_min | tap_max | tap_step_percent | tap_step_degree | tap_pos | tap_phase_shifter | parallel | df | in_service
0 | LV_6248-38_0_3_trafo_40 | 0.63 MVA 20/0.4 kV | 42 | 14 | 0.63 | 20 | 0.4 | 6 | 1.206 | 1.65 | 0.2619 | 150 | hv | 0 | -2 | 2 | 2.5 | 0 | 0 | FALSE | 1 | 1 | TRUE

## line_geodata
| x0 | y0 | x1 | y1 | x2 | y2 | x3 | y3 | x4 | y4 | x5 | y5 | x6 | y6 | x7 | y7 | x8 | y8 | x9 | y9 | x10 | y10 | x11 | y11 | x12 | y12 | x13 | y13 | x14 | y14 | x15 | y15 | x16 | y16 | x17 | y17 | x18 | y18 | x19 | y19 | x20 | y20 | x21 | y21 | x22 | y22 | x23 | y23 | x24 | y24 | x25 | y25 | x26 | y26 | x27 | y27 | x28 | y28 | x29 | y29 | x30 | y30 | x31 | y31 | x32 | y32 | x33 | y33 | x34 | y34 | x35 | y35 | x36 | y36 | x37 | y37 | x38 | y38 | x39 | y39 | x40 | y40 | x41 | y41 | x42 | y42 | x43 | y43 | x44 | y44 | x45 | y45 | x46 | y46 | x47 | y47 | x48 | y48 | x49 | y49
0 | 2608132.9599 | 1127399.1363 | 2608135.991 | 1127396.9726 | 2608147.9279 | 1127390.0741 | 2608189.8957 | 1127367.2808
1 | 2608132.9599 | 1127399.1363 | 2608138.0968 | 1127406.7691 | 2608140.4588 | 1127409.3735 | 2608143.0147 | 1127411.0778 | 2608153.0622 | 1127416.8495 | 2608162.2013 | 1127422.0754 | 2608173.5968 | 1127428.2048 | 2608180.735 | 1127431.516 | 2608186.1023 | 1127433.8799 | 2608193.7879 | 1127436.9917 | 2608194.9139 | 1127437.3677
2 | 2608126.0488 | 1127404.563 | 2608132.9599 | 1127399.1363
3 | 2608132.9599 | 1127399.1363 | 2608129.6144 | 1127394.4851 | 2608128.6283 | 1127394.3282 | 2608128.0668 | 1127393.5715 | 2608128.4149 | 1127392.5381 | 2608129.828 | 1127390.2833 | 2608132.7459 | 1127386.3298 | 2608135.418 | 1127381.7755 | 2608137.9835 | 1127376.2207 | 2608142.8754 | 1127365.3553 | 2608149.7999 | 1127350.0126 | 2608153.8334 | 1127341.5027 | 2608155.6487 | 1127338.1035 | 2608157.5086 | 1127335.9049 | 2608159.1208 | 1127334.5842 | 2608159.7765 | 1127334.0515 | 2608162.9913 | 1127332.7552 | 2608166.506 | 1127331.9595 | 2608169.827 | 1127331.9083 | 2608172.7934 | 1127332.0124 | 2608175.5048 | 1127332.6719 | 2608178.0157 | 1127333.4201 | 2608180.0255 | 1127334.3788 | 2608184.2448 | 1127336.7856 | 2608193.2831 | 1127342.5117 | 2608212.7598 | 1127355.6109 | 2608227.5263 | 1127364.6463 | 2608230.2359 | 1127366.6065 | 2608232.5989 | 1127368.5106 | 2608237.9168 | 1127373.2868
4 | 2608194.9139 | 1127437.3677 | 2608200.2728 | 1127439.1571 | 2608206.696 | 1127441.2779 | 2608216.1929 | 1127443.9364 | 2608224.3056 | 1127445.9769
5 | 2608126.0488 | 1127404.563 | 2608136.7265 | 1127411.6252 | 2608145.3032 | 1127416.7947 | 2608162.3493 | 1127426.6334 | 2608180.4987 | 1127435.362 | 2608185.6553 | 1127437.6398
6 | 2608237.9168 | 1127373.2868 | 2608242.1766 | 1127368.4791 | 2608214.2311 | 1127344.5408 | 2608186.5159 | 1127326.7838 | 2608177.7463 | 1127321.7251 | 2608180.4359 | 1127315.648 | 2608178.2657 | 1127313.6774 | 2608176.789 | 1127311.63 | 2608175.6589 | 1127309.7053 | 2608174.7141 | 1127307.4808 | 2608173.8846 | 1127305.5454 | 2608172.7853 | 1127303.5874 | 2608171.3472 | 1127301.54 | 2608169.9853 | 1127300.0708 | 2608168.3612 | 1127298.7458 | 2608166.9367 | 1127298.0769 | 2608170.321 | 1127291.0669 | 2608171.1953 | 1127288.3445 | 2608171.2679 | 1127285.9434 | 2608170.7313 | 1127283.8861 | 2608169.7317 | 1127282.3507 | 2608168.1382 | 1127281.1591 | 2608163.671 | 1127279.7524 | 2608153.6727 | 1127277.349 | 2608140.4709 | 1127273.4072 | 2608123.8813 | 1127267.6045 | 2608092.6196 | 1127256.7243 | 2608061.2262 | 1127246.3221 | 2608025.2319 | 1127236.3697 | 2608020.2338 | 1127234.2955 | 2608014.8141 | 1127230.5421 | 2608019.4123 | 1127226.1904 | 2608027.0115 | 1127219.0636 | 2608034.1453 | 1127214.3151 | 2608042.6275 | 1127209.624 | 2608047.1386 | 1127212.8983 | 2608064.7585 | 1127220.5475 | 2608068.8909 | 1127218.8632 | 2608112.567 | 1127235.0068 | 2608126.1988 | 1127240.083 | 2608194.8293 | 1127264.2422 | 2608197.3799 | 1127264.1123 | 2608202.608 | 1127261.2846 | 2608210.2405 | 1127258.16 | 2608215.4571 | 1127258.1114 | 2608220.5184 | 1127258.9853 | 2608231.1166 | 1127262.2679 | 2608267.9766 | 1127275.5465 | 2608279.5612 | 1127278.6526 | 2608292.6434 | 1127279.7932
7 | 2608237.9168 | 1127373.2868 | 2608242.1766 | 1127368.4791 | 2608246.2589 | 1127363.8602 | 2608249.8914 | 1127367.1222 | 2608257.8338 | 1127374.0363 | 2608259.6891 | 1127375.2506 | 2608261.8455 | 1127376.0428 | 2608263.5864 | 1127376.3897 | 2608264.9502 | 1127376.4249 | 2608266.6224 | 1127376.316 | 2608268.0562 | 1127375.8288 | 2608270.03 | 1127374.9644 | 2608271.5802 | 1127373.866 | 2608272.5909 | 1127372.9114 | 2608275.4773 | 1127375.1275 | 2608279.8494 | 1127378.4572 | 2608285.2914 | 1127382.5889 | 2608289.7426 | 1127384.3625 | 2608294.9654 | 1127385.3589
8 | 2608237.9168 | 1127373.2868 | 2608244.1893 | 1127378.6535 | 2608270.9728 | 1127401.2897 | 2608285.782 | 1127412.7932 | 2608288.8942 | 1127414.9958
9 | 2608224.3056 | 1127445.9769 | 2608225.0354 | 1127446.1605 | 2608231.964 | 1127447.8527
10 | 2608203.2173 | 1127444.0078 | 2608191.3026 | 1127440.1344 | 2608185.6553 | 1127437.6398
11 | 2608292.6434 | 1127279.7932 | 2608301.4594 | 1127278.9603 | 2608308.5362 | 1127276.5688 | 2608314.9357 | 1127273.6428 | 2608325.0757 | 1127268.1984 | 2608330.2979 | 1127264.9218
12 | 2608292.6434 | 1127279.7932 | 2608279.5612 | 1127278.6526 | 2608267.9766 | 1127275.5465 | 2608231.1166 | 1127262.2679 | 2608237.5601 | 1127249.5037 | 2608246.2568 | 1127234.4748 | 2608249.636 | 1127214.2806 | 2608254.0703 | 1127200.1687 | 2608265.0672 | 1127193.5692 | 2608286.5293 | 1127191.8642
13 | 2608292.6434 | 1127279.7932 | 2608294.6108 | 1127294.8921 | 2608298.9387 | 1127302.4128 | 2608306.7824 | 1127308.293 | 2608319.8307 | 1127314.6739
14 | 2608294.9654 | 1127385.3589 | 2608309.6609 | 1127385.2176
15 | 2608294.9654 | 1127385.3589 | 2608289.7426 | 1127384.3625 | 2608285.2914 | 1127382.5889 | 2608279.8494 | 1127378.4572 | 2608275.4773 | 1127375.1275 | 2608284.3464 | 1127363.5783 | 2608292.7661 | 1127353.8295 | 2608299.6809 | 1127345.835 | 2608311.9786 | 1127340.1045 | 2608327.034 | 1127340.6253 | 2608354.5238 | 1127353.8138 | 2608380.2794 | 1127367.3557 | 2608392.1886 | 1127375.1759 | 2608397.7277 | 1127381.4422 | 2608400.0178 | 1127385.8586
16 | 2608294.9654 | 1127385.3589 | 2608300.1019 | 1127393.103 | 2608302.3994 | 1127397.7751 | 2608304.0026 | 1127403.0577 | 2608306.0712 | 1127406.0508 | 2608308.0718 | 1127408.1212 | 2608311.8298 | 1127409.6493 | 2608317.284 | 1127410.4238 | 2608319.9222 | 1127410.3532
17 | 2608288.8942 | 1127414.9958 | 2608295.1979 | 1127419.4574
18 | 2608348.9598 | 1127253.2126 | 2608330.2979 | 1127264.9218
19 | 2608286.5293 | 1127191.8642 | 2608295.1899 | 1127226.1038
20 | 2608319.8307 | 1127314.6739 | 2608335.27 | 1127322.2242
21 | 2608400.0178 | 1127385.8586 | 2608401.4076 | 1127389.3622 | 2608401.6218 | 1127390.5297
22 | 2608400.0178 | 1127385.8586 | 2608370.1008 | 1127384.0832 | 2608354.0225 | 1127383.9637
23 | 2608417.6763 | 1127403.9584 | 2608409.9199 | 1127396.3774 | 2608406.1348 | 1127392.159 | 2608404.4718 | 1127391.2007 | 2608401.6218 | 1127390.5297
24 | 2608401.6218 | 1127390.5297 | 2608402.5856 | 1127395.6336 | 2608403.4671 | 1127404.5614 | 2608401.1252 | 1127409.7829 | 2608398.0716 | 1127411.4795 | 2608384.9006 | 1127410.617
25 | 2608231.964 | 1127447.8527 | 2608238.4456 | 1127449.4358 | 2608239.4098 | 1127449.661
26 | 2608210.6073 | 1127446.1088 | 2608203.2173 | 1127444.0078 | 2608203.2173 | 1127444.0078
27 | 2608295.1979 | 1127419.4574 | 2608296.0739 | 1127420.0774 | 2608301.2093 | 1127423.4248
28 | 2608348.9598 | 1127253.2126 | 2608351.5212 | 1127256.4955 | 2608356.8784 | 1127260.6938 | 2608361.8285 | 1127263.9577 | 2608370.9454 | 1127268.4724 | 2608376.3368 | 1127270.2585
29 | 2608335.27 | 1127322.2242 | 2608356.3482 | 1127332.532
30 | 2608384.9006 | 1127410.617 | 2608366.1673 | 1127409.3902 | 2608350.0773 | 1127409.5002
31 | 2608323.9254 | 1127436.8648 | 2608321.988 | 1127435.8648 | 2608313.4802 | 1127431.1287 | 2608306.0202 | 1127426.5608 | 2608301.2093 | 1127423.4248
32 | 2608397.4968 | 1127346.7205 | 2608404.6339 | 1127346.2679 | 2608428.5048 | 1127348.0732
33 | 2608388.8521 | 1127347.2688 | 2608397.4968 | 1127346.7205
34 | 2608501.3733 | 1127352.0826 | 2608465.4222 | 1127350.8653 | 2608428.5048 | 1127348.0732
35 | 2608388.8521 | 1127347.2688 | 2608381.6895 | 1127344.9245 | 2608356.3482 | 1127332.532
36 | 2608388.8521 | 1127347.2688 | 2608401.1906 | 1127356.7905 | 2608489.566 | 1127415.4422
37 | 2608501.3733 | 1127352.0826 | 2608502.1945 | 1127359.9432 | 2608502.8637 | 1127366.325 | 2608503.0235 | 1127367.7926 | 2608503.723 | 1127374.4857
38 | 2608503.723 | 1127374.4857 | 2608520.7607 | 1127390.0171 | 2608533.5131 | 1127419.2935
39 | 2608210.6073 | 1127446.1088 | 2608216.8502 | 1127447.8837 | 2608223.9122 | 1127449.4397
40 | 2608247.1882 | 1127454.5686 | 2608223.9122 | 1127449.4397

## bus_geodata
| x | y | coords
0 | 2608189.8957 | 1127367.2808
1 | 2608132.9599 | 1127399.1363
2 | 2608194.9139 | 1127437.3677
3 | 2608126.0488 | 1127404.5631
4 | 2608237.9168 | 1127373.2868
5 | 2608224.3056 | 1127445.9769
6 | 2608185.6553 | 1127437.6398
7 | 2608292.6434 | 1127279.7932
8 | 2608294.9654 | 1127385.3589
9 | 2608288.8942 | 1127414.9958
10 | 2608330.2979 | 1127264.9218
11 | 2608286.5293 | 1127191.8642
12 | 2608319.8307 | 1127314.6739
13 | 2608295.1899 | 1127226.1038
14 | 2608309.6609 | 1127385.2176
15 | 2608400.0178 | 1127385.8586
16 | 2608319.9222 | 1127410.3532
17 | 2608401.6218 | 1127390.5297
18 | 2608354.0225 | 1127383.9637
19 | 2608231.964 | 1127447.8527
20 | 2608203.2173 | 1127444.0078
21 | 2608295.1979 | 1127419.4574
22 | 2608348.9598 | 1127253.2126
23 | 2608335.27 | 1127322.2242
24 | 2608417.6763 | 1127403.9584
25 | 2608384.9006 | 1127410.617
26 | 2608323.9254 | 1127436.8648
27 | 2608301.2093 | 1127423.4248
28 | 2608397.4968 | 1127346.7205
29 | 2608428.5048 | 1127348.0732
30 | 2608388.8521 | 1127347.2688
31 | 2608501.3733 | 1127352.0826
32 | 2608356.3482 | 1127332.532
33 | 2608489.566 | 1127415.4422
34 | 2608503.723 | 1127374.4857
35 | 2608533.5131 | 1127419.2935
36 | 2608376.3368 | 1127270.2585
37 | 2608350.0773 | 1127409.5002
38 | 2608239.4098 | 1127449.661
39 | 2608210.6073 | 1127446.1088
40 | 2608223.9122 | 1127449.4397
41 | 2608247.1882 | 1127454.5686
42 | 2608294.9654 | 1127385.3589

## line_std_types
| c_nf_per_km | r_ohm_per_km | x_ohm_per_km | max_i_ka | type | q_mm2 | alpha | voltage_rating
NAYY 4x50 SE | 210 | 0.642 | 0.083 | 0.142 | cs | 50 | 0.00403 | LV
NAYY 4x120 SE | 264 | 0.225 | 0.08 | 0.242 | cs | 120 | 0.00403 | LV
NAYY 4x150 SE | 261 | 0.208 | 0.08 | 0.27 | cs | 150 | 0.00403 | LV
NA2XS2Y 1x95 RM/25 12/20 kV | 216 | 0.313 | 0.132 | 0.252 | cs | 95 | 0.00403 | MV
NA2XS2Y 1x185 RM/25 12/20 kV | 273 | 0.161 | 0.117 | 0.362 | cs | 185 | 0.00403 | MV
NA2XS2Y 1x240 RM/25 12/20 kV | 304 | 0.122 | 0.112 | 0.421 | cs | 240 | 0.00403 | MV
NA2XS2Y 1x95 RM/25 6/10 kV | 315 | 0.313 | 0.123 | 0.249 | cs | 95 | 0.00403 | MV
NA2XS2Y 1x185 RM/25 6/10 kV | 406 | 0.161 | 0.11 | 0.358 | cs | 185 | 0.00403 | MV
NA2XS2Y 1x240 RM/25 6/10 kV | 456 | 0.122 | 0.105 | 0.416 | cs | 240 | 0.00403 | MV
NA2XS2Y 1x150 RM/25 12/20 kV | 250 | 0.206 | 0.116 | 0.319 | cs | 150 | 0.00403 | MV
NA2XS2Y 1x120 RM/25 12/20 kV | 230 | 0.253 | 0.119 | 0.283 | cs | 120 | 0.00403 | MV
NA2XS2Y 1x70 RM/25 12/20 kV | 190 | 0.443 | 0.132 | 0.22 | cs | 70 | 0.00403 | MV
NA2XS2Y 1x150 RM/25 6/10 kV | 360 | 0.206 | 0.11 | 0.315 | cs | 150 | 0.00403 | MV
NA2XS2Y 1x120 RM/25 6/10 kV | 340 | 0.253 | 0.113 | 0.28 | cs | 120 | 0.00403 | MV
NA2XS2Y 1x70 RM/25 6/10 kV | 280 | 0.443 | 0.123 | 0.217 | cs | 70 | 0.00403 | MV
N2XS(FL)2Y 1x120 RM/35 64/110 kV | 112 | 0.153 | 0.166 | 0.366 | cs | 120 | 0.00393 | HV
N2XS(FL)2Y 1x185 RM/35 64/110 kV | 125 | 0.099 | 0.156 | 0.457 | cs | 185 | 0.00393 | HV
N2XS(FL)2Y 1x240 RM/35 64/110 kV | 135 | 0.075 | 0.149 | 0.526 | cs | 240 | 0.00393 | HV
N2XS(FL)2Y 1x300 RM/35 64/110 kV | 144 | 0.06 | 0.144 | 0.588 | cs | 300 | 0.00393 | HV
15-AL1/3-ST1A 0.4 | 11 | 1.8769 | 0.35 | 0.105 | ol | 16 | 0.00403 | LV
24-AL1/4-ST1A 0.4 | 11.25 | 1.2012 | 0.335 | 0.14 | ol | 24 | 0.00403 | LV
48-AL1/8-ST1A 0.4 | 12.2 | 0.5939 | 0.3 | 0.21 | ol | 48 | 0.00403 | LV
94-AL1/15-ST1A 0.4 | 13.2 | 0.306 | 0.29 | 0.35 | ol | 94 | 0.00403 | LV
34-AL1/6-ST1A 10.0 | 9.7 | 0.8342 | 0.36 | 0.17 | ol | 34 | 0.00403 | MV
48-AL1/8-ST1A 10.0 | 10.1 | 0.5939 | 0.35 | 0.21 | ol | 48 | 0.00403 | MV
70-AL1/11-ST1A 10.0 | 10.4 | 0.4132 | 0.339 | 0.29 | ol | 70 | 0.00403 | MV
94-AL1/15-ST1A 10.0 | 10.75 | 0.306 | 0.33 | 0.35 | ol | 94 | 0.00403 | MV
122-AL1/20-ST1A 10.0 | 11.1 | 0.2376 | 0.323 | 0.41 | ol | 122 | 0.00403 | MV
149-AL1/24-ST1A 10.0 | 11.25 | 0.194 | 0.315 | 0.47 | ol | 149 | 0.00403 | MV
34-AL1/6-ST1A 20.0 | 9.15 | 0.8342 | 0.382 | 0.17 | ol | 34 | 0.00403 | MV
48-AL1/8-ST1A 20.0 | 9.5 | 0.5939 | 0.372 | 0.21 | ol | 48 | 0.00403 | MV
70-AL1/11-ST1A 20.0 | 9.7 | 0.4132 | 0.36 | 0.29 | ol | 70 | 0.00403 | MV
94-AL1/15-ST1A 20.0 | 10 | 0.306 | 0.35 | 0.35 | ol | 94 | 0.00403 | MV
122-AL1/20-ST1A 20.0 | 10.3 | 0.2376 | 0.344 | 0.41 | ol | 122 | 0.00403 | MV
149-AL1/24-ST1A 20.0 | 10.5 | 0.194 | 0.337 | 0.47 | ol | 149 | 0.00403 | MV
184-AL1/30-ST1A 20.0 | 10.75 | 0.1571 | 0.33 | 0.535 | ol | 184 | 0.00403 | MV
243-AL1/39-ST1A 20.0 | 11 | 0.1188 | 0.32 | 0.645 | ol | 243 | 0.00403 | MV
48-AL1/8-ST1A 110.0 | 8 | 0.5939 | 0.46 | 0.21 | ol | 48 | 0.00403 | HV
70-AL1/11-ST1A 110.0 | 8.4 | 0.4132 | 0.45 | 0.29 | ol | 70 | 0.00403 | HV
94-AL1/15-ST1A 110.0 | 8.65 | 0.306 | 0.44 | 0.35 | ol | 94 | 0.00403 | HV
122-AL1/20-ST1A 110.0 | 8.5 | 0.2376 | 0.43 | 0.41 | ol | 122 | 0.00403 | HV
149-AL1/24-ST1A 110.0 | 8.75 | 0.194 | 0.41 | 0.47 | ol | 149 | 0.00403 | HV
184-AL1/30-ST1A 110.0 | 8.8 | 0.1571 | 0.4 | 0.535 | ol | 184 | 0.00403 | HV
243-AL1/39-ST1A 110.0 | 9 | 0.1188 | 0.39 | 0.645 | ol | 243 | 0.00403 | HV
305-AL1/39-ST1A 110.0 | 9.2 | 0.0949 | 0.38 | 0.74 | ol | 305 | 0.00403 | HV
490-AL1/64-ST1A 110.0 | 9.75 | 0.059 | 0.37 | 0.96 | ol | 490 | 0.00403 | HV
679-AL1/86-ST1A 110.0 | 9.95 | 0.042 | 0.36 | 1.15 | ol | 679 | 0.00403 | HV
490-AL1/64-ST1A 220.0 | 10 | 0.059 | 0.285 | 0.96 | ol | 490 | 0.00403 | HV
679-AL1/86-ST1A 220.0 | 11.7 | 0.042 | 0.275 | 1.15 | ol | 679 | 0.00403 | HV
490-AL1/64-ST1A 380.0 | 11 | 0.059 | 0.253 | 0.96 | ol | 490 | 0.00403 | HV
679-AL1/86-ST1A 380.0 | 14.6 | 0.042 | 0.25 | 1.15 | ol | 679 | 0.00403 | HV

## trafo_std_types
| i0_percent | pfe_kw | vkr_percent | sn_mva | vn_lv_kv | vn_hv_kv | vk_percent | shift_degree | vector_group | tap_side | tap_neutral | tap_min | tap_max | tap_step_degree | tap_step_percent | tap_phase_shifter
160 MVA 380/110 kV | 0.06 | 60 | 0.25 | 160 | 110 | 380 | 12.2 | 0 | Yy0 | hv | 0 | -9 | 9 | 0 | 1.5 | FALSE
100 MVA 220/110 kV | 0.06 | 55 | 0.26 | 100 | 110 | 220 | 12 | 0 | Yy0 | hv | 0 | -9 | 9 | 0 | 1.5 | FALSE
63 MVA 110/20 kV | 0.04 | 22 | 0.32 | 63 | 20 | 110 | 18 | 150 | YNd5 | hv | 0 | -9 | 9 | 0 | 1.5 | FALSE
40 MVA 110/20 kV | 0.05 | 18 | 0.34 | 40 | 20 | 110 | 16.2 | 150 | YNd5 | hv | 0 | -9 | 9 | 0 | 1.5 | FALSE
25 MVA 110/20 kV | 0.07 | 14 | 0.41 | 25 | 20 | 110 | 12 | 150 | YNd5 | hv | 0 | -9 | 9 | 0 | 1.5 | FALSE
63 MVA 110/10 kV | 0.04 | 22 | 0.32 | 63 | 10 | 110 | 18 | 150 | YNd5 | hv | 0 | -9 | 9 | 0 | 1.5 | FALSE
40 MVA 110/10 kV | 0.05 | 18 | 0.34 | 40 | 10 | 110 | 16.2 | 150 | YNd5 | hv | 0 | -9 | 9 | 0 | 1.5 | FALSE
25 MVA 110/10 kV | 0.07 | 14 | 0.41 | 25 | 10 | 110 | 12 | 150 | YNd5 | hv | 0 | -9 | 9 | 0 | 1.5 | FALSE
0.25 MVA 20/0.4 kV | 0.32 | 0.8 | 1.44 | 0.25 | 0.4 | 20 | 6 | 150 | Yzn5 | hv | 0 | -2 | 2 | 0 | 2.5 | FALSE
0.4 MVA 20/0.4 kV | 0.3375 | 1.35 | 1.425 | 0.4 | 0.4 | 20 | 6 | 150 | Dyn5 | hv | 0 | -2 | 2 | 0 | 2.5 | FALSE
0.63 MVA 20/0.4 kV | 0.2619 | 1.65 | 1.206 | 0.63 | 0.4 | 20 | 6 | 150 | Dyn5 | hv | 0 | -2 | 2 | 0 | 2.5 | FALSE
0.25 MVA 10/0.4 kV | 0.24 | 0.6 | 1.2 | 0.25 | 0.4 | 10 | 4 | 150 | Dyn5 | hv | 0 | -2 | 2 | 0 | 2.5 | FALSE
0.4 MVA 10/0.4 kV | 0.2375 | 0.95 | 1.325 | 0.4 | 0.4 | 10 | 4 | 150 | Dyn5 | hv | 0 | -2 | 2 | 0 | 2.5 | FALSE
0.63 MVA 10/0.4 kV | 0.1873 | 1.18 | 1.0794 | 0.63 | 0.4 | 10 | 4 | 150 | Dyn5 | hv | 0 | -2 | 2 | 0 | 2.5 | FALSE

## trafo3w_std_types
| sn_hv_mva | sn_mv_mva | sn_lv_mva | vn_hv_kv | vn_mv_kv | vn_lv_kv | vk_hv_percent | vk_mv_percent | vk_lv_percent | vkr_hv_percent | vkr_mv_percent | vkr_lv_percent | pfe_kw | i0_percent | shift_mv_degree | shift_lv_degree | vector_group | tap_side | tap_neutral | tap_min | tap_max | tap_step_percent
63/25/38 MVA 110/20/10 kV | 63 | 25 | 38 | 110 | 20 | 10 | 10.4 | 10.4 | 10.4 | 0.28 | 0.32 | 0.35 | 35 | 0.89 | 0 | 0 | YN0yn0yn0 | hv | 0 | -10 | 10 | 1.2
63/25/38 MVA 110/10/10 kV | 63 | 25 | 38 | 110 | 10 | 10 | 10.4 | 10.4 | 10.4 | 0.28 | 0.32 | 0.35 | 35 | 0.89 | 0 | 0 | YN0yn0yn0 | hv | 0 | -10 | 10 | 1.2

## fuse_std_types
| fuse_type | i_rated_a | t_avg | t_min | t_total | x_avg | x_min | x_total
HV 100A | HV 100A | 100 | 0 | [10.0, 3.64, 0.854, 0.281, 0.1, 0.0531, 0.022, 0.01] | [10.0, 4.267, 1.21, 0.403, 0.1, 0.058, 0.022, 0.01] | 0 | [300.0, 350.0, 450.0, 550.0, 700.0, 850.0, 1200.0, 1752.0] | [600.0, 700.0, 900.0, 1150.0, 1665.0, 2000.0, 3000.0, 4313.0]
HV 10A | HV 10A | 10 | 0 | [10.0, 1675.0, 0.344, 0.156, 0.1, 0.0417, 0.0171, 0.01] | [10.0, 1.3, 0.3, 0.155, 0.1, 0.0555, 0.023, 0.01] | 0 | [30.0, 32.0, 35.0, 37.0, 39.0, 50.0, 70.0, 88.0] | [60.0, 70.0, 80.0, 87.0, 94.0, 110.0, 150.0, 216.0]
HV 125A | HV 125A | 125 | 0 | [10.0, 1.82, 0.344, 0.1, 0.0467, 0.0269, 0.01] | [10.0, 2.478, 0.426, 0.1, 0.0427, 0.0211, 0.01] | 0 | [375.0, 500.0, 700.0, 925.0, 1200.0, 1500.0, 2341.0] | [750.0, 1000.0, 1500.0, 2200.0, 3000.0, 4000.0, 5765.0]
HV 160A | HV 160A | 160 | 0 | [10.0, 4.15, 1.03, 0.198, 0.1, 0.051, 0.0172, 0.01] | [10.0, 2.3, 0.734, 0.274, 0.1, 0.046, 0.0177, 0.01] | 0 | [480.0, 550.0, 700.0, 1000.0, 1260.0, 1600.0, 2500.0, 3227.0] | [960.0, 1300.0, 1700.0, 2200.0, 2996.0, 4000.0, 6000.0, 7946.0]
HV 16A | HV 16A | 16 | 0 | [10.0, 0.352, 0.164, 0.1, 0.0649, 0.0342, 0.01] | [10.0, 2.34, 0.722, 0.181, 0.1, 0.055, 0.0296, 0.01] | 0 | [48.0, 60.0, 65.0, 71.0, 80.0, 100.0, 162.0] | [96.0, 110.0, 125.0, 150.0, 168.0, 200.0, 250.0, 398.0]
HV 200A | HV 200A | 200 | 0 | [10.0, 4.267, 1.21, 0.403, 0.1, 0.058, 0.022, 0.01] | [10.0, 3.73, 1.654, 0.328, 0.1, 0.0531, 0.019, 0.01] | 0 | [600.0, 700.0, 900.0, 1150.0, 1665.0, 2000.0, 3000.0, 4313.0] | [1200.0, 1500.0, 1800.0, 2700.0, 3960.0, 5000.0, 7500.0, 10620.0]
HV 20A | HV 20A | 20 | 0 | [10.0, 1.3, 0.3, 0.155, 0.1, 0.0555, 0.023, 0.01] | [10.0, 1.3, 0.161, 0.1, 0.0611, 0.0399, 0.0141, 0.01] | 0 | [60.0, 70.0, 80.0, 87.0, 94.0, 110.0, 150.0, 216.0] | [120.0, 150.0, 200.0, 223.0, 260.0, 300.0, 450.0, 532.0]
HV 25A | HV 25A | 25 | 0 | [10.0, 2.512, 0.833, 0.299, 0.1, 0.0372, 0.0223, 0.01] | [10.0, 3.125, 0.597, 0.198, 0.1, 0.0378, 0.022, 0.01] | 0 | [75.0, 82.0, 90.0, 100.0, 124.0, 170.0, 200.0, 289.0] | [150.0, 170.0, 210.0, 250.0, 294.0, 400.0, 500.0, 711.0]
HV 31.5A | HV 31.5A | 31.5 | 0 | [10.0, 2.34, 0.722, 0.181, 0.1, 0.055, 0.0296, 0.01] | [10.0, 2.84, 0.368, 0.164, 0.1, 0.0621, 0.0378, 0.0195, 0.01] | 0 | [95.0, 110.0, 125.0, 150.0, 165.0, 200.0, 250.0, 390.0] | [189.0, 220.0, 300.0, 350.0, 393.0, 450.0, 530.0, 700.0, 960.0]
HV 40A | HV 40A | 40 | 0 | [10.0, 1.3, 0.161, 0.1, 0.0611, 0.0399, 0.0141, 0.01] | [10.0, 2.05, 0.369, 0.198, 0.1, 0.051, 0.0298, 0.01] | 0 | [120.0, 150.0, 200.0, 223.0, 260.0, 300.0, 450.0, 532.0] | [240.0, 300.0, 400.0, 450.0, 530.0, 650.0, 800.0, 1311.0]
HV 50A | HV 50A | 50 | 0 | [10.0, 3.215, 0.597, 0.198, 0.1, 0.0378, 0.022, 0.01] | [10.0, 3.64, 0.854, 0.281, 0.1, 0.0531, 0.022, 0.01] | 0 | [150.0, 170.0, 210.0, 250.0, 294.0, 400.0, 500.0, 711.0] | [300.0, 350.0, 450.0, 550.0, 700.0, 850.0, 1200.0, 1752.0]
HV 6.3A | HV 6.3A | 6.3 | 0 | [10.0, 1.39, 0.344, 0.168, 0.1, 0.056, 0.0263, 0.01] | [10.0, 1.711, 0.516, 0.198, 0.1, 0.0634, 0.0303, 0.01] | 0 | [19.0, 19.5, 20.4, 20.8, 22.0, 25.0, 32.0, 48.0] | [38.0, 40.0, 43.0, 48.0, 53.0, 60.0, 75.0, 118.0]
HV 63A | HV 63A | 63 | 0 | [10.0, 2.84, 0.368, 0.164, 0.1, 0.0621, 0.0378, 0.0195, 0.01] | [10.0, 1.82, 0.344, 0.1, 0.0467, 0.0269, 0.01] | 0 | [189.0, 220.0, 300.0, 350.0, 393.0, 450.0, 530.0, 700.0, 961.0] | [378.0, 500.0, 700.0, 934.0, 1200.0, 1500.0, 2366.0]
HV 80A | HV 80A | 80 | 0 | [10.0, 2.05, 0.369, 0.198, 0.1, 0.051, 0.0298, 0.01] | [10.0, 4.15, 1.03, 0.198, 0.1, 0.051, 0.0172, 0.01] | 0 | [240.0, 300.0, 400.0, 450.0, 530.0, 650.0, 800.0, 1311.0] | [480.0, 550.0, 700.0, 1000.0, 1260.0, 1600.0, 2500.0, 3227.0]
Siemens NH-1-100 | Siemens NH-1-100 | 100 | [5400.0, 2000.0, 400.0, 20.0, 1.0, 0.2, 0.012, 0.004] | 0 | 0 | [150.0, 190.0, 250.0, 430.0, 900.0, 1250.0, 2700.0, 3600.0] | 0 | 0
Siemens NH-1-125 | Siemens NH-1-125 | 125 | [4800.0, 120.0, 7.0, 0.1, 0.004] | 0 | 0 | [180.0, 400.0, 740.0, 2000.0, 4250.0] | 0 | 0
Siemens NH-1-16 | Siemens NH-1-16 | 16 | [4000.0, 400.0, 2.0, 0.1, 0.04, 0.01] | 0 | 0 | [26.0, 35.0, 75.0, 150.0, 200.0, 300.0] | 0 | 0
Siemens NH-1-160 | Siemens NH-1-160 | 160 | [4800.0, 120.0, 7.0, 0.1, 0.004] | 0 | 0 | [210.0, 500.0, 900.0, 2300.0, 5000.0] | 0 | 0
Siemens NH-1-25 | Siemens NH-1-25 | 25 | [4000.0, 1000.0, 10.0, 0.2, 0.02, 0.01] | 0 | 0 | [40.0, 50.0, 100.0, 210.0, 400.0, 500.0] | 0 | 0
Siemens NH-1-50 | Siemens NH-1-50 | 50 | [4000.0, 40.0, 4.0, 1.0, 0.02, 0.01] | 0 | 0 | [86.0, 200.0, 300.0, 400.0, 1000.0, 1280.0] | 0 | 0
Siemens NH-1-63 | Siemens NH-1-63 | 63 | [4000.0, 100.0, 10.0, 2.0, 0.04, 0.01] | 0 | 0 | [100.0, 200.0, 300.0, 400.0, 1000.0, 1500.0] | 0 | 0
Siemens NH-1-80 | Siemens NH-1-80 | 80 | [4800.0, 120.0, 7.0, 0.1, 0.01] | 0 | 0 | [150.58, 250.0, 450.0, 1150.0, 2470.0] | 0 | 0
Siemens NH-2-1000 | Siemens NH-2-1000 | 1000 | [4800.0, 120.0, 7.0, 0.1, 0.004] | 0 | 0 | [1900.0, 3500.0, 8400.0, 24000.0, 52000.0] | 0 | 0
Siemens NH-2-200 | Siemens NH-2-200 | 200 | [4800.0, 120.0, 7.0, 0.1, 0.004] | 0 | 0 | [280.0, 650.0, 1200.0, 3000.0, 7000.0] | 0 | 0
Siemens NH-2-224 | Siemens NH-2-224 | 224 | [4800.0, 120.0, 7.0, 0.2, 0.04, 0.004] | 0 | 0 | [400.0, 750.0, 1453.0, 3025.0, 4315.0, 7600.0] | 0 | 0
Siemens NH-2-250 | Siemens NH-2-250 | 250 | [4800.0, 120.0, 7.0, 0.1, 0.004] | 0 | 0 | [450.0, 800.0, 1650.0, 4000.0, 8500.0] | 0 | 0
Siemens NH-2-315 | Siemens NH-2-315 | 315 | [4800.0, 120.0, 7.0, 0.1, 0.004] | 0 | 0 | [550.0, 920.0, 1900.0, 5000.0, 11000.0] | 0 | 0
Siemens NH-2-355 | Siemens NH-2-355 | 355 | [4800.0, 120.0, 6.0, 0.1, 0.004] | 0 | 0 | [650.0, 1116.27, 2350.0, 5840.0, 12790.0] | 0 | 0
Siemens NH-2-400 | Siemens NH-2-400 | 400 | [4800.0, 120.0, 7.0, 0.1, 0.004] | 0 | 0 | [720.0, 1350.0, 2800.0, 6500.0, 15000.0] | 0 | 0
Siemens NH-2-425 | Siemens NH-2-425 | 425 | [4800.0, 120.0, 7.0, 0.1, 0.004] | 0 | 0 | [850.0, 1500.0, 3050.0, 7500.0, 16500.0] | 0 | 0
Siemens NH-2-630 | Siemens NH-2-630 | 630 | [4800.0, 120.0, 7.0, 0.1, 0.004] | 0 | 0 | [1200.0, 2000.0, 4800.0, 12000.0, 26000.0] | 0 | 0

## dtypes
| element | column | dtype
0 | bus | name | object
1 | bus | vn_kv | float64
2 | bus | type | object
3 | bus | zone | object
4 | bus | in_service | bool
5 | load | name | object
6 | load | bus | uint32
7 | load | p_mw | float64
8 | load | q_mvar | float64
9 | load | const_z_percent | float64
10 | load | const_i_percent | float64
11 | load | sn_mva | float64
12 | load | scaling | float64
13 | load | in_service | bool
14 | load | type | object
15 | ext_grid | name | object
16 | ext_grid | bus | uint32
17 | ext_grid | vm_pu | float64
18 | ext_grid | va_degree | float64
19 | ext_grid | slack_weight | float64
20 | ext_grid | in_service | bool
21 | line | name | object
22 | line | std_type | object
23 | line | from_bus | uint32
24 | line | to_bus | uint32
25 | line | length_km | float64
26 | line | r_ohm_per_km | float64
27 | line | x_ohm_per_km | float64
28 | line | c_nf_per_km | float64
29 | line | g_us_per_km | float64
30 | line | max_i_ka | float64
31 | line | df | float64
32 | line | parallel | uint32
33 | line | type | object
34 | line | in_service | bool
35 | trafo | name | object
36 | trafo | std_type | object
37 | trafo | hv_bus | uint32
38 | trafo | lv_bus | uint32
39 | trafo | sn_mva | float64
40 | trafo | vn_hv_kv | float64
41 | trafo | vn_lv_kv | float64
42 | trafo | vk_percent | float64
43 | trafo | vkr_percent | float64
44 | trafo | pfe_kw | float64
45 | trafo | i0_percent | float64
46 | trafo | shift_degree | float64
47 | trafo | tap_side | object
48 | trafo | tap_neutral | int32
49 | trafo | tap_min | int32
50 | trafo | tap_max | int32
51 | trafo | tap_step_percent | float64
52 | trafo | tap_step_degree | float64
53 | trafo | tap_pos | int32
54 | trafo | tap_phase_shifter | bool
55 | trafo | parallel | uint32
56 | trafo | df | float64
57 | trafo | in_service | bool
58 | line_geodata | coords | object
59 | bus_geodata | x | float64
60 | bus_geodata | y | float64
61 | bus_geodata | coords | object

## parameters
| version | format_version | converged | OPF_converged | name | f_hz | sn_mva
0 | 2.14.6 | 2.14.0 | FALSE | FALSE |  | 50 | 1