## bus
| name | vn_kv | type | zone | in_service
0 | bus_LV_6248-3_0_6_node_0 | 0.4 | n |  | TRUE
1 | bus_LV_6248-3_0_6_node_1 | 0.4 | n |  | TRUE
2 | bus_LV_6248-3_0_6_node_2 | 0.4 | n |  | TRUE
3 | bus_LV_6248-3_0_6_node_3 | 0.4 | n |  | TRUE
4 | bus_LV_6248-3_0_6_node_4 | 0.4 | n |  | TRUE
5 | bus_LV_6248-3_0_6_node_10 | 0.4 | n |  | TRUE
6 | bus_LV_6248-3_0_6_node_12 | 0.4 | n |  | TRUE
7 | bus_LV_6248-3_0_6_node_11 | 0.4 | n |  | TRUE
8 | bus_LV_6248-3_0_6_node_13 | 0.4 | n |  | TRUE
9 | bus_LV_6248-3_0_6_node_38 | 0.4 | n |  | TRUE
10 | bus_LV_6248-3_0_6_node_37 | 0.4 | n |  | TRUE
11 | bus_LV_6248-3_0_6_node_43 | 0.4 | n |  | TRUE
12 | bus_LV_6248-3_0_6_node_40 | 0.4 | n |  | TRUE
13 | bus_LV_6248-3_0_6_node_36 | 0.4 | n |  | TRUE
14 | bus_LV_6248-3_0_6_node_14 | 0.4 | n |  | TRUE
15 | bus_LV_6248-3_0_6_node_17 | 0.4 | n |  | TRUE
16 | bus_LV_6248-3_0_6_node_72 | 0.4 | n |  | TRUE
17 | bus_LV_6248-3_0_6_node_74 | 0.4 | n |  | TRUE
18 | bus_LV_6248-3_0_6_node_71 | 0.4 | n |  | TRUE
19 | bus_LV_6248-3_0_6_node_26 | 0.4 | n |  | TRUE
20 | bus_LV_6248-3_0_6_node_27 | 0.4 | n |  | TRUE
21 | bus_LV_6248-3_0_6_node_28 | 0.4 | n |  | TRUE
22 | bus_LV_6248-3_0_6_node_29 | 0.4 | n |  | TRUE
23 | bus_LV_6248-3_0_6_node_30 | 0.4 | n |  | TRUE
24 | bus_LV_6248-3_0_6_node_44 | 0.4 | n |  | TRUE
25 | bus_LV_6248-3_0_6_node_53 | 0.4 | n |  | TRUE
26 | bus_LV_6248-3_0_6_node_45 | 0.4 | n |  | TRUE
27 | bus_LV_6248-3_0_6_node_31 | 0.4 | n |  | TRUE
28 | bus_LV_6248-3_0_6_node_32 | 0.4 | n |  | TRUE
29 | bus_LV_6248-3_0_6_node_33 | 0.4 | n |  | TRUE
30 | bus_LV_6248-3_0_6_node_34 | 0.4 | n |  | TRUE
31 | bus_LV_6248-3_0_6_node_35 | 0.4 | n |  | TRUE
32 | bus_LV_6248-3_0_6_node_50 | 0.4 | n |  | TRUE
33 | bus_LV_6248-3_0_6_node_47 | 0.4 | n |  | TRUE
34 | bus_LV_6248-3_0_6_node_58 | 0.4 | n |  | TRUE
35 | bus_LV_6248-3_0_6_node_46 | 0.4 | n |  | TRUE
36 | bus_LV_6248-3_0_6_node_39 | 0.4 | n |  | TRUE
37 | bus_LV_6248-3_0_6_node_41 | 0.4 | n |  | TRUE
38 | bus_LV_6248-3_0_6_node_84 | 0.4 | n |  | TRUE
39 | bus_LV_6248-3_0_6_node_85 | 0.4 | n |  | TRUE
40 | bus_LV_6248-3_0_6_node_77 | 0.4 | n |  | TRUE
41 | bus_LV_6248-3_0_6_node_48 | 0.4 | n |  | TRUE
42 | bus_LV_6248-3_0_6_node_49 | 0.4 | n |  | TRUE
43 | bus_LV_6248-3_0_6_node_51 | 0.4 | n |  | TRUE
44 | bus_LV_6248-3_0_6_node_52 | 0.4 | n |  | TRUE
45 | bus_LV_6248-3_0_6_node_59 | 0.4 | n |  | TRUE
46 | bus_LV_6248-3_0_6_node_89 | 0.4 | n |  | TRUE
47 | bus_LV_6248-3_0_6_node_56 | 0.4 | n |  | TRUE
48 | bus_LV_6248-3_0_6_node_60 | 0.4 | n |  | TRUE
49 | bus_LV_6248-3_0_6_node_57 | 0.4 | n |  | TRUE
50 | bus_LV_6248-3_0_6_node_54 | 0.4 | n |  | TRUE
51 | bus_LV_6248-3_0_6_node_55 | 0.4 | n |  | TRUE
52 | bus_LV_6248-3_0_6_node_61 | 0.4 | n |  | TRUE
53 | bus_LV_6248-3_0_6_node_62 | 0.4 | n |  | TRUE
54 | bus_LV_6248-3_0_6_node_82 | 0.4 | n |  | TRUE
55 | bus_LV_6248-3_0_6_node_83 | 0.4 | n |  | TRUE
56 | bus_LV_6248-3_0_6_node_63 | 0.4 | n |  | TRUE
57 | bus_LV_6248-3_0_6_node_64 | 0.4 | n |  | TRUE
58 | bus_LV_6248-3_0_6_node_65 | 0.4 | n |  | TRUE
59 | bus_LV_6248-3_0_6_node_86 | 0.4 | n |  | TRUE
60 | bus_LV_6248-3_0_6_node_87 | 0.4 | n |  | TRUE
61 | bus_LV_6248-3_0_6_node_66 | 0.4 | n |  | TRUE
62 | bus_LV_6248-3_0_6_node_67 | 0.4 | n |  | TRUE
63 | bus_LV_6248-3_0_6_node_68 | 0.4 | n |  | TRUE
64 | bus_LV_6248-3_0_6_node_69 | 0.4 | n |  | TRUE
65 | bus_LV_6248-3_0_6_node_73 | 0.4 | n |  | TRUE
66 | bus_LV_6248-3_0_6_node_70 | 0.4 | n |  | TRUE
67 | bus_LV_6248-3_0_6_node_75 | 0.4 | n |  | TRUE
68 | bus_LV_6248-3_0_6_node_76 | 0.4 | n |  | TRUE
69 | bus_LV_6248-3_0_6_node_81 | 0.4 | n |  | TRUE
70 | bus_LV_6248-3_0_6_node_79 | 0.4 | n |  | TRUE
71 | bus_LV_6248-3_0_6_node_78 | 0.4 | n |  | TRUE
72 | bus_LV_6248-3_0_6_node_80 | 0.4 | n |  | TRUE
73 | bus_MV_115_0_node_15 | 20 | n |  | TRUE

## load
| name | bus | p_mw | q_mvar | const_z_percent | const_i_percent | sn_mva | scaling | in_service | type
0 | LV_6248-3_0_6_load_0 | 0 | 0.001023 | 0.0002564 | 0 | 0 |  | 1 | TRUE | wye
1 | LV_6248-3_0_6_load_1 | 1 | 0.0010653 | 0.00026699 | 0 | 0 |  | 1 | TRUE | wye
2 | LV_6248-3_0_6_load_2 | 2 | 0.00033489 | 8.3932e-05 | 0 | 0 |  | 1 | TRUE | wye
3 | LV_6248-3_0_6_load_3 | 3 | 0.0020422 | 0.00051181 | 0 | 0 |  | 1 | TRUE | wye
4 | LV_6248-3_0_6_load_4 | 4 | 0.00096502 | 0.00024186 | 0 | 0 |  | 1 | TRUE | wye
5 | LV_6248-3_0_6_load_12 | 6 | 0.013611 | 0.0034112 | 0 | 0 |  | 1 | TRUE | wye
6 | LV_6248-3_0_6_load_13 | 8 | 0.00363 | 0.00090976 | 0 | 0 |  | 1 | TRUE | wye
7 | LV_6248-3_0_6_load_37 | 10 | 0.0025014 | 0.0006269 | 0 | 0 |  | 1 | TRUE | wye
8 | LV_6248-3_0_6_load_43 | 11 | 0.0072015 | 0.0018049 | 0 | 0 |  | 1 | TRUE | wye
9 | LV_6248-3_0_6_load_40 | 12 | 0.0025714 | 0.00064446 | 0 | 0 |  | 1 | TRUE | wye
10 | LV_6248-3_0_6_load_14 | 14 | 0.0017108 | 0.00042875 | 0 | 0 |  | 1 | TRUE | wye
11 | LV_6248-3_0_6_load_17 | 15 | 0.096911 | 0.024288 | 0 | 0 |  | 1 | TRUE | wye
12 | LV_6248-3_0_6_load_74 | 17 | 0.0035183 | 0.00088176 | 0 | 0 |  | 1 | TRUE | wye
13 | LV_6248-3_0_6_load_71 | 18 | 0.0022585 | 0.00056602 | 0 | 0 |  | 1 | TRUE | wye
14 | LV_6248-3_0_6_load_26 | 19 | 0.0042075 | 0.0010545 | 0 | 0 |  | 1 | TRUE | wye
15 | LV_6248-3_0_6_load_29 | 22 | 0.013577 | 0.0034028 | 0 | 0 |  | 1 | TRUE | wye
16 | LV_6248-3_0_6_load_44 | 24 | 0.0037597 | 0.00094227 | 0 | 0 |  | 1 | TRUE | wye
17 | LV_6248-3_0_6_load_53 | 25 | 0.05242 | 0.013138 | 0 | 0 |  | 1 | TRUE | wye
18 | LV_6248-3_0_6_load_45 | 26 | 0.0040284 | 0.0010096 | 0 | 0 |  | 1 | TRUE | wye
19 | LV_6248-3_0_6_load_31 | 27 | 0.031386 | 0.0078661 | 0 | 0 |  | 1 | TRUE | wye
20 | LV_6248-3_0_6_load_32 | 28 | 0.0044154 | 0.0011066 | 0 | 0 |  | 1 | TRUE | wye
21 | LV_6248-3_0_6_load_50 | 32 | 0.0063559 | 0.0015929 | 0 | 0 |  | 1 | TRUE | wye
22 | LV_6248-3_0_6_load_47 | 33 | 0.005904 | 0.0014797 | 0 | 0 |  | 1 | TRUE | wye
23 | LV_6248-3_0_6_load_58 | 34 | 0.016532 | 0.0041432 | 0 | 0 |  | 1 | TRUE | wye
24 | LV_6248-3_0_6_load_46 | 35 | 0.015646 | 0.0039212 | 0 | 0 |  | 1 | TRUE | wye
25 | LV_6248-3_0_6_load_39 | 36 | 0.0054693 | 0.0013707 | 0 | 0 |  | 1 | TRUE | wye
26 | LV_6248-3_0_6_load_41 | 37 | 9.5629e-05 | 2.3967e-05 | 0 | 0 |  | 1 | TRUE | wye
27 | LV_6248-3_0_6_load_85 | 39 | 0.00081267 | 0.00020368 | 0 | 0 |  | 1 | TRUE | wye
28 | LV_6248-3_0_6_load_77 | 40 | 0.0007888 | 0.00019769 | 0 | 0 |  | 1 | TRUE | wye
29 | LV_6248-3_0_6_load_48 | 41 | 0.0074917 | 0.0018776 | 0 | 0 |  | 1 | TRUE | wye
30 | LV_6248-3_0_6_load_51 | 43 | 0.009287 | 0.0023275 | 0 | 0 |  | 1 | TRUE | wye
31 | LV_6248-3_0_6_load_59 | 45 | 0.0073135 | 0.0018329 | 0 | 0 |  | 1 | TRUE | wye
32 | LV_6248-3_0_6_load_89 | 46 | 0.013347 | 0.0033452 | 0 | 0 |  | 1 | TRUE | wye
33 | LV_6248-3_0_6_load_57 | 49 | 0.035807 | 0.0089741 | 0 | 0 |  | 1 | TRUE | wye
34 | LV_6248-3_0_6_load_54 | 50 | 0.027113 | 0.0067952 | 0 | 0 |  | 1 | TRUE | wye
35 | LV_6248-3_0_6_load_55 | 51 | 0.026027 | 0.0065229 | 0 | 0 |  | 1 | TRUE | wye
36 | LV_6248-3_0_6_load_61 | 52 | 0.003593 | 0.00090048 | 0 | 0 |  | 1 | TRUE | wye
37 | LV_6248-3_0_6_load_62 | 53 | 0.0057598 | 0.0014435 | 0 | 0 |  | 1 | TRUE | wye
38 | LV_6248-3_0_6_load_82 | 54 | 0.0098152 | 0.0024599 | 0 | 0 |  | 1 | TRUE | wye
39 | LV_6248-3_0_6_load_83 | 55 | 0.0081204 | 0.0020352 | 0 | 0 |  | 1 | TRUE | wye
40 | LV_6248-3_0_6_load_64 | 57 | 0.0030184 | 0.00075649 | 0 | 0 |  | 1 | TRUE | wye
41 | LV_6248-3_0_6_load_65 | 58 | 0.0026646 | 0.00066781 | 0 | 0 |  | 1 | TRUE | wye
42 | LV_6248-3_0_6_load_86 | 59 | 0.0045284 | 0.0011349 | 0 | 0 |  | 1 | TRUE | wye
43 | LV_6248-3_0_6_load_87 | 60 | 0.005405 | 0.0013546 | 0 | 0 |  | 1 | TRUE | wye
44 | LV_6248-3_0_6_load_66 | 61 | 0.0033744 | 0.0008457 | 0 | 0 |  | 1 | TRUE | wye
45 | LV_6248-3_0_6_load_67 | 62 | 0.0056661 | 0.00142 | 0 | 0 |  | 1 | TRUE | wye
46 | LV_6248-3_0_6_load_68 | 63 | 0.005528 | 0.0013854 | 0 | 0 |  | 1 | TRUE | wye
47 | LV_6248-3_0_6_load_73 | 65 | 0.0069436 | 0.0017402 | 0 | 0 |  | 1 | TRUE | wye
48 | LV_6248-3_0_6_load_70 | 66 | 0.0055064 | 0.00138 | 0 | 0 |  | 1 | TRUE | wye
49 | LV_6248-3_0_6_load_76 | 68 | 0.0011799 | 0.00029571 | 0 | 0 |  | 1 | TRUE | wye
50 | LV_6248-3_0_6_load_81 | 69 | 0.00090908 | 0.00022784 | 0 | 0 |  | 1 | TRUE | wye
51 | LV_6248-3_0_6_load_78 | 71 | 0.00696 | 0.0017444 | 0 | 0 |  | 1 | TRUE | wye
52 | LV_6248-3_0_6_load_80 | 72 | 0.00087787 | 0.00022001 | 0 | 0 |  | 1 | TRUE | wye

## ext_grid
| name | bus | vm_pu | va_degree | slack_weight | in_service
0 |  | 61 | 1 | 0 | 1 | TRUE

## line
| name | std_type | from_bus | to_bus | length_km | r_ohm_per_km | x_ohm_per_km | c_nf_per_km | g_us_per_km | max_i_ka | df | parallel | type | in_service
0 | LV_6248-3_0_6_line_0 |  | 0 | 1 | 0.0045772 | 0.125 | 0.08 | 261 | 0 | 0.364 | 1 | 1 | cs | TRUE
1 | LV_6248-3_0_6_line_1 |  | 0 | 2 | 0.0046038 | 0.125 | 0.08 | 261 | 0 | 0.364 | 1 | 1 | cs | TRUE
2 | LV_6248-3_0_6_line_2 |  | 1 | 3 | 0.015882 | 0.125 | 0.08 | 261 | 0 | 0.364 | 1 | 1 | cs | TRUE
3 | LV_6248-3_0_6_line_3 |  | 2 | 4 | 0.021403 | 0.125 | 0.08 | 261 | 0 | 0.364 | 1 | 1 | cs | TRUE
4 | LV_6248-3_0_6_line_4 |  | 3 | 5 | 0.0103 | 0.125 | 0.08 | 261 | 0 | 0.364 | 1 | 1 | cs | TRUE
5 | LV_6248-3_0_6_line_5 |  | 4 | 6 | 0.012548 | 0.125 | 0.08 | 261 | 0 | 0.364 | 1 | 1 | cs | TRUE
6 | LV_6248-3_0_6_line_6 |  | 5 | 7 | 0.092583 | 0.125 | 0.08 | 261 | 0 | 0.364 | 1 | 1 | cs | TRUE
7 | LV_6248-3_0_6_line_7 |  | 6 | 8 | 0.0083842 | 0.125 | 0.08 | 261 | 0 | 0.364 | 1 | 1 | cs | TRUE
8 | LV_6248-3_0_6_line_8 |  | 7 | 9 | 0.046238 | 0.125 | 0.08 | 261 | 0 | 0.364 | 1 | 1 | cs | TRUE
9 | LV_6248-3_0_6_line_9 |  | 7 | 10 | 0.054174 | 0.125 | 0.08 | 261 | 0 | 0.364 | 1 | 1 | cs | TRUE
10 | LV_6248-3_0_6_line_10 |  | 8 | 14 | 0.011859 | 0.125 | 0.08 | 261 | 0 | 0.364 | 1 | 1 | cs | TRUE
11 | LV_6248-3_0_6_line_11 |  | 9 | 11 | 0.018997 | 0.125 | 0.08 | 261 | 0 | 0.364 | 1 | 1 | cs | TRUE
12 | LV_6248-3_0_6_line_12 |  | 9 | 12 | 0.017721 | 0.125 | 0.08 | 261 | 0 | 0.364 | 1 | 1 | cs | TRUE
13 | LV_6248-3_0_6_line_13 |  | 10 | 13 | 0.042318 | 0.125 | 0.08 | 261 | 0 | 0.364 | 1 | 2 | cs | TRUE
14 | LV_6248-3_0_6_line_14 |  | 12 | 36 | 0.023148 | 0.125 | 0.08 | 261 | 0 | 0.364 | 1 | 1 | cs | TRUE
15 | LV_6248-3_0_6_line_15 |  | 13 | 29 | 0.020505 | 0.125 | 0.08 | 261 | 0 | 0.364 | 1 | 5 | cs | TRUE
16 | LV_6248-3_0_6_line_16 |  | 13 | 31 | 0.012309 | 0.125 | 0.08 | 261 | 0 | 0.364 | 1 | 5 | cs | TRUE
17 | LV_6248-3_0_6_line_17 |  | 15 | 16 | 0.37654 | 0.125 | 0.08 | 261 | 0 | 0.364 | 1 | 2 | cs | TRUE
18 | LV_6248-3_0_6_line_18 |  | 16 | 17 | 0.01075 | 0.125 | 0.08 | 261 | 0 | 0.364 | 1 | 5 | cs | TRUE
19 | LV_6248-3_0_6_line_19 |  | 16 | 18 | 0.041792 | 0.125 | 0.08 | 261 | 0 | 0.364 | 1 | 5 | cs | TRUE
20 | LV_6248-3_0_6_line_20 |  | 17 | 58 | 0.02706 | 0.125 | 0.08 | 261 | 0 | 0.364 | 1 | 5 | cs | TRUE
21 | LV_6248-3_0_6_line_21 |  | 18 | 66 | 0.013893 | 0.125 | 0.08 | 261 | 0 | 0.364 | 1 | 5 | cs | TRUE
22 | LV_6248-3_0_6_line_22 |  | 19 | 20 | 0.048931 | 0.125 | 0.08 | 261 | 0 | 0.364 | 1 | 5 | cs | TRUE
23 | LV_6248-3_0_6_line_23 |  | 19 | 21 | 0.014815 | 0.125 | 0.08 | 261 | 0 | 0.364 | 1 | 5 | cs | TRUE
24 | LV_6248-3_0_6_line_24 |  | 20 | 22 | 0.037544 | 0.125 | 0.08 | 261 | 0 | 0.364 | 1 | 5 | cs | TRUE
25 | LV_6248-3_0_6_line_25 |  | 21 | 23 | 0.099128 | 0.125 | 0.08 | 261 | 0 | 0.364 | 1 | 5 | cs | TRUE
26 | LV_6248-3_0_6_line_26 |  | 22 | 24 | 0.041583 | 0.125 | 0.08 | 261 | 0 | 0.364 | 1 | 5 | cs | TRUE
27 | LV_6248-3_0_6_line_27 |  | 23 | 25 | 0.11418 | 0.125 | 0.08 | 261 | 0 | 0.364 | 1 | 2 | cs | TRUE
28 | LV_6248-3_0_6_line_28 |  | 24 | 26 | 0.014418 | 0.125 | 0.08 | 261 | 0 | 0.364 | 1 | 5 | cs | TRUE
29 | LV_6248-3_0_6_line_29 |  | 26 | 30 | 0.0040922 | 0.125 | 0.08 | 261 | 0 | 0.364 | 1 | 5 | cs | TRUE
30 | LV_6248-3_0_6_line_30 |  | 27 | 28 | 0.057258 | 0.125 | 0.08 | 261 | 0 | 0.364 | 1 | 1 | cs | TRUE
31 | LV_6248-3_0_6_line_31 |  | 28 | 29 | 0.010256 | 0.125 | 0.08 | 261 | 0 | 0.364 | 1 | 1 | cs | TRUE
32 | LV_6248-3_0_6_line_32 |  | 29 | 30 | 0.019745 | 0.125 | 0.08 | 261 | 0 | 0.364 | 1 | 5 | cs | TRUE
33 | LV_6248-3_0_6_line_33 |  | 31 | 32 | 0.058126 | 0.125 | 0.08 | 261 | 0 | 0.364 | 1 | 1 | cs | TRUE
34 | LV_6248-3_0_6_line_34 |  | 31 | 33 | 0.011799 | 0.125 | 0.08 | 261 | 0 | 0.364 | 1 | 5 | cs | TRUE
35 | LV_6248-3_0_6_line_35 |  | 32 | 34 | 0.033695 | 0.125 | 0.08 | 261 | 0 | 0.364 | 1 | 1 | cs | TRUE
36 | LV_6248-3_0_6_line_36 |  | 33 | 35 | 0.011397 | 0.125 | 0.08 | 261 | 0 | 0.364 | 1 | 5 | cs | TRUE
37 | LV_6248-3_0_6_line_37 |  | 35 | 41 | 0.0061623 | 0.125 | 0.08 | 261 | 0 | 0.364 | 1 | 5 | cs | TRUE
38 | LV_6248-3_0_6_line_38 |  | 36 | 37 | 0.046351 | 0.125 | 0.08 | 261 | 0 | 0.364 | 1 | 1 | cs | TRUE
39 | LV_6248-3_0_6_line_39 |  | 38 | 39 | 0.082771 | 0.125 | 0.08 | 261 | 0 | 0.364 | 1 | 1 | cs | TRUE
40 | LV_6248-3_0_6_line_40 |  | 38 | 40 | 0.011519 | 0.125 | 0.08 | 261 | 0 | 0.364 | 1 | 1 | cs | TRUE
41 | LV_6248-3_0_6_line_41 |  | 40 | 67 | 0.053443 | 0.125 | 0.08 | 261 | 0 | 0.364 | 1 | 1 | cs | TRUE
42 | LV_6248-3_0_6_line_42 |  | 41 | 42 | 0.011973 | 0.125 | 0.08 | 261 | 0 | 0.364 | 1 | 5 | cs | TRUE
43 | LV_6248-3_0_6_line_43 |  | 42 | 43 | 0.017596 | 0.125 | 0.08 | 261 | 0 | 0.364 | 1 | 1 | cs | TRUE
44 | LV_6248-3_0_6_line_44 |  | 42 | 44 | 0.043522 | 0.125 | 0.08 | 261 | 0 | 0.364 | 1 | 5 | cs | TRUE
45 | LV_6248-3_0_6_line_45 |  | 43 | 45 | 0.025851 | 0.125 | 0.08 | 261 | 0 | 0.364 | 1 | 1 | cs | TRUE
46 | LV_6248-3_0_6_line_46 |  | 44 | 46 | 0.02731 | 0.125 | 0.08 | 261 | 0 | 0.364 | 1 | 1 | cs | TRUE
47 | LV_6248-3_0_6_line_47 |  | 44 | 47 | 0.006776 | 0.125 | 0.08 | 261 | 0 | 0.364 | 1 | 5 | cs | TRUE
48 | LV_6248-3_0_6_line_48 |  | 45 | 48 | 0.0051557 | 0.125 | 0.08 | 261 | 0 | 0.364 | 1 | 1 | cs | TRUE
49 | LV_6248-3_0_6_line_49 |  | 47 | 49 | 0.011276 | 0.125 | 0.08 | 261 | 0 | 0.364 | 1 | 5 | cs | TRUE
50 | LV_6248-3_0_6_line_50 |  | 47 | 50 | 0.024795 | 0.125 | 0.08 | 261 | 0 | 0.364 | 1 | 1 | cs | TRUE
51 | LV_6248-3_0_6_line_51 |  | 48 | 54 | 0.010327 | 0.125 | 0.08 | 261 | 0 | 0.364 | 1 | 1 | cs | TRUE
52 | LV_6248-3_0_6_line_52 |  | 48 | 55 | 0.023099 | 0.125 | 0.08 | 261 | 0 | 0.364 | 1 | 1 | cs | TRUE
53 | LV_6248-3_0_6_line_53 |  | 49 | 52 | 0.02917 | 0.125 | 0.08 | 261 | 0 | 0.364 | 1 | 5 | cs | TRUE
54 | LV_6248-3_0_6_line_54 |  | 50 | 51 | 0.067138 | 0.125 | 0.08 | 261 | 0 | 0.364 | 1 | 1 | cs | TRUE
55 | LV_6248-3_0_6_line_55 |  | 52 | 53 | 0.013266 | 0.125 | 0.08 | 261 | 0 | 0.364 | 1 | 5 | cs | TRUE
56 | LV_6248-3_0_6_line_56 |  | 53 | 56 | 0.010415 | 0.125 | 0.08 | 261 | 0 | 0.364 | 1 | 5 | cs | TRUE
57 | LV_6248-3_0_6_line_57 |  | 56 | 57 | 0.015547 | 0.125 | 0.08 | 261 | 0 | 0.364 | 1 | 1 | cs | TRUE
58 | LV_6248-3_0_6_line_58 |  | 56 | 58 | 0.016044 | 0.125 | 0.08 | 261 | 0 | 0.364 | 1 | 5 | cs | TRUE
59 | LV_6248-3_0_6_line_59 |  | 57 | 59 | 0.017793 | 0.125 | 0.08 | 261 | 0 | 0.364 | 1 | 1 | cs | TRUE
60 | LV_6248-3_0_6_line_60 |  | 59 | 60 | 0.027684 | 0.125 | 0.08 | 261 | 0 | 0.364 | 1 | 1 | cs | TRUE
61 | LV_6248-3_0_6_line_61 |  | 61 | 62 | 0.013303 | 0.125 | 0.08 | 261 | 0 | 0.364 | 1 | 5 | cs | TRUE
62 | LV_6248-3_0_6_line_62 |  | 61 | 63 | 0.0035189 | 0.125 | 0.08 | 261 | 0 | 0.364 | 1 | 1 | cs | TRUE
63 | LV_6248-3_0_6_line_63 |  | 62 | 64 | 0.013356 | 0.125 | 0.08 | 261 | 0 | 0.364 | 1 | 5 | cs | TRUE
64 | LV_6248-3_0_6_line_64 |  | 64 | 65 | 0.014991 | 0.125 | 0.08 | 261 | 0 | 0.364 | 1 | 1 | cs | TRUE
65 | LV_6248-3_0_6_line_65 |  | 64 | 66 | 0.042579 | 0.125 | 0.08 | 261 | 0 | 0.364 | 1 | 5 | cs | TRUE
66 | LV_6248-3_0_6_line_66 |  | 65 | 67 | 0.029469 | 0.125 | 0.08 | 261 | 0 | 0.364 | 1 | 1 | cs | TRUE
67 | LV_6248-3_0_6_line_67 |  | 67 | 68 | 0.016076 | 0.125 | 0.08 | 261 | 0 | 0.364 | 1 | 1 | cs | TRUE
68 | LV_6248-3_0_6_line_68 |  | 68 | 69 | 0.0012752 | 0.125 | 0.08 | 261 | 0 | 0.364 | 1 | 1 | cs | TRUE
69 | LV_6248-3_0_6_line_69 |  | 69 | 70 | 0.017048 | 0.125 | 0.08 | 261 | 0 | 0.364 | 1 | 1 | cs | TRUE
70 | LV_6248-3_0_6_line_70 |  | 70 | 72 | 0.011582 | 0.125 | 0.08 | 261 | 0 | 0.364 | 1 | 1 | cs | TRUE
71 | LV_6248-3_0_6_line_71 |  | 70 | 71 | 0.011732 | 0.125 | 0.08 | 261 | 0 | 0.364 | 1 | 1 | cs | TRUE

## trafo
| name | std_type | hv_bus | lv_bus | sn_mva | vn_hv_kv | vn_lv_kv | vk_percent | vkr_percent | pfe_kw | i0_percent | shift_degree | tap_side | tap_neutral | tap_min | tap_max | tap_step_percent | tap_step_degree | tap_pos | tap_phase_shifter | parallel | df | in_service
0 | LV_6248-3_0_6_trafo_66 | 0.63 MVA 20/0.4 kV | 73 | 61 | 0.63 | 20 | 0.4 | 6 | 1.206 | 1.65 | 0.2619 | 150 | hv | 0 | -2 | 2 | 2.5 | 0 | 0 | FALSE | 1 | 1 | TRUE

## line_geodata
| x0 | y0 | x1 | y1 | x2 | y2 | x3 | y3 | x4 | y4 | x5 | y5 | x6 | y6 | x7 | y7 | x8 | y8 | x9 | y9 | x10 | y10 | x11 | y11 | x12 | y12 | x13 | y13 | x14 | y14
0 | 2606881.3831 | 1125830.3898 | 2606876.9171 | 1125829.3869
1 | 2606881.3831 | 1125830.3898 | 2606885.875 | 1125831.3985
2 | 2606861.4207 | 1125825.9069 | 2606876.9171 | 1125829.3869
3 | 2606906.7582 | 1125836.0882 | 2606885.875 | 1125831.3985
4 | 2606851.3709 | 1125823.65 | 2606861.4207 | 1125825.9069
5 | 2606919.0017 | 1125838.8377 | 2606906.7582 | 1125836.0882
6 | 2606851.3709 | 1125823.65 | 2606850.0075 | 1125829.8404 | 2606845.8381 | 1125857.149 | 2606842.6628 | 1125877.7444 | 2606841.0162 | 1125889.0258 | 2606839.163 | 1125899.062 | 2606837.5902 | 1125906.4082 | 2606834.922 | 1125914.6315
7 | 2606927.1821 | 1125840.6748 | 2606919.0017 | 1125838.8377
8 | 2606834.922 | 1125914.6315 | 2606842.3867 | 1125917.7525 | 2606853.503 | 1125922.256 | 2606862.4231 | 1125926.4792 | 2606876.618 | 1125934.677
9 | 2606834.922 | 1125914.6315 | 2606834.0637 | 1125917.1206 | 2606831.9084 | 1125921.6093 | 2606828.0779 | 1125928.5862 | 2606819.5603 | 1125943.584 | 2606809.0147 | 1125962.1526
10 | 2606927.1821 | 1125840.6748 | 2606938.7525 | 1125843.2731
11 | 2606876.618 | 1125934.677 | 2606878.4487 | 1125931.055 | 2606879.1449 | 1125928.7213 | 2606879.2713 | 1125926.009 | 2606878.8564 | 1125916.2299
12 | 2606876.618 | 1125934.677 | 2606892.037 | 1125943.4103
13 | 2606788.6239 | 1125999.2322 | 2606802.5251 | 1125973.5796 | 2606809.0147 | 1125962.1526
14 | 2606912.179 | 1125954.8188 | 2606892.037 | 1125943.4103
15 | 2606788.6239 | 1125999.2322 | 2606786.5157 | 1126003.0206 | 2606791.5528 | 1126005.9277 | 2606795.7961 | 1126008.856 | 2606798.6525 | 1126004.5126
16 | 2606788.6239 | 1125999.2322 | 2606781.7917 | 1125995.6896 | 2606778.1495 | 1125992.8175
17 | 2606676.2365 | 1125812.5396 | 2606726.5328 | 1125439.3725
18 | 2606676.2365 | 1125812.5396 | 2606675.5287 | 1125818.4194 | 2606676.086 | 1125823.2151
19 | 2606676.2365 | 1125812.5396 | 2606685.5908 | 1125814.6397 | 2606716.9626 | 1125821.917
20 | 2606687.1745 | 1125847.8003 | 2606676.2922 | 1125824.9901 | 2606676.086 | 1125823.2151
21 | 2606730.4962 | 1125825.0564 | 2606716.9626 | 1125821.917
22 | 2606746.322 | 1126102.269 | 2606740.538 | 1126105.7198 | 2606732.8223 | 1126120.7853 | 2606730.057 | 1126126.4184 | 2606725.6155 | 1126135.5846 | 2606721.8225 | 1126143.5344
23 | 2606715.1726 | 1126156.7724 | 2606721.3747 | 1126144.4732 | 2606721.8225 | 1126143.5344
24 | 2606746.322 | 1126102.269 | 2606748.0957 | 1126101.2038 | 2606763.8933 | 1126069.44
25 | 2606648.5417 | 1126105.33 | 2606664.9617 | 1126122.434 | 2606677.8521 | 1126139.4563 | 2606689.9948 | 1126156.4446 | 2606692.8741 | 1126159.2046 | 2606696.5168 | 1126161.6654 | 2606698.6034 | 1126156.354 | 2606699.9902 | 1126156.7335 | 2606702.0634 | 1126156.6579 | 2606703.9062 | 1126155.8929 | 2606705.0629 | 1126155.2828 | 2606706.3665 | 1126154.217 | 2606707.5242 | 1126152.6842 | 2606711.1982 | 1126154.6447 | 2606715.1726 | 1126156.7724
26 | 2606776.7632 | 1126032.6212 | 2606773.7982 | 1126038.6461 | 2606765.7029 | 1126055.223 | 2606768.8503 | 1126059.473 | 2606763.8933 | 1126069.44
27 | 2606648.5417 | 1126105.33 | 2606688.2077 | 1126050.1463 | 2606687.668 | 1126043.2757 | 2606675.9802 | 1126025.8656 | 2606665.5417 | 1126010.7583
28 | 2606776.7632 | 1126032.6212 | 2606781.3217 | 1126023.3581 | 2606783.1411 | 1126019.6911
29 | 2606784.9598 | 1126016.0253 | 2606783.1411 | 1126019.6911
30 | 2606852.0992 | 1126045.7387 | 2606829.1917 | 1126028.3917 | 2606806.5477 | 1126011.0468
31 | 2606798.6525 | 1126004.5126 | 2606799.9999 | 1126005.6925 | 2606802.3328 | 1126007.8184 | 2606806.5477 | 1126011.0468
32 | 2606784.9598 | 1126016.0253 | 2606785.2997 | 1126015.3475 | 2606785.8788 | 1126014.4033 | 2606786.8355 | 1126013.4483 | 2606787.7455 | 1126012.9268 | 2606788.7941 | 1126012.5389 | 2606789.9426 | 1126012.3512 | 2606791.091 | 1126012.3525 | 2606792.5705 | 1126012.4987 | 2606793.2331 | 1126012.744 | 2606795.7961 | 1126008.856 | 2606798.6525 | 1126004.5126
33 | 2606778.1495 | 1125992.8175 | 2606774.217 | 1125994.5918 | 2606770.4549 | 1125995.5103 | 2606759.7176 | 1125996.8879 | 2606720.7391 | 1125993.6322 | 2606720.7391 | 1125993.6322
34 | 2606778.1495 | 1125992.8175 | 2606776.2488 | 1125990.1808 | 2606772.1938 | 1125984.2623 | 2606771.3506 | 1125983.1778
35 | 2606688.8064 | 1125985.2498 | 2606707.5294 | 1125993.5621 | 2606720.7391 | 1125993.6322
36 | 2606764.3548 | 1125974.1801 | 2606771.3506 | 1125983.1778
37 | 2606764.3548 | 1125974.1801 | 2606760.5723 | 1125969.3152
38 | 2606912.179 | 1125954.8188 | 2606922.9309 | 1125960.9087 | 2606952.3396 | 1125977.9599
39 | 2606878.6764 | 1125858.8645 | 2606903.3404 | 1125864.7619 | 2606929.3963 | 1125866.5812 | 2606960.0627 | 1125866.9495 | 2606960.6867 | 1125866.9631
40 | 2606878.6764 | 1125858.8645 | 2606867.4862 | 1125856.1319
41 | 2606815.2853 | 1125844.7199 | 2606836.6218 | 1125848.9013 | 2606857.4104 | 1125853.6714 | 2606867.4862 | 1125856.1319
42 | 2606753.223 | 1125959.8627 | 2606760.5723 | 1125969.3152
43 | 2606753.223 | 1125959.8627 | 2606756.8949 | 1125956.8319 | 2606759.9051 | 1125952.7777 | 2606764.1199 | 1125946.2325
44 | 2606727.4661 | 1125924.8394 | 2606730.604 | 1125930.7569 | 2606753.223 | 1125959.8627
45 | 2606764.1199 | 1125946.2325 | 2606767.7953 | 1125940.5249 | 2606771.2519 | 1125937.0938 | 2606780.7591 | 1125926.5575
46 | 2606712.3356 | 1125947.2226 | 2606724.3037 | 1125927.037 | 2606725.808 | 1125925.8047 | 2606727.4661 | 1125924.8394
47 | 2606724.2819 | 1125918.8552 | 2606727.4661 | 1125924.8394
48 | 2606783.8923 | 1125922.4673 | 2606781.3529 | 1125925.8995 | 2606780.7591 | 1125926.5575
49 | 2606724.2819 | 1125918.8552 | 2606718.9941 | 1125908.8962
50 | 2606724.2819 | 1125918.8552 | 2606719.5545 | 1125921.5069 | 2606716.2708 | 1125921.9702 | 2606713.9208 | 1125921.3784 | 2606701.9745 | 1125914.8057
51 | 2606783.8923 | 1125922.4673 | 2606786.242 | 1125923.3593 | 2606788.771 | 1125922.3616 | 2606791.0077 | 1125920.9078 | 2606792.6008 | 1125919.076
52 | 2606781.2853 | 1125903.4107 | 2606784.4734 | 1125905.7932 | 2606786.6825 | 1125908.3524 | 2606788.0048 | 1125911.3554 | 2606788.5329 | 1125914.702 | 2606786.4935 | 1125918.9352 | 2606783.8923 | 1125922.4673
53 | 2606718.9941 | 1125908.8962 | 2606705.3146 | 1125883.1325
54 | 2606701.9745 | 1125914.8057 | 2606687.278 | 1125906.7198 | 2606683.8796 | 1125906.3715 | 2606681.5274 | 1125907.7696 | 2606671.6435 | 1125924.9672 | 2606672.2208 | 1125932.6938 | 2606664.2391 | 1125947.2801
55 | 2606699.0935 | 1125871.4157 | 2606705.3146 | 1125883.1325
56 | 2606694.2092 | 1125862.2168 | 2606699.0935 | 1125871.4157
57 | 2606694.2092 | 1125862.2168 | 2606690.6465 | 1125864.0471 | 2606689.1193 | 1125865.1682 | 2606683.884 | 1125873.271
58 | 2606694.2092 | 1125862.2168 | 2606692.6248 | 1125859.2247 | 2606687.1745 | 1125847.8003
59 | 2606674.2276 | 1125888.2163 | 2606683.884 | 1125873.271
60 | 2606659.2035 | 1125911.4692 | 2606674.2276 | 1125888.2163
61 | 2606766.2113 | 1125860.6954 | 2606766.3671 | 1125859.1726 | 2606768.994 | 1125847.6972
62 | 2606766.2113 | 1125860.6954 | 2606766.2113 | 1125860.6954 | 2606766.6646 | 1125861.9965 | 2606768.5131 | 1125863.0769
63 | 2606771.9743 | 1125834.6779 | 2606768.994 | 1125847.6972
64 | 2606771.9743 | 1125834.6779 | 2606786.5778 | 1125838.0639
65 | 2606771.9743 | 1125834.6779 | 2606730.4962 | 1125825.0564
66 | 2606815.2853 | 1125844.7199 | 2606786.5778 | 1125838.0639
67 | 2606815.2853 | 1125844.7199 | 2606811.4103 | 1125860.322
68 | 2606811.4103 | 1125860.322 | 2606811.1029 | 1125861.5596
69 | 2606806.9937 | 1125878.1047 | 2606811.1029 | 1125861.5596
70 | 2606806.9937 | 1125878.1047 | 2606807.9701 | 1125880.2735 | 2606808.9464 | 1125882.4423 | 2606811.4566 | 1125884.6017 | 2606814.8234 | 1125885.6616
71 | 2606806.9937 | 1125878.1047 | 2606805.3279 | 1125879.0366 | 2606804.2708 | 1125880.136 | 2606803.5676 | 1125881.736 | 2606802.0626 | 1125888.1109

## bus_geodata
| x | y | coords
0 | 2606881.3831 | 1125830.3898
1 | 2606876.9171 | 1125829.3869
2 | 2606885.875 | 1125831.3985
3 | 2606861.4207 | 1125825.9069
4 | 2606906.7582 | 1125836.0882
5 | 2606851.3709 | 1125823.65
6 | 2606919.0017 | 1125838.8377
7 | 2606834.922 | 1125914.6315
8 | 2606927.1821 | 1125840.6748
9 | 2606876.618 | 1125934.677
10 | 2606809.0147 | 1125962.1526
11 | 2606878.8564 | 1125916.2299
12 | 2606892.037 | 1125943.4103
13 | 2606788.6239 | 1125999.2322
14 | 2606938.7525 | 1125843.2731
15 | 2606726.5328 | 1125439.3725
16 | 2606676.2365 | 1125812.5396
17 | 2606676.086 | 1125823.2151
18 | 2606716.9626 | 1125821.917
19 | 2606721.8225 | 1126143.5344
20 | 2606746.322 | 1126102.269
21 | 2606715.1726 | 1126156.7724
22 | 2606763.8933 | 1126069.44
23 | 2606648.5417 | 1126105.33
24 | 2606776.7632 | 1126032.6212
25 | 2606665.5417 | 1126010.7583
26 | 2606783.1411 | 1126019.6911
27 | 2606852.0992 | 1126045.7387
28 | 2606806.5477 | 1126011.0468
29 | 2606798.6525 | 1126004.5126
30 | 2606784.9598 | 1126016.0253
31 | 2606778.1495 | 1125992.8175
32 | 2606720.7391 | 1125993.6322
33 | 2606771.3506 | 1125983.1778
34 | 2606688.8064 | 1125985.2498
35 | 2606764.3548 | 1125974.1801
36 | 2606912.179 | 1125954.8188
37 | 2606952.3396 | 1125977.9599
38 | 2606878.6764 | 1125858.8645
39 | 2606960.6867 | 1125866.9631
40 | 2606867.4862 | 1125856.1319
41 | 2606760.5723 | 1125969.3152
42 | 2606753.223 | 1125959.8627
43 | 2606764.1199 | 1125946.2325
44 | 2606727.4661 | 1125924.8394
45 | 2606780.7591 | 1125926.5575
46 | 2606712.3356 | 1125947.2226
47 | 2606724.2819 | 1125918.8552
48 | 2606783.8923 | 1125922.4673
49 | 2606718.9941 | 1125908.8962
50 | 2606701.9745 | 1125914.8057
51 | 2606664.2391 | 1125947.2801
52 | 2606705.3146 | 1125883.1325
53 | 2606699.0935 | 1125871.4157
54 | 2606792.6008 | 1125919.076
55 | 2606781.2853 | 1125903.4107
56 | 2606694.2092 | 1125862.2168
57 | 2606683.884 | 1125873.271
58 | 2606687.1745 | 1125847.8003
59 | 2606674.2276 | 1125888.2163
60 | 2606659.2035 | 1125911.4692
61 | 2606766.2113 | 1125860.6954
62 | 2606768.994 | 1125847.6972
63 | 2606768.5131 | 1125863.0769
64 | 2606771.9743 | 1125834.6779
65 | 2606786.5778 | 1125838.0639
66 | 2606730.4962 | 1125825.0564
67 | 2606815.2853 | 1125844.7199
68 | 2606811.4103 | 1125860.322
69 | 2606811.1029 | 1125861.5596
70 | 2606806.9937 | 1125878.1047
71 | 2606802.0626 | 1125888.1109
72 | 2606814.8234 | 1125885.6616
73 | 2606785.5637 | 1125867.9204

## line_std_types
| c_nf_per_km | r_ohm_per_km | x_ohm_per_km | max_i_ka | type | q_mm2 | alpha | voltage_rating
NAYY 4x50 SE | 210 | 0.642 | 0.083 | 0.142 | cs | 50 | 0.00403 | LV
NAYY 4x120 SE | 264 | 0.225 | 0.08 | 0.242 | cs | 120 | 0.00403 | LV
NAYY 4x150 SE | 261 | 0.208 | 0.08 | 0.27 | cs | 150 | 0.00403 | LV
NA2XS2Y 1x95 RM/25 12/20 kV | 216 | 0.313 | 0.132 | 0.252 | cs | 95 | 0.00403 | MV
NA2XS2Y 1x185 RM/25 12/20 kV | 273 | 0.161 | 0.117 | 0.362 | cs | 185 | 0.00403 | MV
NA2XS2Y 1x240 RM/25 12/20 kV | 304 | 0.122 | 0.112 | 0.421 | cs | 240 | 0.00403 | MV
NA2XS2Y 1x95 RM/25 6/10 kV | 315 | 0.313 | 0.123 | 0.249 | cs | 95 | 0.00403 | MV
NA2XS2Y 1x185 RM/25 6/10 kV | 406 | 0.161 | 0.11 | 0.358 | cs | 185 | 0.00403 | MV
NA2XS2Y 1x240 RM/25 6/10 kV | 456 | 0.122 | 0.105 | 0.416 | cs | 240 | 0.00403 | MV
NA2XS2Y 1x150 RM/25 12/20 kV | 250 | 0.206 | 0.116 | 0.319 | cs | 150 | 0.00403 | MV
NA2XS2Y 1x120 RM/25 12/20 kV | 230 | 0.253 | 0.119 | 0.283 | cs | 120 | 0.00403 | MV
NA2XS2Y 1x70 RM/25 12/20 kV | 190 | 0.443 | 0.132 | 0.22 | cs | 70 | 0.00403 | MV
NA2XS2Y 1x150 RM/25 6/10 kV | 360 | 0.206 | 0.11 | 0.315 | cs | 150 | 0.00403 | MV
NA2XS2Y 1x120 RM/25 6/10 kV | 340 | 0.253 | 0.113 | 0.28 | cs | 120 | 0.00403 | MV
NA2XS2Y 1x70 RM/25 6/10 kV | 280 | 0.443 | 0.123 | 0.217 | cs | 70 | 0.00403 | MV
N2XS(FL)2Y 1x120 RM/35 64/110 kV | 112 | 0.153 | 0.166 | 0.366 | cs | 120 | 0.00393 | HV
N2XS(FL)2Y 1x185 RM/35 64/110 kV | 125 | 0.099 | 0.156 | 0.457 | cs | 185 | 0.00393 | HV
N2XS(FL)2Y 1x240 RM/35 64/110 kV | 135 | 0.075 | 0.149 | 0.526 | cs | 240 | 0.00393 | HV
N2XS(FL)2Y 1x300 RM/35 64/110 kV | 144 | 0.06 | 0.144 | 0.588 | cs | 300 | 0.00393 | HV
15-AL1/3-ST1A 0.4 | 11 | 1.8769 | 0.35 | 0.105 | ol | 16 | 0.00403 | LV
24-AL1/4-ST1A 0.4 | 11.25 | 1.2012 | 0.335 | 0.14 | ol | 24 | 0.00403 | LV
48-AL1/8-ST1A 0.4 | 12.2 | 0.5939 | 0.3 | 0.21 | ol | 48 | 0.00403 | LV
94-AL1/15-ST1A 0.4 | 13.2 | 0.306 | 0.29 | 0.35 | ol | 94 | 0.00403 | LV
34-AL1/6-ST1A 10.0 | 9.7 | 0.8342 | 0.36 | 0.17 | ol | 34 | 0.00403 | MV
48-AL1/8-ST1A 10.0 | 10.1 | 0.5939 | 0.35 | 0.21 | ol | 48 | 0.00403 | MV
70-AL1/11-ST1A 10.0 | 10.4 | 0.4132 | 0.339 | 0.29 | ol | 70 | 0.00403 | MV
94-AL1/15-ST1A 10.0 | 10.75 | 0.306 | 0.33 | 0.35 | ol | 94 | 0.00403 | MV
122-AL1/20-ST1A 10.0 | 11.1 | 0.2376 | 0.323 | 0.41 | ol | 122 | 0.00403 | MV
149-AL1/24-ST1A 10.0 | 11.25 | 0.194 | 0.315 | 0.47 | ol | 149 | 0.00403 | MV
34-AL1/6-ST1A 20.0 | 9.15 | 0.8342 | 0.382 | 0.17 | ol | 34 | 0.00403 | MV
48-AL1/8-ST1A 20.0 | 9.5 | 0.5939 | 0.372 | 0.21 | ol | 48 | 0.00403 | MV
70-AL1/11-ST1A 20.0 | 9.7 | 0.4132 | 0.36 | 0.29 | ol | 70 | 0.00403 | MV
94-AL1/15-ST1A 20.0 | 10 | 0.306 | 0.35 | 0.35 | ol | 94 | 0.00403 | MV
122-AL1/20-ST1A 20.0 | 10.3 | 0.2376 | 0.344 | 0.41 | ol | 122 | 0.00403 | MV
149-AL1/24-ST1A 20.0 | 10.5 | 0.194 | 0.337 | 0.47 | ol | 149 | 0.00403 | MV
184-AL1/30-ST1A 20.0 | 10.75 | 0.1571 | 0.33 | 0.535 | ol | 184 | 0.00403 | MV
243-AL1/39-ST1A 20.0 | 11 | 0.1188 | 0.32 | 0.645 | ol | 243 | 0.00403 | MV
48-AL1/8-ST1A 110.0 | 8 | 0.5939 | 0.46 | 0.21 | ol | 48 | 0.00403 | HV
70-AL1/11-ST1A 110.0 | 8.4 | 0.4132 | 0.45 | 0.29 | ol | 70 | 0.00403 | HV
94-AL1/15-ST1A 110.0 | 8.65 | 0.306 | 0.44 | 0.35 | ol | 94 | 0.00403 | HV
122-AL1/20-ST1A 110.0 | 8.5 | 0.2376 | 0.43 | 0.41 | ol | 122 | 0.00403 | HV
149-AL1/24-ST1A 110.0 | 8.75 | 0.194 | 0.41 | 0.47 | ol | 149 | 0.00403 | HV
184-AL1/30-ST1A 110.0 | 8.8 | 0.1571 | 0.4 | 0.535 | ol | 184 | 0.00403 | HV
243-AL1/39-ST1A 110.0 | 9 | 0.1188 | 0.39 | 0.645 | ol | 243 | 0.00403 | HV
305-AL1/39-ST1A 110.0 | 9.2 | 0.0949 | 0.38 | 0.74 | ol | 305 | 0.00403 | HV
490-AL1/64-ST1A 110.0 | 9.75 | 0.059 | 0.37 | 0.96 | ol | 490 | 0.00403 | HV
679-AL1/86-ST1A 110.0 | 9.95 | 0.042 | 0.36 | 1.15 | ol | 679 | 0.00403 | HV
490-AL1/64-ST1A 220.0 | 10 | 0.059 | 0.285 | 0.96 | ol | 490 | 0.00403 | HV
679-AL1/86-ST1A 220.0 | 11.7 | 0.042 | 0.275 | 1.15 | ol | 679 | 0.00403 | HV
490-AL1/64-ST1A 380.0 | 11 | 0.059 | 0.253 | 0.96 | ol | 490 | 0.00403 | HV
679-AL1/86-ST1A 380.0 | 14.6 | 0.042 | 0.25 | 1.15 | ol | 679 | 0.00403 | HV

## trafo_std_types
| i0_percent | pfe_kw | vkr_percent | sn_mva | vn_lv_kv | vn_hv_kv | vk_percent | shift_degree | vector_group | tap_side | tap_neutral | tap_min | tap_max | tap_step_degree | tap_step_percent | tap_phase_shifter
160 MVA 380/110 kV | 0.06 | 60 | 0.25 | 160 | 110 | 380 | 12.2 | 0 | Yy0 | hv | 0 | -9 | 9 | 0 | 1.5 | FALSE
100 MVA 220/110 kV | 0.06 | 55 | 0.26 | 100 | 110 | 220 | 12 | 0 | Yy0 | hv | 0 | -9 | 9 | 0 | 1.5 | FALSE
63 MVA 110/20 kV | 0.04 | 22 | 0.32 | 63 | 20 | 110 | 18 | 150 | YNd5 | hv | 0 | -9 | 9 | 0 | 1.5 | FALSE
40 MVA 110/20 kV | 0.05 | 18 | 0.34 | 40 | 20 | 110 | 16.2 | 150 | YNd5 | hv | 0 | -9 | 9 | 0 | 1.5 | FALSE
25 MVA 110/20 kV | 0.07 | 14 | 0.41 | 25 | 20 | 110 | 12 | 150 | YNd5 | hv | 0 | -9 | 9 | 0 | 1.5 | FALSE
63 MVA 110/10 kV | 0.04 | 22 | 0.32 | 63 | 10 | 110 | 18 | 150 | YNd5 | hv | 0 | -9 | 9 | 0 | 1.5 | FALSE
40 MVA 110/10 kV | 0.05 | 18 | 0.34 | 40 | 10 | 110 | 16.2 | 150 | YNd5 | hv | 0 | -9 | 9 | 0 | 1.5 | FALSE
25 MVA 110/10 kV | 0.07 | 14 | 0.41 | 25 | 10 | 110 | 12 | 150 | YNd5 | hv | 0 | -9 | 9 | 0 | 1.5 | FALSE
0.25 MVA 20/0.4 kV | 0.32 | 0.8 | 1.44 | 0.25 | 0.4 | 20 | 6 | 150 | Yzn5 | hv | 0 | -2 | 2 | 0 | 2.5 | FALSE
0.4 MVA 20/0.4 kV | 0.3375 | 1.35 | 1.425 | 0.4 | 0.4 | 20 | 6 | 150 | Dyn5 | hv | 0 | -2 | 2 | 0 | 2.5 | FALSE
0.63 MVA 20/0.4 kV | 0.2619 | 1.65 | 1.206 | 0.63 | 0.4 | 20 | 6 | 150 | Dyn5 | hv | 0 | -2 | 2 | 0 | 2.5 | FALSE
0.25 MVA 10/0.4 kV | 0.24 | 0.6 | 1.2 | 0.25 | 0.4 | 10 | 4 | 150 | Dyn5 | hv | 0 | -2 | 2 | 0 | 2.5 | FALSE
0.4 MVA 10/0.4 kV | 0.2375 | 0.95 | 1.325 | 0.4 | 0.4 | 10 | 4 | 150 | Dyn5 | hv | 0 | -2 | 2 | 0 | 2.5 | FALSE
0.63 MVA 10/0.4 kV | 0.1873 | 1.18 | 1.0794 | 0.63 | 0.4 | 10 | 4 | 150 | Dyn5 | hv | 0 | -2 | 2 | 0 | 2.5 | FALSE

## trafo3w_std_types
| sn_hv_mva | sn_mv_mva | sn_lv_mva | vn_hv_kv | vn_mv_kv | vn_lv_kv | vk_hv_percent | vk_mv_percent | vk_lv_percent | vkr_hv_percent | vkr_mv_percent | vkr_lv_percent | pfe_kw | i0_percent | shift_mv_degree | shift_lv_degree | vector_group | tap_side | tap_neutral | tap_min | tap_max | tap_step_percent
63/25/38 MVA 110/20/10 kV | 63 | 25 | 38 | 110 | 20 | 10 | 10.4 | 10.4 | 10.4 | 0.28 | 0.32 | 0.35 | 35 | 0.89 | 0 | 0 | YN0yn0yn0 | hv | 0 | -10 | 10 | 1.2
63/25/38 MVA 110/10/10 kV | 63 | 25 | 38 | 110 | 10 | 10 | 10.4 | 10.4 | 10.4 | 0.28 | 0.32 | 0.35 | 35 | 0.89 | 0 | 0 | YN0yn0yn0 | hv | 0 | -10 | 10 | 1.2

## fuse_std_types
| fuse_type | i_rated_a | t_avg | t_min | t_total | x_avg | x_min | x_total
HV 100A | HV 100A | 100 | 0 | [10.0, 3.64, 0.854, 0.281, 0.1, 0.0531, 0.022, 0.01] | [10.0, 4.267, 1.21, 0.403, 0.1, 0.058, 0.022, 0.01] | 0 | [300.0, 350.0, 450.0, 550.0, 700.0, 850.0, 1200.0, 1752.0] | [600.0, 700.0, 900.0, 1150.0, 1665.0, 2000.0, 3000.0, 4313.0]
HV 10A | HV 10A | 10 | 0 | [10.0, 1675.0, 0.344, 0.156, 0.1, 0.0417, 0.0171, 0.01] | [10.0, 1.3, 0.3, 0.155, 0.1, 0.0555, 0.023, 0.01] | 0 | [30.0, 32.0, 35.0, 37.0, 39.0, 50.0, 70.0, 88.0] | [60.0, 70.0, 80.0, 87.0, 94.0, 110.0, 150.0, 216.0]
HV 125A | HV 125A | 125 | 0 | [10.0, 1.82, 0.344, 0.1, 0.0467, 0.0269, 0.01] | [10.0, 2.478, 0.426, 0.1, 0.0427, 0.0211, 0.01] | 0 | [375.0, 500.0, 700.0, 925.0, 1200.0, 1500.0, 2341.0] | [750.0, 1000.0, 1500.0, 2200.0, 3000.0, 4000.0, 5765.0]
HV 160A | HV 160A | 160 | 0 | [10.0, 4.15, 1.03, 0.198, 0.1, 0.051, 0.0172, 0.01] | [10.0, 2.3, 0.734, 0.274, 0.1, 0.046, 0.0177, 0.01] | 0 | [480.0, 550.0, 700.0, 1000.0, 1260.0, 1600.0, 2500.0, 3227.0] | [960.0, 1300.0, 1700.0, 2200.0, 2996.0, 4000.0, 6000.0, 7946.0]
HV 16A | HV 16A | 16 | 0 | [10.0, 0.352, 0.164, 0.1, 0.0649, 0.0342, 0.01] | [10.0, 2.34, 0.722, 0.181, 0.1, 0.055, 0.0296, 0.01] | 0 | [48.0, 60.0, 65.0, 71.0, 80.0, 100.0, 162.0] | [96.0, 110.0, 125.0, 150.0, 168.0, 200.0, 250.0, 398.0]
HV 200A | HV 200A | 200 | 0 | [10.0, 4.267, 1.21, 0.403, 0.1, 0.058, 0.022, 0.01] | [10.0, 3.73, 1.654, 0.328, 0.1, 0.0531, 0.019, 0.01] | 0 | [600.0, 700.0, 900.0, 1150.0, 1665.0, 2000.0, 3000.0, 4313.0] | [1200.0, 1500.0, 1800.0, 2700.0, 3960.0, 5000.0, 7500.0, 10620.0]
HV 20A | HV 20A | 20 | 0 | [10.0, 1.3, 0.3, 0.155, 0.1, 0.0555, 0.023, 0.01] | [10.0, 1.3, 0.161, 0.1, 0.0611, 0.0399, 0.0141, 0.01] | 0 | [60.0, 70.0, 80.0, 87.0, 94.0, 110.0, 150.0, 216.0] | [120.0, 150.0, 200.0, 223.0, 260.0, 300.0, 450.0, 532.0]
HV 25A | HV 25A | 25 | 0 | [10.0, 2.512, 0.833, 0.299, 0.1, 0.0372, 0.0223, 0.01] | [10.0, 3.125, 0.597, 0.198, 0.1, 0.0378, 0.022, 0.01] | 0 | [75.0, 82.0, 90.0, 100.0, 124.0, 170.0, 200.0, 289.0] | [150.0, 170.0, 210.0, 250.0, 294.0, 400.0, 500.0, 711.0]
HV 31.5A | HV 31.5A | 31.5 | 0 | [10.0, 2.34, 0.722, 0.181, 0.1, 0.055, 0.0296, 0.01] | [10.0, 2.84, 0.368, 0.164, 0.1, 0.0621, 0.0378, 0.0195, 0.01] | 0 | [95.0, 110.0, 125.0, 150.0, 165.0, 200.0, 250.0, 390.0] | [189.0, 220.0, 300.0, 350.0, 393.0, 450.0, 530.0, 700.0, 960.0]
HV 40A | HV 40A | 40 | 0 | [10.0, 1.3, 0.161, 0.1, 0.0611, 0.0399, 0.0141, 0.01] | [10.0, 2.05, 0.369, 0.198, 0.1, 0.051, 0.0298, 0.01] | 0 | [120.0, 150.0, 200.0, 223.0, 260.0, 300.0, 450.0, 532.0] | [240.0, 300.0, 400.0, 450.0, 530.0, 650.0, 800.0, 1311.0]
HV 50A | HV 50A | 50 | 0 | [10.0, 3.215, 0.597, 0.198, 0.1, 0.0378, 0.022, 0.01] | [10.0, 3.64, 0.854, 0.281, 0.1, 0.0531, 0.022, 0.01] | 0 | [150.0, 170.0, 210.0, 250.0, 294.0, 400.0, 500.0, 711.0] | [300.0, 350.0, 450.0, 550.0, 700.0, 850.0, 1200.0, 1752.0]
HV 6.3A | HV 6.3A | 6.3 | 0 | [10.0, 1.39, 0.344, 0.168, 0.1, 0.056, 0.0263, 0.01] | [10.0, 1.711, 0.516, 0.198, 0.1, 0.0634, 0.0303, 0.01] | 0 | [19.0, 19.5, 20.4, 20.8, 22.0, 25.0, 32.0, 48.0] | [38.0, 40.0, 43.0, 48.0, 53.0, 60.0, 75.0, 118.0]
HV 63A | HV 63A | 63 | 0 | [10.0, 2.84, 0.368, 0.164, 0.1, 0.0621, 0.0378, 0.0195, 0.01] | [10.0, 1.82, 0.344, 0.1, 0.0467, 0.0269, 0.01] | 0 | [189.0, 220.0, 300.0, 350.0, 393.0, 450.0, 530.0, 700.0, 961.0] | [378.0, 500.0, 700.0, 934.0, 1200.0, 1500.0, 2366.0]
HV 80A | HV 80A | 80 | 0 | [10.0, 2.05, 0.369, 0.198, 0.1, 0.051, 0.0298, 0.01] | [10.0, 4.15, 1.03, 0.198, 0.1, 0.051, 0.0172, 0.01] | 0 | [240.0, 300.0, 400.0, 450.0, 530.0, 650.0, 800.0, 1311.0] | [480.0, 550.0, 700.0, 1000.0, 1260.0, 1600.0, 2500.0, 3227.0]
Siemens NH-1-100 | Siemens NH-1-100 | 100 | [5400.0, 2000.0, 400.0, 20.0, 1.0, 0.2, 0.012, 0.004] | 0 | 0 | [150.0, 190.0, 250.0, 430.0, 900.0, 1250.0, 2700.0, 3600.0] | 0 | 0
Siemens NH-1-125 | Siemens NH-1-125 | 125 | [4800.0, 120.0, 7.0, 0.1, 0.004] | 0 | 0 | [180.0, 400.0, 740.0, 2000.0, 4250.0] | 0 | 0
Siemens NH-1-16 | Siemens NH-1-16 | 16 | [4000.0, 400.0, 2.0, 0.1, 0.04, 0.01] | 0 | 0 | [26.0, 35.0, 75.0, 150.0, 200.0, 300.0] | 0 | 0
Siemens NH-1-160 | Siemens NH-1-160 | 160 | [4800.0, 120.0, 7.0, 0.1, 0.004] | 0 | 0 | [210.0, 500.0, 900.0, 2300.0, 5000.0] | 0 | 0
Siemens NH-1-25 | Siemens NH-1-25 | 25 | [4000.0, 1000.0, 10.0, 0.2, 0.02, 0.01] | 0 | 0 | [40.0, 50.0, 100.0, 210.0, 400.0, 500.0] | 0 | 0
Siemens NH-1-50 | Siemens NH-1-50 | 50 | [4000.0, 40.0, 4.0, 1.0, 0.02, 0.01] | 0 | 0 | [86.0, 200.0, 300.0, 400.0, 1000.0, 1280.0] | 0 | 0
Siemens NH-1-63 | Siemens NH-1-63 | 63 | [4000.0, 100.0, 10.0, 2.0, 0.04, 0.01] | 0 | 0 | [100.0, 200.0, 300.0, 400.0, 1000.0, 1500.0] | 0 | 0
Siemens NH-1-80 | Siemens NH-1-80 | 80 | [4800.0, 120.0, 7.0, 0.1, 0.01] | 0 | 0 | [150.58, 250.0, 450.0, 1150.0, 2470.0] | 0 | 0
Siemens NH-2-1000 | Siemens NH-2-1000 | 1000 | [4800.0, 120.0, 7.0, 0.1, 0.004] | 0 | 0 | [1900.0, 3500.0, 8400.0, 24000.0, 52000.0] | 0 | 0
Siemens NH-2-200 | Siemens NH-2-200 | 200 | [4800.0, 120.0, 7.0, 0.1, 0.004] | 0 | 0 | [280.0, 650.0, 1200.0, 3000.0, 7000.0] | 0 | 0
Siemens NH-2-224 | Siemens NH-2-224 | 224 | [4800.0, 120.0, 7.0, 0.2, 0.04, 0.004] | 0 | 0 | [400.0, 750.0, 1453.0, 3025.0, 4315.0, 7600.0] | 0 | 0
Siemens NH-2-250 | Siemens NH-2-250 | 250 | [4800.0, 120.0, 7.0, 0.1, 0.004] | 0 | 0 | [450.0, 800.0, 1650.0, 4000.0, 8500.0] | 0 | 0
Siemens NH-2-315 | Siemens NH-2-315 | 315 | [4800.0, 120.0, 7.0, 0.1, 0.004] | 0 | 0 | [550.0, 920.0, 1900.0, 5000.0, 11000.0] | 0 | 0
Siemens NH-2-355 | Siemens NH-2-355 | 355 | [4800.0, 120.0, 6.0, 0.1, 0.004] | 0 | 0 | [650.0, 1116.27, 2350.0, 5840.0, 12790.0] | 0 | 0
Siemens NH-2-400 | Siemens NH-2-400 | 400 | [4800.0, 120.0, 7.0, 0.1, 0.004] | 0 | 0 | [720.0, 1350.0, 2800.0, 6500.0, 15000.0] | 0 | 0
Siemens NH-2-425 | Siemens NH-2-425 | 425 | [4800.0, 120.0, 7.0, 0.1, 0.004] | 0 | 0 | [850.0, 1500.0, 3050.0, 7500.0, 16500.0] | 0 | 0
Siemens NH-2-630 | Siemens NH-2-630 | 630 | [4800.0, 120.0, 7.0, 0.1, 0.004] | 0 | 0 | [1200.0, 2000.0, 4800.0, 12000.0, 26000.0] | 0 | 0

## dtypes
| element | column | dtype
0 | bus | name | object
1 | bus | vn_kv | float64
2 | bus | type | object
3 | bus | zone | object
4 | bus | in_service | bool
5 | load | name | object
6 | load | bus | uint32
7 | load | p_mw | float64
8 | load | q_mvar | float64
9 | load | const_z_percent | float64
10 | load | const_i_percent | float64
11 | load | sn_mva | float64
12 | load | scaling | float64
13 | load | in_service | bool
14 | load | type | object
15 | ext_grid | name | object
16 | ext_grid | bus | uint32
17 | ext_grid | vm_pu | float64
18 | ext_grid | va_degree | float64
19 | ext_grid | slack_weight | float64
20 | ext_grid | in_service | bool
21 | line | name | object
22 | line | std_type | object
23 | line | from_bus | uint32
24 | line | to_bus | uint32
25 | line | length_km | float64
26 | line | r_ohm_per_km | float64
27 | line | x_ohm_per_km | float64
28 | line | c_nf_per_km | float64
29 | line | g_us_per_km | float64
30 | line | max_i_ka | float64
31 | line | df | float64
32 | line | parallel | uint32
33 | line | type | object
34 | line | in_service | bool
35 | trafo | name | object
36 | trafo | std_type | object
37 | trafo | hv_bus | uint32
38 | trafo | lv_bus | uint32
39 | trafo | sn_mva | float64
40 | trafo | vn_hv_kv | float64
41 | trafo | vn_lv_kv | float64
42 | trafo | vk_percent | float64
43 | trafo | vkr_percent | float64
44 | trafo | pfe_kw | float64
45 | trafo | i0_percent | float64
46 | trafo | shift_degree | float64
47 | trafo | tap_side | object
48 | trafo | tap_neutral | int32
49 | trafo | tap_min | int32
50 | trafo | tap_max | int32
51 | trafo | tap_step_percent | float64
52 | trafo | tap_step_degree | float64
53 | trafo | tap_pos | int32
54 | trafo | tap_phase_shifter | bool
55 | trafo | parallel | uint32
56 | trafo | df | float64
57 | trafo | in_service | bool
58 | line_geodata | coords | object
59 | bus_geodata | x | float64
60 | bus_geodata | y | float64
61 | bus_geodata | coords | object

## parameters
| version | format_version | converged | OPF_converged | name | f_hz | sn_mva
0 | 2.14.6 | 2.14.0 | FALSE | FALSE |  | 50 | 1