## bus
| name | vn_kv | type | zone | in_service
0 | bus_LV_6248-40_0_6_node_0 | 0.4 | n |  | TRUE
1 | bus_LV_6248-40_0_6_node_1 | 0.4 | n |  | TRUE
2 | bus_LV_6248-40_0_6_node_3 | 0.4 | n |  | TRUE
3 | bus_LV_6248-40_0_6_node_5 | 0.4 | n |  | TRUE
4 | bus_LV_6248-40_0_6_node_9 | 0.4 | n |  | TRUE
5 | bus_LV_6248-40_0_6_node_4 | 0.4 | n |  | TRUE
6 | bus_LV_6248-40_0_6_node_10 | 0.4 | n |  | TRUE
7 | bus_LV_6248-40_0_6_node_22 | 0.4 | n |  | TRUE
8 | bus_LV_6248-40_0_6_node_6 | 0.4 | n |  | TRUE
9 | bus_LV_6248-40_0_6_node_11 | 0.4 | n |  | TRUE
10 | bus_LV_6248-40_0_6_node_8 | 0.4 | n |  | TRUE
11 | bus_LV_6248-40_0_6_node_29 | 0.4 | n |  | TRUE
12 | bus_LV_6248-40_0_6_node_21 | 0.4 | n |  | TRUE
13 | bus_LV_6248-40_0_6_node_23 | 0.4 | n |  | TRUE
14 | bus_LV_6248-40_0_6_node_28 | 0.4 | n |  | TRUE
15 | bus_LV_6248-40_0_6_node_19 | 0.4 | n |  | TRUE
16 | bus_LV_6248-40_0_6_node_20 | 0.4 | n |  | TRUE
17 | bus_LV_6248-40_0_6_node_12 | 0.4 | n |  | TRUE
18 | bus_LV_6248-40_0_6_node_13 | 0.4 | n |  | TRUE
19 | bus_LV_6248-40_0_6_node_14 | 0.4 | n |  | TRUE
20 | bus_LV_6248-40_0_6_node_15 | 0.4 | n |  | TRUE
21 | bus_LV_6248-40_0_6_node_16 | 0.4 | n |  | TRUE
22 | bus_LV_6248-40_0_6_node_18 | 0.4 | n |  | TRUE
23 | bus_LV_6248-40_0_6_node_17 | 0.4 | n |  | TRUE
24 | bus_LV_6248-40_0_6_node_24 | 0.4 | n |  | TRUE
25 | bus_LV_6248-40_0_6_node_33 | 0.4 | n |  | TRUE
26 | bus_LV_6248-40_0_6_node_31 | 0.4 | n |  | TRUE
27 | bus_LV_6248-40_0_6_node_25 | 0.4 | n |  | TRUE
28 | bus_LV_6248-40_0_6_node_26 | 0.4 | n |  | TRUE
29 | bus_LV_6248-40_0_6_node_27 | 0.4 | n |  | TRUE
30 | bus_LV_6248-40_0_6_node_30 | 0.4 | n |  | TRUE
31 | bus_LV_6248-40_0_6_node_32 | 0.4 | n |  | TRUE
32 | bus_LV_6248-40_0_6_node_34 | 0.4 | n |  | TRUE
33 | bus_LV_6248-40_0_6_node_35 | 0.4 | n |  | TRUE
34 | bus_LV_6248-40_0_6_node_41 | 0.4 | n |  | TRUE
35 | bus_LV_6248-40_0_6_node_42 | 0.4 | n |  | TRUE
36 | bus_LV_6248-40_0_6_node_36 | 0.4 | n |  | TRUE
37 | bus_LV_6248-40_0_6_node_37 | 0.4 | n |  | TRUE
38 | bus_LV_6248-40_0_6_node_38 | 0.4 | n |  | TRUE
39 | bus_LV_6248-40_0_6_node_39 | 0.4 | n |  | TRUE
40 | bus_LV_6248-40_0_6_node_40 | 0.4 | n |  | TRUE
41 | bus_LV_6248-40_0_6_node_48 | 0.4 | n |  | TRUE
42 | bus_LV_6248-40_0_6_node_49 | 0.4 | n |  | TRUE
43 | bus_LV_6248-40_0_6_node_43 | 0.4 | n |  | TRUE
44 | bus_LV_6248-40_0_6_node_44 | 0.4 | n |  | TRUE
45 | bus_LV_6248-40_0_6_node_45 | 0.4 | n |  | TRUE
46 | bus_LV_6248-40_0_6_node_46 | 0.4 | n |  | TRUE
47 | bus_LV_6248-40_0_6_node_47 | 0.4 | n |  | TRUE
48 | bus_LV_6248-40_0_6_node_54 | 0.4 | n |  | TRUE
49 | bus_LV_6248-40_0_6_node_56 | 0.4 | n |  | TRUE
50 | bus_LV_6248-40_0_6_node_50 | 0.4 | n |  | TRUE
51 | bus_LV_6248-40_0_6_node_51 | 0.4 | n |  | TRUE
52 | bus_LV_6248-40_0_6_node_53 | 0.4 | n |  | TRUE
53 | bus_LV_6248-40_0_6_node_55 | 0.4 | n |  | TRUE
54 | bus_LV_6248-40_0_6_node_57 | 0.4 | n |  | TRUE
55 | bus_MV_272_1_node_39 | 20 | n |  | TRUE

## load
| name | bus | p_mw | q_mvar | const_z_percent | const_i_percent | sn_mva | scaling | in_service | type
0 | LV_6248-40_0_6_load_0 | 0 | 0.037444 | 0.0093843 | 0 | 0 |  | 1 | TRUE | wye
1 | LV_6248-40_0_6_load_9 | 4 | 0.01638 | 0.0041051 | 0 | 0 |  | 1 | TRUE | wye
2 | LV_6248-40_0_6_load_22 | 7 | 0.015907 | 0.0039867 | 0 | 0 |  | 1 | TRUE | wye
3 | LV_6248-40_0_6_load_11 | 9 | 0.016277 | 0.0040794 | 0 | 0 |  | 1 | TRUE | wye
4 | LV_6248-40_0_6_load_29 | 11 | 0.012861 | 0.0032233 | 0 | 0 |  | 1 | TRUE | wye
5 | LV_6248-40_0_6_load_21 | 12 | 0.010306 | 0.002583 | 0 | 0 |  | 1 | TRUE | wye
6 | LV_6248-40_0_6_load_23 | 13 | 0.019397 | 0.0048613 | 0 | 0 |  | 1 | TRUE | wye
7 | LV_6248-40_0_6_load_28 | 14 | 0.0047342 | 0.0011865 | 0 | 0 |  | 1 | TRUE | wye
8 | LV_6248-40_0_6_load_19 | 15 | 0.013812 | 0.0034617 | 0 | 0 |  | 1 | TRUE | wye
9 | LV_6248-40_0_6_load_12 | 17 | 0.0068709 | 0.001722 | 0 | 0 |  | 1 | TRUE | wye
10 | LV_6248-40_0_6_load_14 | 19 | 0.0094252 | 0.0023622 | 0 | 0 |  | 1 | TRUE | wye
11 | LV_6248-40_0_6_load_15 | 20 | 0.0094707 | 0.0023736 | 0 | 0 |  | 1 | TRUE | wye
12 | LV_6248-40_0_6_load_16 | 21 | 0.011065 | 0.0027732 | 0 | 0 |  | 1 | TRUE | wye
13 | LV_6248-40_0_6_load_18 | 22 | 0.02222 | 0.0055689 | 0 | 0 |  | 1 | TRUE | wye
14 | LV_6248-40_0_6_load_17 | 23 | 0.01206 | 0.0030226 | 0 | 0 |  | 1 | TRUE | wye
15 | LV_6248-40_0_6_load_24 | 24 | 0.0090917 | 0.0022786 | 0 | 0 |  | 1 | TRUE | wye
16 | LV_6248-40_0_6_load_33 | 25 | 0.018312 | 0.0045893 | 0 | 0 |  | 1 | TRUE | wye
17 | LV_6248-40_0_6_load_31 | 26 | 0.017639 | 0.0044208 | 0 | 0 |  | 1 | TRUE | wye
18 | LV_6248-40_0_6_load_25 | 27 | 0.0081186 | 0.0020347 | 0 | 0 |  | 1 | TRUE | wye
19 | LV_6248-40_0_6_load_26 | 28 | 0.0049222 | 0.0012336 | 0 | 0 |  | 1 | TRUE | wye
20 | LV_6248-40_0_6_load_27 | 29 | 0.0053564 | 0.0013424 | 0 | 0 |  | 1 | TRUE | wye
21 | LV_6248-40_0_6_load_30 | 30 | 0.016501 | 0.0041355 | 0 | 0 |  | 1 | TRUE | wye
22 | LV_6248-40_0_6_load_32 | 31 | 0.014541 | 0.0036444 | 0 | 0 |  | 1 | TRUE | wye
23 | LV_6248-40_0_6_load_34 | 32 | 0.015567 | 0.0039015 | 0 | 0 |  | 1 | TRUE | wye
24 | LV_6248-40_0_6_load_35 | 33 | 0.00986 | 0.0024711 | 0 | 0 |  | 1 | TRUE | wye
25 | LV_6248-40_0_6_load_41 | 34 | 0.015476 | 0.0038786 | 0 | 0 |  | 1 | TRUE | wye
26 | LV_6248-40_0_6_load_42 | 35 | 0.010921 | 0.002737 | 0 | 0 |  | 1 | TRUE | wye
27 | LV_6248-40_0_6_load_36 | 36 | 0.013711 | 0.0034362 | 0 | 0 |  | 1 | TRUE | wye
28 | LV_6248-40_0_6_load_37 | 37 | 0.0088037 | 0.0022064 | 0 | 0 |  | 1 | TRUE | wye
29 | LV_6248-40_0_6_load_38 | 38 | 0.011465 | 0.0028733 | 0 | 0 |  | 1 | TRUE | wye
30 | LV_6248-40_0_6_load_39 | 39 | 0.011535 | 0.002891 | 0 | 0 |  | 1 | TRUE | wye
31 | LV_6248-40_0_6_load_40 | 40 | 0.013615 | 0.0034124 | 0 | 0 |  | 1 | TRUE | wye
32 | LV_6248-40_0_6_load_48 | 41 | 0.019958 | 0.0050018 | 0 | 0 |  | 1 | TRUE | wye
33 | LV_6248-40_0_6_load_49 | 42 | 0.0039754 | 0.00099633 | 0 | 0 |  | 1 | TRUE | wye
34 | LV_6248-40_0_6_load_43 | 43 | 0.0089412 | 0.0022409 | 0 | 0 |  | 1 | TRUE | wye
35 | LV_6248-40_0_6_load_44 | 44 | 0.002454 | 0.00061503 | 0 | 0 |  | 1 | TRUE | wye
36 | LV_6248-40_0_6_load_45 | 45 | 0.0055375 | 0.0013878 | 0 | 0 |  | 1 | TRUE | wye
37 | LV_6248-40_0_6_load_46 | 46 | 0.0058994 | 0.0014785 | 0 | 0 |  | 1 | TRUE | wye
38 | LV_6248-40_0_6_load_47 | 47 | 0.0051903 | 0.0013008 | 0 | 0 |  | 1 | TRUE | wye
39 | LV_6248-40_0_6_load_54 | 48 | 0.0024992 | 0.00062636 | 0 | 0 |  | 1 | TRUE | wye
40 | LV_6248-40_0_6_load_56 | 49 | 0.0039756 | 0.00099639 | 0 | 0 |  | 1 | TRUE | wye
41 | LV_6248-40_0_6_load_50 | 50 | 0.0092052 | 0.002307 | 0 | 0 |  | 1 | TRUE | wye
42 | LV_6248-40_0_6_load_51 | 51 | 0.0030519 | 0.00076487 | 0 | 0 |  | 1 | TRUE | wye
43 | LV_6248-40_0_6_load_57 | 54 | 0.00656 | 0.0016441 | 0 | 0 |  | 1 | TRUE | wye

## ext_grid
| name | bus | vm_pu | va_degree | slack_weight | in_service
0 |  | 31 | 1 | 0 | 1 | TRUE

## line
| name | std_type | from_bus | to_bus | length_km | r_ohm_per_km | x_ohm_per_km | c_nf_per_km | g_us_per_km | max_i_ka | df | parallel | type | in_service
0 | LV_6248-40_0_6_line_0 |  | 0 | 1 | 0.02735 | 0.125 | 0.08 | 261 | 0 | 0.364 | 1 | 1 | cs | TRUE
1 | LV_6248-40_0_6_line_1 |  | 1 | 2 | 0.004071 | 0.125 | 0.08 | 261 | 0 | 0.364 | 1 | 1 | cs | TRUE
2 | LV_6248-40_0_6_line_2 |  | 2 | 3 | 0.013946 | 0.125 | 0.08 | 261 | 0 | 0.364 | 1 | 1 | cs | TRUE
3 | LV_6248-40_0_6_line_3 |  | 2 | 4 | 0.040969 | 0.125 | 0.08 | 261 | 0 | 0.364 | 1 | 1 | cs | TRUE
4 | LV_6248-40_0_6_line_4 |  | 3 | 8 | 0.021613 | 0.125 | 0.08 | 261 | 0 | 0.364 | 1 | 1 | cs | TRUE
5 | LV_6248-40_0_6_line_5 |  | 3 | 9 | 0.022707 | 0.125 | 0.08 | 261 | 0 | 0.364 | 1 | 2 | cs | TRUE
6 | LV_6248-40_0_6_line_6 |  | 5 | 6 | 0.024217 | 0.125 | 0.08 | 261 | 0 | 0.364 | 1 | 3 | cs | TRUE
7 | LV_6248-40_0_6_line_7 |  | 5 | 7 | 0.017464 | 0.125 | 0.08 | 261 | 0 | 0.364 | 1 | 3 | cs | TRUE
8 | LV_6248-40_0_6_line_8 |  | 6 | 9 | 0.08725 | 0.125 | 0.08 | 261 | 0 | 0.364 | 1 | 3 | cs | TRUE
9 | LV_6248-40_0_6_line_9 |  | 7 | 13 | 0.012283 | 0.125 | 0.08 | 261 | 0 | 0.364 | 1 | 3 | cs | TRUE
10 | LV_6248-40_0_6_line_10 |  | 8 | 10 | 0.008351 | 0.125 | 0.08 | 261 | 0 | 0.364 | 1 | 1 | cs | TRUE
11 | LV_6248-40_0_6_line_11 |  | 8 | 11 | 0.028112 | 0.125 | 0.08 | 261 | 0 | 0.364 | 1 | 1 | cs | TRUE
12 | LV_6248-40_0_6_line_12 |  | 10 | 12 | 0.0043723 | 0.125 | 0.08 | 261 | 0 | 0.364 | 1 | 1 | cs | TRUE
13 | LV_6248-40_0_6_line_13 |  | 11 | 14 | 0.015275 | 0.125 | 0.08 | 261 | 0 | 0.364 | 1 | 1 | cs | TRUE
14 | LV_6248-40_0_6_line_14 |  | 12 | 16 | 0.026864 | 0.125 | 0.08 | 261 | 0 | 0.364 | 1 | 1 | cs | TRUE
15 | LV_6248-40_0_6_line_15 |  | 13 | 24 | 0.0087901 | 0.125 | 0.08 | 261 | 0 | 0.364 | 1 | 3 | cs | TRUE
16 | LV_6248-40_0_6_line_16 |  | 14 | 29 | 0.014393 | 0.125 | 0.08 | 261 | 0 | 0.364 | 1 | 1 | cs | TRUE
17 | LV_6248-40_0_6_line_17 |  | 15 | 16 | 0.018027 | 0.125 | 0.08 | 261 | 0 | 0.364 | 1 | 1 | cs | TRUE
18 | LV_6248-40_0_6_line_18 |  | 16 | 23 | 0.015517 | 0.125 | 0.08 | 261 | 0 | 0.364 | 1 | 1 | cs | TRUE
19 | LV_6248-40_0_6_line_19 |  | 17 | 18 | 0.017953 | 0.125 | 0.08 | 261 | 0 | 0.364 | 1 | 1 | cs | TRUE
20 | LV_6248-40_0_6_line_20 |  | 18 | 19 | 0.0042498 | 0.125 | 0.08 | 261 | 0 | 0.364 | 1 | 1 | cs | TRUE
21 | LV_6248-40_0_6_line_21 |  | 18 | 20 | 0.016891 | 0.125 | 0.08 | 261 | 0 | 0.364 | 1 | 1 | cs | TRUE
22 | LV_6248-40_0_6_line_22 |  | 19 | 21 | 0.030128 | 0.125 | 0.08 | 261 | 0 | 0.364 | 1 | 1 | cs | TRUE
23 | LV_6248-40_0_6_line_23 |  | 20 | 22 | 0.038168 | 0.125 | 0.08 | 261 | 0 | 0.364 | 1 | 1 | cs | TRUE
24 | LV_6248-40_0_6_line_24 |  | 21 | 23 | 0.020869 | 0.125 | 0.08 | 261 | 0 | 0.364 | 1 | 1 | cs | TRUE
25 | LV_6248-40_0_6_line_25 |  | 24 | 25 | 0.012803 | 0.125 | 0.08 | 261 | 0 | 0.364 | 1 | 3 | cs | TRUE
26 | LV_6248-40_0_6_line_26 |  | 25 | 26 | 0.00053701 | 0.125 | 0.08 | 261 | 0 | 0.364 | 1 | 3 | cs | TRUE
27 | LV_6248-40_0_6_line_27 |  | 26 | 30 | 0.011998 | 0.125 | 0.08 | 261 | 0 | 0.364 | 1 | 3 | cs | TRUE
28 | LV_6248-40_0_6_line_28 |  | 27 | 28 | 0.0022038 | 0.125 | 0.08 | 261 | 0 | 0.364 | 1 | 1 | cs | TRUE
29 | LV_6248-40_0_6_line_29 |  | 28 | 29 | 0.0095841 | 0.125 | 0.08 | 261 | 0 | 0.364 | 1 | 1 | cs | TRUE
30 | LV_6248-40_0_6_line_30 |  | 30 | 31 | 0.0010836 | 0.125 | 0.08 | 261 | 0 | 0.364 | 1 | 3 | cs | TRUE
31 | LV_6248-40_0_6_line_31 |  | 31 | 32 | 0.012046 | 0.125 | 0.08 | 261 | 0 | 0.364 | 1 | 3 | cs | TRUE
32 | LV_6248-40_0_6_line_32 |  | 32 | 33 | 0.0013426 | 0.125 | 0.08 | 261 | 0 | 0.364 | 1 | 3 | cs | TRUE
33 | LV_6248-40_0_6_line_33 |  | 33 | 34 | 0.0038404 | 0.125 | 0.08 | 261 | 0 | 0.364 | 1 | 3 | cs | TRUE
34 | LV_6248-40_0_6_line_34 |  | 34 | 35 | 0.0032632 | 0.125 | 0.08 | 261 | 0 | 0.364 | 1 | 2 | cs | TRUE
35 | LV_6248-40_0_6_line_35 |  | 35 | 39 | 0.0024326 | 0.125 | 0.08 | 261 | 0 | 0.364 | 1 | 1 | cs | TRUE
36 | LV_6248-40_0_6_line_36 |  | 36 | 37 | 0.006319 | 0.125 | 0.08 | 261 | 0 | 0.364 | 1 | 1 | cs | TRUE
37 | LV_6248-40_0_6_line_37 |  | 36 | 38 | 0.011419 | 0.125 | 0.08 | 261 | 0 | 0.364 | 1 | 1 | cs | TRUE
38 | LV_6248-40_0_6_line_38 |  | 37 | 39 | 0.0016725 | 0.125 | 0.08 | 261 | 0 | 0.364 | 1 | 1 | cs | TRUE
39 | LV_6248-40_0_6_line_39 |  | 38 | 40 | 0.0081028 | 0.125 | 0.08 | 261 | 0 | 0.364 | 1 | 1 | cs | TRUE
40 | LV_6248-40_0_6_line_40 |  | 40 | 41 | 0.00039307 | 0.125 | 0.08 | 261 | 0 | 0.364 | 1 | 1 | cs | TRUE
41 | LV_6248-40_0_6_line_41 |  | 41 | 42 | 0.0030838 | 0.125 | 0.08 | 261 | 0 | 0.364 | 1 | 1 | cs | TRUE
42 | LV_6248-40_0_6_line_42 |  | 42 | 46 | 0.0055986 | 0.125 | 0.08 | 261 | 0 | 0.364 | 1 | 1 | cs | TRUE
43 | LV_6248-40_0_6_line_43 |  | 43 | 44 | 0.0054195 | 0.125 | 0.08 | 261 | 0 | 0.364 | 1 | 1 | cs | TRUE
44 | LV_6248-40_0_6_line_44 |  | 43 | 45 | 0.002988 | 0.125 | 0.08 | 261 | 0 | 0.364 | 1 | 1 | cs | TRUE
45 | LV_6248-40_0_6_line_45 |  | 44 | 46 | 0.00031863 | 0.125 | 0.08 | 261 | 0 | 0.364 | 1 | 1 | cs | TRUE
46 | LV_6248-40_0_6_line_46 |  | 45 | 47 | 0.0086031 | 0.125 | 0.08 | 261 | 0 | 0.364 | 1 | 1 | cs | TRUE
47 | LV_6248-40_0_6_line_47 |  | 47 | 48 | 0.0037701 | 0.125 | 0.08 | 261 | 0 | 0.364 | 1 | 1 | cs | TRUE
48 | LV_6248-40_0_6_line_48 |  | 48 | 49 | 0.0043754 | 0.125 | 0.08 | 261 | 0 | 0.364 | 1 | 1 | cs | TRUE
49 | LV_6248-40_0_6_line_49 |  | 49 | 54 | 0.0039201 | 0.125 | 0.08 | 261 | 0 | 0.364 | 1 | 1 | cs | TRUE
50 | LV_6248-40_0_6_line_50 |  | 50 | 51 | 0.012622 | 0.125 | 0.08 | 261 | 0 | 0.364 | 1 | 1 | cs | TRUE
51 | LV_6248-40_0_6_line_51 |  | 51 | 52 | 0.020957 | 0.125 | 0.08 | 261 | 0 | 0.364 | 1 | 1 | cs | TRUE
52 | LV_6248-40_0_6_line_52 |  | 52 | 53 | 0.017652 | 0.125 | 0.08 | 261 | 0 | 0.364 | 1 | 1 | cs | TRUE
53 | LV_6248-40_0_6_line_53 |  | 53 | 54 | 0.039265 | 0.125 | 0.08 | 261 | 0 | 0.364 | 1 | 1 | cs | TRUE

## trafo
| name | std_type | hv_bus | lv_bus | sn_mva | vn_hv_kv | vn_lv_kv | vk_percent | vkr_percent | pfe_kw | i0_percent | shift_degree | tap_side | tap_neutral | tap_min | tap_max | tap_step_percent | tap_step_degree | tap_pos | tap_phase_shifter | parallel | df | in_service
0 | LV_6248-40_0_6_trafo_32 | 0.63 MVA 20/0.4 kV | 55 | 31 | 0.63 | 20 | 0.4 | 6 | 1.206 | 1.65 | 0.2619 | 150 | hv | 0 | -2 | 2 | 2.5 | 0 | 0 | FALSE | 1 | 1 | TRUE

## line_geodata
| x0 | y0 | x1 | y1 | x2 | y2 | x3 | y3 | x4 | y4 | x5 | y5 | x6 | y6 | x7 | y7 | x8 | y8 | x9 | y9 | x10 | y10 | x11 | y11 | x12 | y12 | x13 | y13 | x14 | y14
0 | 2607691.0487 | 1127131.8549 | 2607688.3415 | 1127127.7161 | 2607683.819 | 1127121.085 | 2607675.727 | 1127109.2009
1 | 2607691.0487 | 1127131.8549 | 2607687.7169 | 1127134.2074
2 | 2607682.2992 | 1127140.9038 | 2607684.5248 | 1127141.9071 | 2607686.0119 | 1127141.9979 | 2607687.4917 | 1127141.6996 | 2607688.7187 | 1127140.2671 | 2607689.3292 | 1127138.8339 | 2607689.416 | 1127137.2221 | 2607688.7628 | 1127135.8762 | 2607687.7169 | 1127134.2074
3 | 2607687.7169 | 1127134.2074 | 2607680.3574 | 1127122.5146 | 2607669.6894 | 1127106.9269 | 2607665.0496 | 1127100.0884
4 | 2607668.6822 | 1127148.0568 | 2607673.1941 | 1127150.9083 | 2607675.812 | 1127152.4457 | 2607679.2718 | 1127146.3026 | 2607682.2992 | 1127140.9038
5 | 2607682.2992 | 1127140.9038 | 2607662.8241 | 1127129.2281
6 | 2607592.0512 | 1127079.5387 | 2607585.8173 | 1127079.5643 | 2607586.6817 | 1127084.7123 | 2607586.5427 | 1127091.1264 | 2607592.6743 | 1127092.7681
7 | 2607592.6743 | 1127092.7681 | 2607588.2134 | 1127109.6523
8 | 2607592.0512 | 1127079.5387 | 2607593.4274 | 1127082.075 | 2607595.1269 | 1127084.8118 | 2607596.9124 | 1127086.6038 | 2607598.4364 | 1127087.9952 | 2607601.532 | 1127089.5999 | 2607605.9367 | 1127091.9176 | 2607612.219 | 1127096.3165 | 2607615.837 | 1127099.2335 | 2607623.0507 | 1127104.3895 | 2607629.5952 | 1127108.5775 | 2607646.4644 | 1127119.5484 | 2607655.2731 | 1127124.6953 | 2607662.38 | 1127128.9618 | 2607662.8241 | 1127129.2281
9 | 2607588.2134 | 1127109.6523 | 2607588.091 | 1127110.1154 | 2607582.6808 | 1127120.6064
10 | 2607668.6822 | 1127148.0568 | 2607668.2325 | 1127156.3937
11 | 2607668.6822 | 1127148.0568 | 2607662.8537 | 1127144.3811 | 2607644.7446 | 1127133.3182
12 | 2607668.2325 | 1127156.3937 | 2607668.0713 | 1127160.763
13 | 2607631.7099 | 1127125.3553 | 2607644.7446 | 1127133.3182
14 | 2607673.6343 | 1127186.8153 | 2607667.8576 | 1127166.5537 | 2607668.0713 | 1127160.763
15 | 2607582.6808 | 1127120.6064 | 2607578.652 | 1127128.4189
16 | 2607631.7099 | 1127125.3553 | 2607630.9618 | 1127124.8983 | 2607619.5363 | 1127117.676
17 | 2607673.6343 | 1127186.8153 | 2607686.3007 | 1127199.6425
18 | 2607673.6343 | 1127186.8153 | 2607661.674 | 1127196.7004
19 | 2607649.9788 | 1127235.6983 | 2607652.8029 | 1127238.7144 | 2607663.7019 | 1127247.2137
20 | 2607649.9788 | 1127235.6983 | 2607647.0729 | 1127232.5973
21 | 2607649.9788 | 1127235.6983 | 2607638.2321 | 1127247.836
22 | 2607645.5882 | 1127209.995 | 2607637.0108 | 1127217.0841 | 2607638.9132 | 1127223.8898 | 2607647.0729 | 1127232.5973
23 | 2607612.5745 | 1127237.4413 | 2607629.5947 | 1127256.7608 | 2607638.2321 | 1127247.836
24 | 2607661.674 | 1127196.7004 | 2607645.5882 | 1127209.995
25 | 2607573.0855 | 1127139.9412 | 2607575.1376 | 1127135.2337 | 2607578.652 | 1127128.4189
26 | 2607573.0855 | 1127139.9412 | 2607572.8709 | 1127140.4335
27 | 2607568.0766 | 1127151.4316 | 2607572.8709 | 1127140.4335
28 | 2607609.8354 | 1127110.9987 | 2607610.1276 | 1127111.2545 | 2607611.5828 | 1127112.34
29 | 2607611.5828 | 1127112.34 | 2607614.2924 | 1127114.3612 | 2607619.5363 | 1127117.676
30 | 2607568.0766 | 1127151.4316 | 2607567.6436 | 1127152.425
31 | 2607567.6436 | 1127152.425 | 2607562.83 | 1127163.4674
32 | 2607562.83 | 1127163.4674 | 2607562.2935 | 1127164.6982
33 | 2607562.2935 | 1127164.6982 | 2607560.7589 | 1127168.2186
34 | 2607559.4549 | 1127171.21 | 2607560.7589 | 1127168.2186
35 | 2607558.6696 | 1127173.5104 | 2607559.2807 | 1127171.6096 | 2607559.4549 | 1127171.21
36 | 2607556.2237 | 1127181.1184 | 2607558.1577 | 1127175.1027
37 | 2607556.2237 | 1127181.1184 | 2607552.7289 | 1127191.9892 | 2607552.7289 | 1127191.9892
38 | 2607558.6696 | 1127173.5104 | 2607558.1577 | 1127175.1027
39 | 2607553.783 | 1127200.0231 | 2607552.7289 | 1127191.9892
40 | 2607553.783 | 1127200.0231 | 2607553.8342 | 1127200.4128
41 | 2607554.2353 | 1127203.4705 | 2607553.8342 | 1127200.4128
42 | 2607554.2353 | 1127203.4705 | 2607554.9637 | 1127209.0215
43 | 2607555.7102 | 1127214.7108 | 2607555.0051 | 1127209.3374
44 | 2607555.7102 | 1127214.7108 | 2607556.0989 | 1127217.6734
45 | 2607554.9637 | 1127209.0215 | 2607555.0051 | 1127209.3374
46 | 2607556.0989 | 1127217.6734 | 2607556.3395 | 1127219.5071 | 2607557.5659 | 1127226.1486
47 | 2607557.5659 | 1127226.1486 | 2607558.2505 | 1127229.856
48 | 2607558.2505 | 1127229.856 | 2607559.0451 | 1127234.1586
49 | 2607559.7569 | 1127238.0135 | 2607559.0451 | 1127234.1586
50 | 2607513.1345 | 1127247.9529 | 2607523.8153 | 1127254.6782
51 | 2607541.5494 | 1127265.8447 | 2607523.8153 | 1127254.6782
52 | 2607541.5494 | 1127265.8447 | 2607556.5324 | 1127275.2456
53 | 2607556.5324 | 1127275.2456 | 2607559.8743 | 1127270.8142 | 2607562.2836 | 1127266.593 | 2607562.6923 | 1127253.9095 | 2607559.7569 | 1127238.0135

## bus_geodata
| x | y | coords
0 | 2607675.727 | 1127109.2009
1 | 2607691.0487 | 1127131.8549
2 | 2607687.7169 | 1127134.2074
3 | 2607682.2992 | 1127140.9038
4 | 2607665.0496 | 1127100.0884
5 | 2607592.6743 | 1127092.7681
6 | 2607592.0512 | 1127079.5387
7 | 2607588.2134 | 1127109.6523
8 | 2607668.6822 | 1127148.0568
9 | 2607662.8241 | 1127129.2281
10 | 2607668.2325 | 1127156.3937
11 | 2607644.7446 | 1127133.3182
12 | 2607668.0713 | 1127160.763
13 | 2607582.6808 | 1127120.6064
14 | 2607631.7099 | 1127125.3553
15 | 2607686.3007 | 1127199.6425
16 | 2607673.6343 | 1127186.8153
17 | 2607663.7019 | 1127247.2137
18 | 2607649.9788 | 1127235.6983
19 | 2607647.0729 | 1127232.5973
20 | 2607638.2321 | 1127247.836
21 | 2607645.5882 | 1127209.995
22 | 2607612.5745 | 1127237.4413
23 | 2607661.674 | 1127196.7004
24 | 2607578.652 | 1127128.4189
25 | 2607573.0855 | 1127139.9412
26 | 2607572.8709 | 1127140.4335
27 | 2607609.8354 | 1127110.9987
28 | 2607611.5828 | 1127112.34
29 | 2607619.5363 | 1127117.676
30 | 2607568.0766 | 1127151.4316
31 | 2607567.6436 | 1127152.425
32 | 2607562.83 | 1127163.4674
33 | 2607562.2935 | 1127164.6982
34 | 2607560.7589 | 1127168.2186
35 | 2607559.4549 | 1127171.21
36 | 2607556.2237 | 1127181.1184
37 | 2607558.1577 | 1127175.1027
38 | 2607552.7289 | 1127191.9892
39 | 2607558.6696 | 1127173.5104
40 | 2607553.783 | 1127200.0231
41 | 2607553.8342 | 1127200.4129
42 | 2607554.2353 | 1127203.4705
43 | 2607555.7102 | 1127214.7108
44 | 2607555.0051 | 1127209.3374
45 | 2607556.0989 | 1127217.6734
46 | 2607554.9637 | 1127209.0215
47 | 2607557.5659 | 1127226.1486
48 | 2607558.2505 | 1127229.856
49 | 2607559.0451 | 1127234.1586
50 | 2607513.1345 | 1127247.9529
51 | 2607523.8153 | 1127254.6782
52 | 2607541.5494 | 1127265.8447
53 | 2607556.5324 | 1127275.2456
54 | 2607559.7569 | 1127238.0135
55 | 2607563.6074 | 1127161.6841

## line_std_types
| c_nf_per_km | r_ohm_per_km | x_ohm_per_km | max_i_ka | type | q_mm2 | alpha | voltage_rating
NAYY 4x50 SE | 210 | 0.642 | 0.083 | 0.142 | cs | 50 | 0.00403 | LV
NAYY 4x120 SE | 264 | 0.225 | 0.08 | 0.242 | cs | 120 | 0.00403 | LV
NAYY 4x150 SE | 261 | 0.208 | 0.08 | 0.27 | cs | 150 | 0.00403 | LV
NA2XS2Y 1x95 RM/25 12/20 kV | 216 | 0.313 | 0.132 | 0.252 | cs | 95 | 0.00403 | MV
NA2XS2Y 1x185 RM/25 12/20 kV | 273 | 0.161 | 0.117 | 0.362 | cs | 185 | 0.00403 | MV
NA2XS2Y 1x240 RM/25 12/20 kV | 304 | 0.122 | 0.112 | 0.421 | cs | 240 | 0.00403 | MV
NA2XS2Y 1x95 RM/25 6/10 kV | 315 | 0.313 | 0.123 | 0.249 | cs | 95 | 0.00403 | MV
NA2XS2Y 1x185 RM/25 6/10 kV | 406 | 0.161 | 0.11 | 0.358 | cs | 185 | 0.00403 | MV
NA2XS2Y 1x240 RM/25 6/10 kV | 456 | 0.122 | 0.105 | 0.416 | cs | 240 | 0.00403 | MV
NA2XS2Y 1x150 RM/25 12/20 kV | 250 | 0.206 | 0.116 | 0.319 | cs | 150 | 0.00403 | MV
NA2XS2Y 1x120 RM/25 12/20 kV | 230 | 0.253 | 0.119 | 0.283 | cs | 120 | 0.00403 | MV
NA2XS2Y 1x70 RM/25 12/20 kV | 190 | 0.443 | 0.132 | 0.22 | cs | 70 | 0.00403 | MV
NA2XS2Y 1x150 RM/25 6/10 kV | 360 | 0.206 | 0.11 | 0.315 | cs | 150 | 0.00403 | MV
NA2XS2Y 1x120 RM/25 6/10 kV | 340 | 0.253 | 0.113 | 0.28 | cs | 120 | 0.00403 | MV
NA2XS2Y 1x70 RM/25 6/10 kV | 280 | 0.443 | 0.123 | 0.217 | cs | 70 | 0.00403 | MV
N2XS(FL)2Y 1x120 RM/35 64/110 kV | 112 | 0.153 | 0.166 | 0.366 | cs | 120 | 0.00393 | HV
N2XS(FL)2Y 1x185 RM/35 64/110 kV | 125 | 0.099 | 0.156 | 0.457 | cs | 185 | 0.00393 | HV
N2XS(FL)2Y 1x240 RM/35 64/110 kV | 135 | 0.075 | 0.149 | 0.526 | cs | 240 | 0.00393 | HV
N2XS(FL)2Y 1x300 RM/35 64/110 kV | 144 | 0.06 | 0.144 | 0.588 | cs | 300 | 0.00393 | HV
15-AL1/3-ST1A 0.4 | 11 | 1.8769 | 0.35 | 0.105 | ol | 16 | 0.00403 | LV
24-AL1/4-ST1A 0.4 | 11.25 | 1.2012 | 0.335 | 0.14 | ol | 24 | 0.00403 | LV
48-AL1/8-ST1A 0.4 | 12.2 | 0.5939 | 0.3 | 0.21 | ol | 48 | 0.00403 | LV
94-AL1/15-ST1A 0.4 | 13.2 | 0.306 | 0.29 | 0.35 | ol | 94 | 0.00403 | LV
34-AL1/6-ST1A 10.0 | 9.7 | 0.8342 | 0.36 | 0.17 | ol | 34 | 0.00403 | MV
48-AL1/8-ST1A 10.0 | 10.1 | 0.5939 | 0.35 | 0.21 | ol | 48 | 0.00403 | MV
70-AL1/11-ST1A 10.0 | 10.4 | 0.4132 | 0.339 | 0.29 | ol | 70 | 0.00403 | MV
94-AL1/15-ST1A 10.0 | 10.75 | 0.306 | 0.33 | 0.35 | ol | 94 | 0.00403 | MV
122-AL1/20-ST1A 10.0 | 11.1 | 0.2376 | 0.323 | 0.41 | ol | 122 | 0.00403 | MV
149-AL1/24-ST1A 10.0 | 11.25 | 0.194 | 0.315 | 0.47 | ol | 149 | 0.00403 | MV
34-AL1/6-ST1A 20.0 | 9.15 | 0.8342 | 0.382 | 0.17 | ol | 34 | 0.00403 | MV
48-AL1/8-ST1A 20.0 | 9.5 | 0.5939 | 0.372 | 0.21 | ol | 48 | 0.00403 | MV
70-AL1/11-ST1A 20.0 | 9.7 | 0.4132 | 0.36 | 0.29 | ol | 70 | 0.00403 | MV
94-AL1/15-ST1A 20.0 | 10 | 0.306 | 0.35 | 0.35 | ol | 94 | 0.00403 | MV
122-AL1/20-ST1A 20.0 | 10.3 | 0.2376 | 0.344 | 0.41 | ol | 122 | 0.00403 | MV
149-AL1/24-ST1A 20.0 | 10.5 | 0.194 | 0.337 | 0.47 | ol | 149 | 0.00403 | MV
184-AL1/30-ST1A 20.0 | 10.75 | 0.1571 | 0.33 | 0.535 | ol | 184 | 0.00403 | MV
243-AL1/39-ST1A 20.0 | 11 | 0.1188 | 0.32 | 0.645 | ol | 243 | 0.00403 | MV
48-AL1/8-ST1A 110.0 | 8 | 0.5939 | 0.46 | 0.21 | ol | 48 | 0.00403 | HV
70-AL1/11-ST1A 110.0 | 8.4 | 0.4132 | 0.45 | 0.29 | ol | 70 | 0.00403 | HV
94-AL1/15-ST1A 110.0 | 8.65 | 0.306 | 0.44 | 0.35 | ol | 94 | 0.00403 | HV
122-AL1/20-ST1A 110.0 | 8.5 | 0.2376 | 0.43 | 0.41 | ol | 122 | 0.00403 | HV
149-AL1/24-ST1A 110.0 | 8.75 | 0.194 | 0.41 | 0.47 | ol | 149 | 0.00403 | HV
184-AL1/30-ST1A 110.0 | 8.8 | 0.1571 | 0.4 | 0.535 | ol | 184 | 0.00403 | HV
243-AL1/39-ST1A 110.0 | 9 | 0.1188 | 0.39 | 0.645 | ol | 243 | 0.00403 | HV
305-AL1/39-ST1A 110.0 | 9.2 | 0.0949 | 0.38 | 0.74 | ol | 305 | 0.00403 | HV
490-AL1/64-ST1A 110.0 | 9.75 | 0.059 | 0.37 | 0.96 | ol | 490 | 0.00403 | HV
679-AL1/86-ST1A 110.0 | 9.95 | 0.042 | 0.36 | 1.15 | ol | 679 | 0.00403 | HV
490-AL1/64-ST1A 220.0 | 10 | 0.059 | 0.285 | 0.96 | ol | 490 | 0.00403 | HV
679-AL1/86-ST1A 220.0 | 11.7 | 0.042 | 0.275 | 1.15 | ol | 679 | 0.00403 | HV
490-AL1/64-ST1A 380.0 | 11 | 0.059 | 0.253 | 0.96 | ol | 490 | 0.00403 | HV
679-AL1/86-ST1A 380.0 | 14.6 | 0.042 | 0.25 | 1.15 | ol | 679 | 0.00403 | HV

## trafo_std_types
| i0_percent | pfe_kw | vkr_percent | sn_mva | vn_lv_kv | vn_hv_kv | vk_percent | shift_degree | vector_group | tap_side | tap_neutral | tap_min | tap_max | tap_step_degree | tap_step_percent | tap_phase_shifter
160 MVA 380/110 kV | 0.06 | 60 | 0.25 | 160 | 110 | 380 | 12.2 | 0 | Yy0 | hv | 0 | -9 | 9 | 0 | 1.5 | FALSE
100 MVA 220/110 kV | 0.06 | 55 | 0.26 | 100 | 110 | 220 | 12 | 0 | Yy0 | hv | 0 | -9 | 9 | 0 | 1.5 | FALSE
63 MVA 110/20 kV | 0.04 | 22 | 0.32 | 63 | 20 | 110 | 18 | 150 | YNd5 | hv | 0 | -9 | 9 | 0 | 1.5 | FALSE
40 MVA 110/20 kV | 0.05 | 18 | 0.34 | 40 | 20 | 110 | 16.2 | 150 | YNd5 | hv | 0 | -9 | 9 | 0 | 1.5 | FALSE
25 MVA 110/20 kV | 0.07 | 14 | 0.41 | 25 | 20 | 110 | 12 | 150 | YNd5 | hv | 0 | -9 | 9 | 0 | 1.5 | FALSE
63 MVA 110/10 kV | 0.04 | 22 | 0.32 | 63 | 10 | 110 | 18 | 150 | YNd5 | hv | 0 | -9 | 9 | 0 | 1.5 | FALSE
40 MVA 110/10 kV | 0.05 | 18 | 0.34 | 40 | 10 | 110 | 16.2 | 150 | YNd5 | hv | 0 | -9 | 9 | 0 | 1.5 | FALSE
25 MVA 110/10 kV | 0.07 | 14 | 0.41 | 25 | 10 | 110 | 12 | 150 | YNd5 | hv | 0 | -9 | 9 | 0 | 1.5 | FALSE
0.25 MVA 20/0.4 kV | 0.32 | 0.8 | 1.44 | 0.25 | 0.4 | 20 | 6 | 150 | Yzn5 | hv | 0 | -2 | 2 | 0 | 2.5 | FALSE
0.4 MVA 20/0.4 kV | 0.3375 | 1.35 | 1.425 | 0.4 | 0.4 | 20 | 6 | 150 | Dyn5 | hv | 0 | -2 | 2 | 0 | 2.5 | FALSE
0.63 MVA 20/0.4 kV | 0.2619 | 1.65 | 1.206 | 0.63 | 0.4 | 20 | 6 | 150 | Dyn5 | hv | 0 | -2 | 2 | 0 | 2.5 | FALSE
0.25 MVA 10/0.4 kV | 0.24 | 0.6 | 1.2 | 0.25 | 0.4 | 10 | 4 | 150 | Dyn5 | hv | 0 | -2 | 2 | 0 | 2.5 | FALSE
0.4 MVA 10/0.4 kV | 0.2375 | 0.95 | 1.325 | 0.4 | 0.4 | 10 | 4 | 150 | Dyn5 | hv | 0 | -2 | 2 | 0 | 2.5 | FALSE
0.63 MVA 10/0.4 kV | 0.1873 | 1.18 | 1.0794 | 0.63 | 0.4 | 10 | 4 | 150 | Dyn5 | hv | 0 | -2 | 2 | 0 | 2.5 | FALSE

## trafo3w_std_types
| sn_hv_mva | sn_mv_mva | sn_lv_mva | vn_hv_kv | vn_mv_kv | vn_lv_kv | vk_hv_percent | vk_mv_percent | vk_lv_percent | vkr_hv_percent | vkr_mv_percent | vkr_lv_percent | pfe_kw | i0_percent | shift_mv_degree | shift_lv_degree | vector_group | tap_side | tap_neutral | tap_min | tap_max | tap_step_percent
63/25/38 MVA 110/20/10 kV | 63 | 25 | 38 | 110 | 20 | 10 | 10.4 | 10.4 | 10.4 | 0.28 | 0.32 | 0.35 | 35 | 0.89 | 0 | 0 | YN0yn0yn0 | hv | 0 | -10 | 10 | 1.2
63/25/38 MVA 110/10/10 kV | 63 | 25 | 38 | 110 | 10 | 10 | 10.4 | 10.4 | 10.4 | 0.28 | 0.32 | 0.35 | 35 | 0.89 | 0 | 0 | YN0yn0yn0 | hv | 0 | -10 | 10 | 1.2

## fuse_std_types
| fuse_type | i_rated_a | t_avg | t_min | t_total | x_avg | x_min | x_total
HV 100A | HV 100A | 100 | 0 | [10.0, 3.64, 0.854, 0.281, 0.1, 0.0531, 0.022, 0.01] | [10.0, 4.267, 1.21, 0.403, 0.1, 0.058, 0.022, 0.01] | 0 | [300.0, 350.0, 450.0, 550.0, 700.0, 850.0, 1200.0, 1752.0] | [600.0, 700.0, 900.0, 1150.0, 1665.0, 2000.0, 3000.0, 4313.0]
HV 10A | HV 10A | 10 | 0 | [10.0, 1675.0, 0.344, 0.156, 0.1, 0.0417, 0.0171, 0.01] | [10.0, 1.3, 0.3, 0.155, 0.1, 0.0555, 0.023, 0.01] | 0 | [30.0, 32.0, 35.0, 37.0, 39.0, 50.0, 70.0, 88.0] | [60.0, 70.0, 80.0, 87.0, 94.0, 110.0, 150.0, 216.0]
HV 125A | HV 125A | 125 | 0 | [10.0, 1.82, 0.344, 0.1, 0.0467, 0.0269, 0.01] | [10.0, 2.478, 0.426, 0.1, 0.0427, 0.0211, 0.01] | 0 | [375.0, 500.0, 700.0, 925.0, 1200.0, 1500.0, 2341.0] | [750.0, 1000.0, 1500.0, 2200.0, 3000.0, 4000.0, 5765.0]
HV 160A | HV 160A | 160 | 0 | [10.0, 4.15, 1.03, 0.198, 0.1, 0.051, 0.0172, 0.01] | [10.0, 2.3, 0.734, 0.274, 0.1, 0.046, 0.0177, 0.01] | 0 | [480.0, 550.0, 700.0, 1000.0, 1260.0, 1600.0, 2500.0, 3227.0] | [960.0, 1300.0, 1700.0, 2200.0, 2996.0, 4000.0, 6000.0, 7946.0]
HV 16A | HV 16A | 16 | 0 | [10.0, 0.352, 0.164, 0.1, 0.0649, 0.0342, 0.01] | [10.0, 2.34, 0.722, 0.181, 0.1, 0.055, 0.0296, 0.01] | 0 | [48.0, 60.0, 65.0, 71.0, 80.0, 100.0, 162.0] | [96.0, 110.0, 125.0, 150.0, 168.0, 200.0, 250.0, 398.0]
HV 200A | HV 200A | 200 | 0 | [10.0, 4.267, 1.21, 0.403, 0.1, 0.058, 0.022, 0.01] | [10.0, 3.73, 1.654, 0.328, 0.1, 0.0531, 0.019, 0.01] | 0 | [600.0, 700.0, 900.0, 1150.0, 1665.0, 2000.0, 3000.0, 4313.0] | [1200.0, 1500.0, 1800.0, 2700.0, 3960.0, 5000.0, 7500.0, 10620.0]
HV 20A | HV 20A | 20 | 0 | [10.0, 1.3, 0.3, 0.155, 0.1, 0.0555, 0.023, 0.01] | [10.0, 1.3, 0.161, 0.1, 0.0611, 0.0399, 0.0141, 0.01] | 0 | [60.0, 70.0, 80.0, 87.0, 94.0, 110.0, 150.0, 216.0] | [120.0, 150.0, 200.0, 223.0, 260.0, 300.0, 450.0, 532.0]
HV 25A | HV 25A | 25 | 0 | [10.0, 2.512, 0.833, 0.299, 0.1, 0.0372, 0.0223, 0.01] | [10.0, 3.125, 0.597, 0.198, 0.1, 0.0378, 0.022, 0.01] | 0 | [75.0, 82.0, 90.0, 100.0, 124.0, 170.0, 200.0, 289.0] | [150.0, 170.0, 210.0, 250.0, 294.0, 400.0, 500.0, 711.0]
HV 31.5A | HV 31.5A | 31.5 | 0 | [10.0, 2.34, 0.722, 0.181, 0.1, 0.055, 0.0296, 0.01] | [10.0, 2.84, 0.368, 0.164, 0.1, 0.0621, 0.0378, 0.0195, 0.01] | 0 | [95.0, 110.0, 125.0, 150.0, 165.0, 200.0, 250.0, 390.0] | [189.0, 220.0, 300.0, 350.0, 393.0, 450.0, 530.0, 700.0, 960.0]
HV 40A | HV 40A | 40 | 0 | [10.0, 1.3, 0.161, 0.1, 0.0611, 0.0399, 0.0141, 0.01] | [10.0, 2.05, 0.369, 0.198, 0.1, 0.051, 0.0298, 0.01] | 0 | [120.0, 150.0, 200.0, 223.0, 260.0, 300.0, 450.0, 532.0] | [240.0, 300.0, 400.0, 450.0, 530.0, 650.0, 800.0, 1311.0]
HV 50A | HV 50A | 50 | 0 | [10.0, 3.215, 0.597, 0.198, 0.1, 0.0378, 0.022, 0.01] | [10.0, 3.64, 0.854, 0.281, 0.1, 0.0531, 0.022, 0.01] | 0 | [150.0, 170.0, 210.0, 250.0, 294.0, 400.0, 500.0, 711.0] | [300.0, 350.0, 450.0, 550.0, 700.0, 850.0, 1200.0, 1752.0]
HV 6.3A | HV 6.3A | 6.3 | 0 | [10.0, 1.39, 0.344, 0.168, 0.1, 0.056, 0.0263, 0.01] | [10.0, 1.711, 0.516, 0.198, 0.1, 0.0634, 0.0303, 0.01] | 0 | [19.0, 19.5, 20.4, 20.8, 22.0, 25.0, 32.0, 48.0] | [38.0, 40.0, 43.0, 48.0, 53.0, 60.0, 75.0, 118.0]
HV 63A | HV 63A | 63 | 0 | [10.0, 2.84, 0.368, 0.164, 0.1, 0.0621, 0.0378, 0.0195, 0.01] | [10.0, 1.82, 0.344, 0.1, 0.0467, 0.0269, 0.01] | 0 | [189.0, 220.0, 300.0, 350.0, 393.0, 450.0, 530.0, 700.0, 961.0] | [378.0, 500.0, 700.0, 934.0, 1200.0, 1500.0, 2366.0]
HV 80A | HV 80A | 80 | 0 | [10.0, 2.05, 0.369, 0.198, 0.1, 0.051, 0.0298, 0.01] | [10.0, 4.15, 1.03, 0.198, 0.1, 0.051, 0.0172, 0.01] | 0 | [240.0, 300.0, 400.0, 450.0, 530.0, 650.0, 800.0, 1311.0] | [480.0, 550.0, 700.0, 1000.0, 1260.0, 1600.0, 2500.0, 3227.0]
Siemens NH-1-100 | Siemens NH-1-100 | 100 | [5400.0, 2000.0, 400.0, 20.0, 1.0, 0.2, 0.012, 0.004] | 0 | 0 | [150.0, 190.0, 250.0, 430.0, 900.0, 1250.0, 2700.0, 3600.0] | 0 | 0
Siemens NH-1-125 | Siemens NH-1-125 | 125 | [4800.0, 120.0, 7.0, 0.1, 0.004] | 0 | 0 | [180.0, 400.0, 740.0, 2000.0, 4250.0] | 0 | 0
Siemens NH-1-16 | Siemens NH-1-16 | 16 | [4000.0, 400.0, 2.0, 0.1, 0.04, 0.01] | 0 | 0 | [26.0, 35.0, 75.0, 150.0, 200.0, 300.0] | 0 | 0
Siemens NH-1-160 | Siemens NH-1-160 | 160 | [4800.0, 120.0, 7.0, 0.1, 0.004] | 0 | 0 | [210.0, 500.0, 900.0, 2300.0, 5000.0] | 0 | 0
Siemens NH-1-25 | Siemens NH-1-25 | 25 | [4000.0, 1000.0, 10.0, 0.2, 0.02, 0.01] | 0 | 0 | [40.0, 50.0, 100.0, 210.0, 400.0, 500.0] | 0 | 0
Siemens NH-1-50 | Siemens NH-1-50 | 50 | [4000.0, 40.0, 4.0, 1.0, 0.02, 0.01] | 0 | 0 | [86.0, 200.0, 300.0, 400.0, 1000.0, 1280.0] | 0 | 0
Siemens NH-1-63 | Siemens NH-1-63 | 63 | [4000.0, 100.0, 10.0, 2.0, 0.04, 0.01] | 0 | 0 | [100.0, 200.0, 300.0, 400.0, 1000.0, 1500.0] | 0 | 0
Siemens NH-1-80 | Siemens NH-1-80 | 80 | [4800.0, 120.0, 7.0, 0.1, 0.01] | 0 | 0 | [150.58, 250.0, 450.0, 1150.0, 2470.0] | 0 | 0
Siemens NH-2-1000 | Siemens NH-2-1000 | 1000 | [4800.0, 120.0, 7.0, 0.1, 0.004] | 0 | 0 | [1900.0, 3500.0, 8400.0, 24000.0, 52000.0] | 0 | 0
Siemens NH-2-200 | Siemens NH-2-200 | 200 | [4800.0, 120.0, 7.0, 0.1, 0.004] | 0 | 0 | [280.0, 650.0, 1200.0, 3000.0, 7000.0] | 0 | 0
Siemens NH-2-224 | Siemens NH-2-224 | 224 | [4800.0, 120.0, 7.0, 0.2, 0.04, 0.004] | 0 | 0 | [400.0, 750.0, 1453.0, 3025.0, 4315.0, 7600.0] | 0 | 0
Siemens NH-2-250 | Siemens NH-2-250 | 250 | [4800.0, 120.0, 7.0, 0.1, 0.004] | 0 | 0 | [450.0, 800.0, 1650.0, 4000.0, 8500.0] | 0 | 0
Siemens NH-2-315 | Siemens NH-2-315 | 315 | [4800.0, 120.0, 7.0, 0.1, 0.004] | 0 | 0 | [550.0, 920.0, 1900.0, 5000.0, 11000.0] | 0 | 0
Siemens NH-2-355 | Siemens NH-2-355 | 355 | [4800.0, 120.0, 6.0, 0.1, 0.004] | 0 | 0 | [650.0, 1116.27, 2350.0, 5840.0, 12790.0] | 0 | 0
Siemens NH-2-400 | Siemens NH-2-400 | 400 | [4800.0, 120.0, 7.0, 0.1, 0.004] | 0 | 0 | [720.0, 1350.0, 2800.0, 6500.0, 15000.0] | 0 | 0
Siemens NH-2-425 | Siemens NH-2-425 | 425 | [4800.0, 120.0, 7.0, 0.1, 0.004] | 0 | 0 | [850.0, 1500.0, 3050.0, 7500.0, 16500.0] | 0 | 0
Siemens NH-2-630 | Siemens NH-2-630 | 630 | [4800.0, 120.0, 7.0, 0.1, 0.004] | 0 | 0 | [1200.0, 2000.0, 4800.0, 12000.0, 26000.0] | 0 | 0

## dtypes
| element | column | dtype
0 | bus | name | object
1 | bus | vn_kv | float64
2 | bus | type | object
3 | bus | zone | object
4 | bus | in_service | bool
5 | load | name | object
6 | load | bus | uint32
7 | load | p_mw | float64
8 | load | q_mvar | float64
9 | load | const_z_percent | float64
10 | load | const_i_percent | float64
11 | load | sn_mva | float64
12 | load | scaling | float64
13 | load | in_service | bool
14 | load | type | object
15 | ext_grid | name | object
16 | ext_grid | bus | uint32
17 | ext_grid | vm_pu | float64
18 | ext_grid | va_degree | float64
19 | ext_grid | slack_weight | float64
20 | ext_grid | in_service | bool
21 | line | name | object
22 | line | std_type | object
23 | line | from_bus | uint32
24 | line | to_bus | uint32
25 | line | length_km | float64
26 | line | r_ohm_per_km | float64
27 | line | x_ohm_per_km | float64
28 | line | c_nf_per_km | float64
29 | line | g_us_per_km | float64
30 | line | max_i_ka | float64
31 | line | df | float64
32 | line | parallel | uint32
33 | line | type | object
34 | line | in_service | bool
35 | trafo | name | object
36 | trafo | std_type | object
37 | trafo | hv_bus | uint32
38 | trafo | lv_bus | uint32
39 | trafo | sn_mva | float64
40 | trafo | vn_hv_kv | float64
41 | trafo | vn_lv_kv | float64
42 | trafo | vk_percent | float64
43 | trafo | vkr_percent | float64
44 | trafo | pfe_kw | float64
45 | trafo | i0_percent | float64
46 | trafo | shift_degree | float64
47 | trafo | tap_side | object
48 | trafo | tap_neutral | int32
49 | trafo | tap_min | int32
50 | trafo | tap_max | int32
51 | trafo | tap_step_percent | float64
52 | trafo | tap_step_degree | float64
53 | trafo | tap_pos | int32
54 | trafo | tap_phase_shifter | bool
55 | trafo | parallel | uint32
56 | trafo | df | float64
57 | trafo | in_service | bool
58 | line_geodata | coords | object
59 | bus_geodata | x | float64
60 | bus_geodata | y | float64
61 | bus_geodata | coords | object

## parameters
| version | format_version | converged | OPF_converged | name | f_hz | sn_mva
0 | 2.14.6 | 2.14.0 | FALSE | FALSE |  | 50 | 1