## bus
| name | vn_kv | type | zone | in_service
0 | bus_LV_6248-4_0_5_node_0 | 0.4 | n |  | TRUE
1 | bus_LV_6248-4_0_5_node_1 | 0.4 | n |  | TRUE
2 | bus_LV_6248-4_0_5_node_2 | 0.4 | n |  | TRUE
3 | bus_LV_6248-4_0_5_node_20 | 0.4 | n |  | TRUE
4 | bus_LV_6248-4_0_5_node_3 | 0.4 | n |  | TRUE
5 | bus_LV_6248-4_0_5_node_4 | 0.4 | n |  | TRUE
6 | bus_LV_6248-4_0_5_node_7 | 0.4 | n |  | TRUE
7 | bus_LV_6248-4_0_5_node_34 | 0.4 | n |  | TRUE
8 | bus_LV_6248-4_0_5_node_5 | 0.4 | n |  | TRUE
9 | bus_LV_6248-4_0_5_node_24 | 0.4 | n |  | TRUE
10 | bus_LV_6248-4_0_5_node_23 | 0.4 | n |  | TRUE
11 | bus_LV_6248-4_0_5_node_6 | 0.4 | n |  | TRUE
12 | bus_LV_6248-4_0_5_node_31 | 0.4 | n |  | TRUE
13 | bus_LV_6248-4_0_5_node_15 | 0.4 | n |  | TRUE
14 | bus_LV_6248-4_0_5_node_49 | 0.4 | n |  | TRUE
15 | bus_LV_6248-4_0_5_node_8 | 0.4 | n |  | TRUE
16 | bus_LV_6248-4_0_5_node_25 | 0.4 | n |  | TRUE
17 | bus_LV_6248-4_0_5_node_10 | 0.4 | n |  | TRUE
18 | bus_LV_6248-4_0_5_node_11 | 0.4 | n |  | TRUE
19 | bus_LV_6248-4_0_5_node_9 | 0.4 | n |  | TRUE
20 | bus_LV_6248-4_0_5_node_47 | 0.4 | n |  | TRUE
21 | bus_LV_6248-4_0_5_node_14 | 0.4 | n |  | TRUE
22 | bus_LV_6248-4_0_5_node_35 | 0.4 | n |  | TRUE
23 | bus_LV_6248-4_0_5_node_44 | 0.4 | n |  | TRUE
24 | bus_LV_6248-4_0_5_node_12 | 0.4 | n |  | TRUE
25 | bus_LV_6248-4_0_5_node_13 | 0.4 | n |  | TRUE
26 | bus_LV_6248-4_0_5_node_48 | 0.4 | n |  | TRUE
27 | bus_LV_6248-4_0_5_node_38 | 0.4 | n |  | TRUE
28 | bus_LV_6248-4_0_5_node_22 | 0.4 | n |  | TRUE
29 | bus_LV_6248-4_0_5_node_51 | 0.4 | n |  | TRUE
30 | bus_LV_6248-4_0_5_node_16 | 0.4 | n |  | TRUE
31 | bus_LV_6248-4_0_5_node_18 | 0.4 | n |  | TRUE
32 | bus_LV_6248-4_0_5_node_36 | 0.4 | n |  | TRUE
33 | bus_LV_6248-4_0_5_node_46 | 0.4 | n |  | TRUE
34 | bus_LV_6248-4_0_5_node_43 | 0.4 | n |  | TRUE
35 | bus_LV_6248-4_0_5_node_32 | 0.4 | n |  | TRUE
36 | bus_LV_6248-4_0_5_node_41 | 0.4 | n |  | TRUE
37 | bus_LV_6248-4_0_5_node_30 | 0.4 | n |  | TRUE
38 | bus_LV_6248-4_0_5_node_45 | 0.4 | n |  | TRUE
39 | bus_LV_6248-4_0_5_node_21 | 0.4 | n |  | TRUE
40 | bus_LV_6248-4_0_5_node_50 | 0.4 | n |  | TRUE
41 | bus_LV_6248-4_0_5_node_37 | 0.4 | n |  | TRUE
42 | bus_LV_6248-4_0_5_node_39 | 0.4 | n |  | TRUE
43 | bus_LV_6248-4_0_5_node_26 | 0.4 | n |  | TRUE
44 | bus_LV_6248-4_0_5_node_27 | 0.4 | n |  | TRUE
45 | bus_LV_6248-4_0_5_node_28 | 0.4 | n |  | TRUE
46 | bus_LV_6248-4_0_5_node_29 | 0.4 | n |  | TRUE
47 | bus_LV_6248-4_0_5_node_33 | 0.4 | n |  | TRUE
48 | bus_LV_6248-4_0_5_node_40 | 0.4 | n |  | TRUE
49 | bus_LV_6248-4_0_5_node_42 | 0.4 | n |  | TRUE
50 | bus_MV_273_0_node_33 | 20 | n |  | TRUE

## load
| name | bus | p_mw | q_mvar | const_z_percent | const_i_percent | sn_mva | scaling | in_service | type
0 | LV_6248-4_0_5_load_0 | 0 | 0.012668 | 0.003175 | 0 | 0 |  | 1 | TRUE | wye
1 | LV_6248-4_0_5_load_20 | 3 | 0.00060032 | 0.00015046 | 0 | 0 |  | 1 | TRUE | wye
2 | LV_6248-4_0_5_load_34 | 7 | 0.0008192 | 0.00020531 | 0 | 0 |  | 1 | TRUE | wye
3 | LV_6248-4_0_5_load_24 | 9 | 0.026096 | 0.0065403 | 0 | 0 |  | 1 | TRUE | wye
4 | LV_6248-4_0_5_load_23 | 10 | 0.011049 | 0.0027692 | 0 | 0 |  | 1 | TRUE | wye
5 | LV_6248-4_0_5_load_31 | 12 | 0.0010285 | 0.00025776 | 0 | 0 |  | 1 | TRUE | wye
6 | LV_6248-4_0_5_load_49 | 14 | 0.0028845 | 0.00072292 | 0 | 0 |  | 1 | TRUE | wye
7 | LV_6248-4_0_5_load_25 | 16 | 0.0093156 | 0.0023347 | 0 | 0 |  | 1 | TRUE | wye
8 | LV_6248-4_0_5_load_47 | 20 | 0.040272 | 0.010093 | 0 | 0 |  | 1 | TRUE | wye
9 | LV_6248-4_0_5_load_35 | 22 | 0.03327 | 0.0083383 | 0 | 0 |  | 1 | TRUE | wye
10 | LV_6248-4_0_5_load_44 | 23 | 0.023053 | 0.0057776 | 0 | 0 |  | 1 | TRUE | wye
11 | LV_6248-4_0_5_load_48 | 26 | 0.0038263 | 0.00095895 | 0 | 0 |  | 1 | TRUE | wye
12 | LV_6248-4_0_5_load_38 | 27 | 0.046624 | 0.011685 | 0 | 0 |  | 1 | TRUE | wye
13 | LV_6248-4_0_5_load_22 | 28 | 0.0025265 | 0.0006332 | 0 | 0 |  | 1 | TRUE | wye
14 | LV_6248-4_0_5_load_51 | 29 | 0.014696 | 0.0036832 | 0 | 0 |  | 1 | TRUE | wye
15 | LV_6248-4_0_5_load_36 | 32 | 0.01859 | 0.004659 | 0 | 0 |  | 1 | TRUE | wye
16 | LV_6248-4_0_5_load_46 | 33 | 0.058345 | 0.014623 | 0 | 0 |  | 1 | TRUE | wye
17 | LV_6248-4_0_5_load_43 | 34 | 0.016126 | 0.0040415 | 0 | 0 |  | 1 | TRUE | wye
18 | LV_6248-4_0_5_load_32 | 35 | 0.0033126 | 0.00083022 | 0 | 0 |  | 1 | TRUE | wye
19 | LV_6248-4_0_5_load_41 | 36 | 0.015842 | 0.0039705 | 0 | 0 |  | 1 | TRUE | wye
20 | LV_6248-4_0_5_load_30 | 37 | 0.007869 | 0.0019722 | 0 | 0 |  | 1 | TRUE | wye
21 | LV_6248-4_0_5_load_45 | 38 | 0.083086 | 0.020823 | 0 | 0 |  | 1 | TRUE | wye
22 | LV_6248-4_0_5_load_21 | 39 | 0.010896 | 0.0027307 | 0 | 0 |  | 1 | TRUE | wye
23 | LV_6248-4_0_5_load_50 | 40 | 0.009096 | 0.0022797 | 0 | 0 |  | 1 | TRUE | wye
24 | LV_6248-4_0_5_load_37 | 41 | 0.011321 | 0.0028373 | 0 | 0 |  | 1 | TRUE | wye
25 | LV_6248-4_0_5_load_39 | 42 | 0.010499 | 0.0026312 | 0 | 0 |  | 1 | TRUE | wye
26 | LV_6248-4_0_5_load_26 | 43 | 0.022234 | 0.0055723 | 0 | 0 |  | 1 | TRUE | wye
27 | LV_6248-4_0_5_load_27 | 44 | 0.016138 | 0.0040445 | 0 | 0 |  | 1 | TRUE | wye
28 | LV_6248-4_0_5_load_28 | 45 | 0.021667 | 0.0054302 | 0 | 0 |  | 1 | TRUE | wye
29 | LV_6248-4_0_5_load_29 | 46 | 0.011284 | 0.0028281 | 0 | 0 |  | 1 | TRUE | wye
30 | LV_6248-4_0_5_load_33 | 47 | 0.0014631 | 0.0003667 | 0 | 0 |  | 1 | TRUE | wye
31 | LV_6248-4_0_5_load_40 | 48 | 0.026438 | 0.0066259 | 0 | 0 |  | 1 | TRUE | wye
32 | LV_6248-4_0_5_load_42 | 49 | 0.012336 | 0.0030917 | 0 | 0 |  | 1 | TRUE | wye

## ext_grid
| name | bus | vm_pu | va_degree | slack_weight | in_service
0 |  | 16 | 1 | 0 | 1 | TRUE

## line
| name | std_type | from_bus | to_bus | length_km | r_ohm_per_km | x_ohm_per_km | c_nf_per_km | g_us_per_km | max_i_ka | df | parallel | type | in_service
0 | LV_6248-4_0_5_line_0 |  | 0 | 1 | 0.043651 | 0.125 | 0.08 | 261 | 0 | 0.364 | 1 | 1 | cs | TRUE
1 | LV_6248-4_0_5_line_1 |  | 1 | 2 | 0.1065 | 0.125 | 0.08 | 261 | 0 | 0.364 | 1 | 1 | cs | TRUE
2 | LV_6248-4_0_5_line_2 |  | 2 | 3 | 0.015464 | 0.125 | 0.08 | 261 | 0 | 0.364 | 1 | 1 | cs | TRUE
3 | LV_6248-4_0_5_line_3 |  | 3 | 4 | 0.023431 | 0.125 | 0.08 | 261 | 0 | 0.364 | 1 | 1 | cs | TRUE
4 | LV_6248-4_0_5_line_4 |  | 4 | 5 | 0.015816 | 0.125 | 0.08 | 261 | 0 | 0.364 | 1 | 1 | cs | TRUE
5 | LV_6248-4_0_5_line_5 |  | 4 | 6 | 0.0775 | 0.125 | 0.08 | 261 | 0 | 0.364 | 1 | 1 | cs | TRUE
6 | LV_6248-4_0_5_line_6 |  | 5 | 7 | 4.3103e-05 | 0.125 | 0.08 | 261 | 0 | 0.364 | 1 | 1 | cs | TRUE
7 | LV_6248-4_0_5_line_7 |  | 6 | 13 | 0.12059 | 0.125 | 0.08 | 261 | 0 | 0.364 | 1 | 1 | cs | TRUE
8 | LV_6248-4_0_5_line_8 |  | 6 | 14 | 0.017 | 0.125 | 0.08 | 261 | 0 | 0.364 | 1 | 1 | cs | TRUE
9 | LV_6248-4_0_5_line_9 |  | 7 | 11 | 0.035819 | 0.125 | 0.08 | 261 | 0 | 0.364 | 1 | 1 | cs | TRUE
10 | LV_6248-4_0_5_line_10 |  | 8 | 9 | 0.028781 | 0.125 | 0.08 | 261 | 0 | 0.364 | 1 | 1 | cs | TRUE
11 | LV_6248-4_0_5_line_11 |  | 8 | 10 | 0.060036 | 0.125 | 0.08 | 261 | 0 | 0.364 | 1 | 1 | cs | TRUE
12 | LV_6248-4_0_5_line_12 |  | 9 | 34 | 0.013191 | 0.125 | 0.08 | 261 | 0 | 0.364 | 1 | 1 | cs | TRUE
13 | LV_6248-4_0_5_line_13 |  | 10 | 15 | 0.013683 | 0.125 | 0.08 | 261 | 0 | 0.364 | 1 | 1 | cs | TRUE
14 | LV_6248-4_0_5_line_14 |  | 11 | 12 | 0.0059599 | 0.125 | 0.08 | 261 | 0 | 0.364 | 1 | 1 | cs | TRUE
15 | LV_6248-4_0_5_line_15 |  | 12 | 35 | 0.024908 | 0.125 | 0.08 | 261 | 0 | 0.364 | 1 | 1 | cs | TRUE
16 | LV_6248-4_0_5_line_16 |  | 13 | 29 | 0.073409 | 0.125 | 0.08 | 261 | 0 | 0.364 | 1 | 1 | cs | TRUE
17 | LV_6248-4_0_5_line_17 |  | 15 | 16 | 0.037665 | 0.125 | 0.08 | 261 | 0 | 0.364 | 1 | 4 | cs | TRUE
18 | LV_6248-4_0_5_line_18 |  | 15 | 17 | 0.016557 | 0.125 | 0.08 | 261 | 0 | 0.364 | 1 | 4 | cs | TRUE
19 | LV_6248-4_0_5_line_19 |  | 15 | 18 | 0.023241 | 0.125 | 0.08 | 261 | 0 | 0.364 | 1 | 2 | cs | TRUE
20 | LV_6248-4_0_5_line_20 |  | 16 | 36 | 0.013776 | 0.125 | 0.08 | 261 | 0 | 0.364 | 1 | 1 | cs | TRUE
21 | LV_6248-4_0_5_line_21 |  | 17 | 21 | 0.024391 | 0.125 | 0.08 | 261 | 0 | 0.364 | 1 | 1 | cs | TRUE
22 | LV_6248-4_0_5_line_22 |  | 17 | 22 | 0.012253 | 0.125 | 0.08 | 261 | 0 | 0.364 | 1 | 2 | cs | TRUE
23 | LV_6248-4_0_5_line_23 |  | 18 | 23 | 0.017917 | 0.125 | 0.08 | 261 | 0 | 0.364 | 1 | 1 | cs | TRUE
24 | LV_6248-4_0_5_line_24 |  | 18 | 19 | 0.04967 | 0.125 | 0.08 | 261 | 0 | 0.364 | 1 | 1 | cs | TRUE
25 | LV_6248-4_0_5_line_25 |  | 19 | 20 | 0.039738 | 0.125 | 0.08 | 261 | 0 | 0.364 | 1 | 1 | cs | TRUE
26 | LV_6248-4_0_5_line_26 |  | 20 | 33 | 0.021343 | 0.125 | 0.08 | 261 | 0 | 0.364 | 1 | 1 | cs | TRUE
27 | LV_6248-4_0_5_line_27 |  | 21 | 28 | 0.01849 | 0.125 | 0.08 | 261 | 0 | 0.364 | 1 | 1 | cs | TRUE
28 | LV_6248-4_0_5_line_28 |  | 21 | 24 | 0.013028 | 0.125 | 0.08 | 261 | 0 | 0.364 | 1 | 1 | cs | TRUE
29 | LV_6248-4_0_5_line_29 |  | 22 | 37 | 0.04162 | 0.125 | 0.08 | 261 | 0 | 0.364 | 1 | 1 | cs | TRUE
30 | LV_6248-4_0_5_line_30 |  | 23 | 38 | 0.020538 | 0.125 | 0.08 | 261 | 0 | 0.364 | 1 | 1 | cs | TRUE
31 | LV_6248-4_0_5_line_31 |  | 24 | 25 | 0.29686 | 0.125 | 0.08 | 261 | 0 | 0.364 | 1 | 1 | cs | TRUE
32 | LV_6248-4_0_5_line_32 |  | 24 | 26 | 0.013905 | 0.125 | 0.08 | 261 | 0 | 0.364 | 1 | 1 | cs | TRUE
33 | LV_6248-4_0_5_line_33 |  | 25 | 27 | 0.019994 | 0.125 | 0.08 | 261 | 0 | 0.364 | 1 | 1 | cs | TRUE
34 | LV_6248-4_0_5_line_34 |  | 28 | 39 | 0.041444 | 0.125 | 0.08 | 261 | 0 | 0.364 | 1 | 1 | cs | TRUE
35 | LV_6248-4_0_5_line_35 |  | 29 | 40 | 0.087184 | 0.125 | 0.08 | 261 | 0 | 0.364 | 1 | 1 | cs | TRUE
36 | LV_6248-4_0_5_line_36 |  | 30 | 31 | 0.05809 | 0.125 | 0.08 | 261 | 0 | 0.364 | 1 | 1 | cs | TRUE
37 | LV_6248-4_0_5_line_37 |  | 30 | 32 | 0.004934 | 0.125 | 0.08 | 261 | 0 | 0.364 | 1 | 1 | cs | TRUE
38 | LV_6248-4_0_5_line_38 |  | 31 | 33 | 0.049847 | 0.125 | 0.08 | 261 | 0 | 0.364 | 1 | 1 | cs | TRUE
39 | LV_6248-4_0_5_line_39 |  | 32 | 41 | 0.056363 | 0.125 | 0.08 | 261 | 0 | 0.364 | 1 | 1 | cs | TRUE
40 | LV_6248-4_0_5_line_40 |  | 35 | 47 | 0.0053251 | 0.125 | 0.08 | 261 | 0 | 0.364 | 1 | 1 | cs | TRUE
41 | LV_6248-4_0_5_line_41 |  | 36 | 42 | 0.0072801 | 0.125 | 0.08 | 261 | 0 | 0.364 | 1 | 1 | cs | TRUE
42 | LV_6248-4_0_5_line_42 |  | 37 | 45 | 0.027126 | 0.125 | 0.08 | 261 | 0 | 0.364 | 1 | 1 | cs | TRUE
43 | LV_6248-4_0_5_line_43 |  | 42 | 48 | 0.018444 | 0.125 | 0.08 | 261 | 0 | 0.364 | 1 | 1 | cs | TRUE
44 | LV_6248-4_0_5_line_44 |  | 43 | 44 | 0.040195 | 0.125 | 0.08 | 261 | 0 | 0.364 | 1 | 1 | cs | TRUE
45 | LV_6248-4_0_5_line_45 |  | 43 | 45 | 0.0034728 | 0.125 | 0.08 | 261 | 0 | 0.364 | 1 | 1 | cs | TRUE
46 | LV_6248-4_0_5_line_46 |  | 44 | 46 | 0.026135 | 0.125 | 0.08 | 261 | 0 | 0.364 | 1 | 1 | cs | TRUE
47 | LV_6248-4_0_5_line_47 |  | 46 | 47 | 0.011458 | 0.125 | 0.08 | 261 | 0 | 0.364 | 1 | 1 | cs | TRUE
48 | LV_6248-4_0_5_line_48 |  | 48 | 49 | 0.005414 | 0.125 | 0.08 | 261 | 0 | 0.364 | 1 | 1 | cs | TRUE

## trafo
| name | std_type | hv_bus | lv_bus | sn_mva | vn_hv_kv | vn_lv_kv | vk_percent | vkr_percent | pfe_kw | i0_percent | shift_degree | tap_side | tap_neutral | tap_min | tap_max | tap_step_percent | tap_step_degree | tap_pos | tap_phase_shifter | parallel | df | in_service
0 | LV_6248-4_0_5_trafo_25 | 0.63 MVA 20/0.4 kV | 50 | 16 | 0.63 | 20 | 0.4 | 6 | 1.206 | 1.65 | 0.2619 | 150 | hv | 0 | -2 | 2 | 2.5 | 0 | 0 | FALSE | 1 | 1 | TRUE

## line_geodata
| x0 | y0 | x1 | y1 | x2 | y2 | x3 | y3 | x4 | y4 | x5 | y5 | x6 | y6 | x7 | y7 | x8 | y8 | x9 | y9 | x10 | y10 | x11 | y11 | x12 | y12 | x13 | y13 | x14 | y14
0 | 2607409.7703 | 1125820.6561 | 2607409.1101 | 1125805.7925 | 2607414.3862 | 1125795.8941 | 2607429.5347 | 1125787.0207
1 | 2607409.7703 | 1125820.6561 | 2607416.3041 | 1125834.8932 | 2607416.9847 | 1125839.2628 | 2607416.614 | 1125852.6022 | 2607427.7407 | 1125854.5945 | 2607438.4268 | 1125857.709 | 2607447.8486 | 1125861.0777 | 2607456.098 | 1125865.0898 | 2607463.9306 | 1125869.7016 | 2607478.6323 | 1125878.913 | 2607475.8834 | 1125883.1117
2 | 2607475.8834 | 1125883.1117 | 2607484.2473 | 1125888.0354 | 2607489.0136 | 1125891.2662
3 | 2607505.418 | 1125907.5154 | 2607503.1569 | 1125903.6218 | 2607500.9717 | 1125900.651 | 2607498.9473 | 1125898.5808 | 2607494.9127 | 1125895.3187 | 2607490.0305 | 1125891.9555 | 2607489.0136 | 1125891.2662
4 | 2607505.418 | 1125907.5154 | 2607512.5207 | 1125903.8668 | 2607517.8226 | 1125898.1038
5 | 2607505.418 | 1125907.5154 | 2607506.909 | 1125910.8966 | 2607507.6912 | 1125914.088 | 2607508.0811 | 1125916.6675 | 2607508.1313 | 1125919.6913 | 2607507.1121 | 1125927.4716 | 2607505.5803 | 1125938.4418 | 2607504.3751 | 1125947.0556 | 2607502.3174 | 1125959.5036 | 2607500.3911 | 1125971.6516 | 2607499.0846 | 1125981.2213 | 2607498.6652 | 1125983.8777
6 | 2607517.8604 | 1125898.1246 | 2607517.8226 | 1125898.1038
7 | 2607498.6652 | 1125983.8777 | 2607503.465 | 1125985.2287 | 2607503.2321 | 1125986.5401 | 2607500.2886 | 1126004.9344 | 2607497.2524 | 1126029.6649 | 2607496.024 | 1126044.7152 | 2607494.9785 | 1126067.5917 | 2607494.991 | 1126076.2849 | 2607495.2031 | 1126085.523 | 2607495.6545 | 1126094.5391 | 2607501.3815 | 1126093.9013
8 | 2607498.6652 | 1125983.8777 | 2607483.4555 | 1125976.2839
9 | 2607549.301 | 1125914.7397 | 2607548.008 | 1125913.2818 | 2607546.7765 | 1125911.9908 | 2607542.9022 | 1125910.085 | 2607536.2775 | 1125907.3311 | 2607529.7149 | 1125904.1881 | 2607521.6273 | 1125900.1984 | 2607517.8604 | 1125898.1246
10 | 2607666.1396 | 1125934.0725 | 2607664.4682 | 1125939.3174 | 2607660.5348 | 1125947.6833 | 2607655.0041 | 1125960.5793
11 | 2607666.1396 | 1125934.0725 | 2607673.3386 | 1125933.548 | 2607690.9282 | 1125931.9583 | 2607702.1589 | 1125930.7718 | 2607711.9172 | 1125929.9171 | 2607721.2283 | 1125929.1396 | 2607725.937 | 1125928.7579
12 | 2607649.8049 | 1125972.7025 | 2607655.0041 | 1125960.5793
13 | 2607739.6032 | 1125928.1846 | 2607735.3566 | 1125928.2237 | 2607729.3293 | 1125928.4829 | 2607725.937 | 1125928.7579
14 | 2607549.301 | 1125914.7397 | 2607553.0071 | 1125915.578 | 2607555.126 | 1125915.9986
15 | 2607578.9554 | 1125915.6202 | 2607577.2693 | 1125915.3858 | 2607574.1788 | 1125915.3819 | 2607570.0214 | 1125918.0114 | 2607567.7703 | 1125918.5088 | 2607555.126 | 1125915.9986
16 | 2607520.7232 | 1126033.4401 | 2607520.4467 | 1126070.1577 | 2607519.3977 | 1126083.4073 | 2607517.9198 | 1126088.1633 | 2607516.3597 | 1126090.8183 | 2607511.5099 | 1126092.5576 | 2607505.6285 | 1126093.4397 | 2607501.3815 | 1126093.9013
17 | 2607739.6032 | 1125928.1846 | 2607726.7518 | 1125963.5893
18 | 2607739.6032 | 1125928.1846 | 2607740.1755 | 1125926.6179 | 2607740.4043 | 1125922.4717 | 2607744.5518 | 1125921.5877 | 2607743.982 | 1125915.1171
19 | 2607739.6032 | 1125928.1846 | 2607742.7786 | 1125928.1553 | 2607745.1292 | 1125928.225 | 2607747.1869 | 1125928.2721 | 2607752.8742 | 1125928.6906 | 2607760.5575 | 1125929.234 | 2607762.8 | 1125929.4258
20 | 2607726.7518 | 1125963.5893 | 2607722.9054 | 1125974.1859 | 2607721.9078 | 1125976.4809
21 | 2607743.982 | 1125915.1171 | 2607746.0951 | 1125914.0526 | 2607748.2085 | 1125912.7658 | 2607750.4839 | 1125911.3902 | 2607752.4279 | 1125909.9365 | 2607754.0175 | 1125908.4377 | 2607755.3988 | 1125907.0722 | 2607756.4331 | 1125905.8284 | 2607757.6378 | 1125903.9401 | 2607758.6351 | 1125901.5402 | 2607760.027 | 1125897.8847
22 | 2607743.982 | 1125915.1171 | 2607742.6942 | 1125915.7158 | 2607740.6662 | 1125916.5247 | 2607738.2991 | 1125917.2999 | 2607734.9454 | 1125918.1961 | 2607732.2646 | 1125918.3797
23 | 2607762.8 | 1125929.4258 | 2607758.5852 | 1125946.8401
24 | 2607762.8 | 1125929.4258 | 2607767.1155 | 1125929.7982 | 2607773.2183 | 1125930.7175 | 2607776.4234 | 1125931.5442 | 2607779.7215 | 1125925.9234 | 2607784.4356 | 1125928.0194 | 2607789.3969 | 1125929.6265 | 2607807.8807 | 1125933.8744
25 | 2607807.8807 | 1125933.8744 | 2607801.5679 | 1125952.5199 | 2607794.2265 | 1125971.1807
26 | 2607786.4126 | 1125991.0422 | 2607794.2265 | 1125971.1807
27 | 2607760.027 | 1125897.8847 | 2607761.0555 | 1125895.1958 | 2607766.2765 | 1125880.4841
28 | 2607760.027 | 1125897.8847 | 2607767.1545 | 1125899.1944 | 2607772.841 | 1125900.2355
29 | 2607732.2646 | 1125918.3797 | 2607726.6595 | 1125918.7636 | 2607700.5372 | 1125921.1429 | 2607690.7985 | 1125921.9345
30 | 2607758.5852 | 1125946.8401 | 2607758.5852 | 1125946.8401 | 2607778.5975 | 1125951.4556
31 | 2607772.841 | 1125900.2355 | 2607767.1545 | 1125899.1944 | 2607769.5902 | 1125892.8944 | 2607771.787 | 1125886.6831 | 2607775.2977 | 1125877.5053 | 2607782.5435 | 1125858.5164 | 2607788.8547 | 1125841.1937 | 2607795.1658 | 1125824.0045 | 2607798.5145 | 1125815.0378 | 2607813.4641 | 1125774.8373 | 2607798.0165 | 1125770.5154 | 2607790.9587 | 1125768.85 | 2607736.2405 | 1125753.9398 | 2607720.0612 | 1125810.0356 | 2607700.1133 | 1125811.2665
32 | 2607772.841 | 1125900.2355 | 2607773.2987 | 1125897.8682 | 2607777.2703 | 1125887.0823
33 | 2607700.1133 | 1125811.2665 | 2607680.1577 | 1125812.4975
34 | 2607783.1774 | 1125843.1473 | 2607777.7128 | 1125857.2429 | 2607772.4459 | 1125871.5654 | 2607771.6645 | 1125873.8878 | 2607770.6758 | 1125875.5985 | 2607768.6467 | 1125877.2634 | 2607767.188 | 1125878.9401 | 2607766.2765 | 1125880.4841 | 2607766.2765 | 1125880.4841
35 | 2607520.7232 | 1126033.4401 | 2607602.0077 | 1126064.9673
36 | 2607770.3761 | 1126038.233 | 2607825.0234 | 1126058.3682
37 | 2607825.0234 | 1126058.3682 | 2607828.2516 | 1126054.6368
38 | 2607770.3761 | 1126038.233 | 2607784.6732 | 1125995.4637 | 2607786.4126 | 1125991.0422
39 | 2607828.2516 | 1126054.6368 | 2607834.0153 | 1126047.9747 | 2607835.722 | 1126045.2867 | 2607859.4752 | 1126007.8103
40 | 2607584.2297 | 1125916.3537 | 2607578.9554 | 1125915.6202
41 | 2607719.0055 | 1125983.1575 | 2607721.9078 | 1125976.4809
42 | 2607663.7578 | 1125924.0786 | 2607676.8354 | 1125923.0695 | 2607690.7985 | 1125921.9345
43 | 2607719.0055 | 1125983.1575 | 2607711.6525 | 1126000.0729
44 | 2607660.2953 | 1125924.3458 | 2607653.3034 | 1125924.8853 | 2607643.0755 | 1125925.3838 | 2607630.8363 | 1125925.5908 | 2607628.1391 | 1125925.4207 | 2607622.192 | 1125923.1677 | 2607620.5696 | 1125922.9362
45 | 2607663.7578 | 1125924.0786 | 2607660.2953 | 1125924.3458
46 | 2607620.5696 | 1125922.9362 | 2607619.4411 | 1125922.7752 | 2607604.2744 | 1125922.0782 | 2607600.7917 | 1125921.2957 | 2607597.9352 | 1125919.0466 | 2607595.5782 | 1125917.932 | 2607595.5782 | 1125917.932
47 | 2607584.2297 | 1125916.3537 | 2607595.5782 | 1125917.932
48 | 2607711.6525 | 1126000.0729 | 2607709.4942 | 1126005.0381

## bus_geodata
| x | y | coords
0 | 2607429.5347 | 1125787.0207
1 | 2607409.7703 | 1125820.6561
2 | 2607475.8834 | 1125883.1116
3 | 2607489.0136 | 1125891.2662
4 | 2607505.418 | 1125907.5154
5 | 2607517.8226 | 1125898.1038
6 | 2607498.6652 | 1125983.8777
7 | 2607517.8604 | 1125898.1246
8 | 2607666.1396 | 1125934.0725
9 | 2607655.0041 | 1125960.5793
10 | 2607725.937 | 1125928.7579
11 | 2607549.301 | 1125914.7397
12 | 2607555.126 | 1125915.9986
13 | 2607501.3815 | 1126093.9013
14 | 2607483.4555 | 1125976.2839
15 | 2607739.6032 | 1125928.1846
16 | 2607726.7518 | 1125963.5893
17 | 2607743.982 | 1125915.1171
18 | 2607762.8 | 1125929.4258
19 | 2607807.8807 | 1125933.8744
20 | 2607794.2265 | 1125971.1807
21 | 2607760.027 | 1125897.8847
22 | 2607732.2646 | 1125918.3797
23 | 2607758.5852 | 1125946.8401
24 | 2607772.841 | 1125900.2355
25 | 2607700.1133 | 1125811.2665
26 | 2607777.2703 | 1125887.0823
27 | 2607680.1577 | 1125812.4975
28 | 2607766.2765 | 1125880.4841
29 | 2607520.7232 | 1126033.4401
30 | 2607825.0234 | 1126058.3682
31 | 2607770.3761 | 1126038.233
32 | 2607828.2516 | 1126054.6368
33 | 2607786.4126 | 1125991.0422
34 | 2607649.8049 | 1125972.7025
35 | 2607578.9554 | 1125915.6202
36 | 2607721.9078 | 1125976.4809
37 | 2607690.7985 | 1125921.9345
38 | 2607778.5975 | 1125951.4556
39 | 2607783.1774 | 1125843.1473
40 | 2607602.0077 | 1126064.9673
41 | 2607859.4752 | 1126007.8103
42 | 2607719.0055 | 1125983.1575
43 | 2607660.2953 | 1125924.3458
44 | 2607620.5696 | 1125922.9362
45 | 2607663.7578 | 1125924.0786
46 | 2607595.5782 | 1125917.932
47 | 2607584.2297 | 1125916.3537
48 | 2607711.6525 | 1126000.0729
49 | 2607709.4942 | 1126005.0381
50 | 2607739.6032 | 1125928.1846

## line_std_types
| c_nf_per_km | r_ohm_per_km | x_ohm_per_km | max_i_ka | type | q_mm2 | alpha | voltage_rating
NAYY 4x50 SE | 210 | 0.642 | 0.083 | 0.142 | cs | 50 | 0.00403 | LV
NAYY 4x120 SE | 264 | 0.225 | 0.08 | 0.242 | cs | 120 | 0.00403 | LV
NAYY 4x150 SE | 261 | 0.208 | 0.08 | 0.27 | cs | 150 | 0.00403 | LV
NA2XS2Y 1x95 RM/25 12/20 kV | 216 | 0.313 | 0.132 | 0.252 | cs | 95 | 0.00403 | MV
NA2XS2Y 1x185 RM/25 12/20 kV | 273 | 0.161 | 0.117 | 0.362 | cs | 185 | 0.00403 | MV
NA2XS2Y 1x240 RM/25 12/20 kV | 304 | 0.122 | 0.112 | 0.421 | cs | 240 | 0.00403 | MV
NA2XS2Y 1x95 RM/25 6/10 kV | 315 | 0.313 | 0.123 | 0.249 | cs | 95 | 0.00403 | MV
NA2XS2Y 1x185 RM/25 6/10 kV | 406 | 0.161 | 0.11 | 0.358 | cs | 185 | 0.00403 | MV
NA2XS2Y 1x240 RM/25 6/10 kV | 456 | 0.122 | 0.105 | 0.416 | cs | 240 | 0.00403 | MV
NA2XS2Y 1x150 RM/25 12/20 kV | 250 | 0.206 | 0.116 | 0.319 | cs | 150 | 0.00403 | MV
NA2XS2Y 1x120 RM/25 12/20 kV | 230 | 0.253 | 0.119 | 0.283 | cs | 120 | 0.00403 | MV
NA2XS2Y 1x70 RM/25 12/20 kV | 190 | 0.443 | 0.132 | 0.22 | cs | 70 | 0.00403 | MV
NA2XS2Y 1x150 RM/25 6/10 kV | 360 | 0.206 | 0.11 | 0.315 | cs | 150 | 0.00403 | MV
NA2XS2Y 1x120 RM/25 6/10 kV | 340 | 0.253 | 0.113 | 0.28 | cs | 120 | 0.00403 | MV
NA2XS2Y 1x70 RM/25 6/10 kV | 280 | 0.443 | 0.123 | 0.217 | cs | 70 | 0.00403 | MV
N2XS(FL)2Y 1x120 RM/35 64/110 kV | 112 | 0.153 | 0.166 | 0.366 | cs | 120 | 0.00393 | HV
N2XS(FL)2Y 1x185 RM/35 64/110 kV | 125 | 0.099 | 0.156 | 0.457 | cs | 185 | 0.00393 | HV
N2XS(FL)2Y 1x240 RM/35 64/110 kV | 135 | 0.075 | 0.149 | 0.526 | cs | 240 | 0.00393 | HV
N2XS(FL)2Y 1x300 RM/35 64/110 kV | 144 | 0.06 | 0.144 | 0.588 | cs | 300 | 0.00393 | HV
15-AL1/3-ST1A 0.4 | 11 | 1.8769 | 0.35 | 0.105 | ol | 16 | 0.00403 | LV
24-AL1/4-ST1A 0.4 | 11.25 | 1.2012 | 0.335 | 0.14 | ol | 24 | 0.00403 | LV
48-AL1/8-ST1A 0.4 | 12.2 | 0.5939 | 0.3 | 0.21 | ol | 48 | 0.00403 | LV
94-AL1/15-ST1A 0.4 | 13.2 | 0.306 | 0.29 | 0.35 | ol | 94 | 0.00403 | LV
34-AL1/6-ST1A 10.0 | 9.7 | 0.8342 | 0.36 | 0.17 | ol | 34 | 0.00403 | MV
48-AL1/8-ST1A 10.0 | 10.1 | 0.5939 | 0.35 | 0.21 | ol | 48 | 0.00403 | MV
70-AL1/11-ST1A 10.0 | 10.4 | 0.4132 | 0.339 | 0.29 | ol | 70 | 0.00403 | MV
94-AL1/15-ST1A 10.0 | 10.75 | 0.306 | 0.33 | 0.35 | ol | 94 | 0.00403 | MV
122-AL1/20-ST1A 10.0 | 11.1 | 0.2376 | 0.323 | 0.41 | ol | 122 | 0.00403 | MV
149-AL1/24-ST1A 10.0 | 11.25 | 0.194 | 0.315 | 0.47 | ol | 149 | 0.00403 | MV
34-AL1/6-ST1A 20.0 | 9.15 | 0.8342 | 0.382 | 0.17 | ol | 34 | 0.00403 | MV
48-AL1/8-ST1A 20.0 | 9.5 | 0.5939 | 0.372 | 0.21 | ol | 48 | 0.00403 | MV
70-AL1/11-ST1A 20.0 | 9.7 | 0.4132 | 0.36 | 0.29 | ol | 70 | 0.00403 | MV
94-AL1/15-ST1A 20.0 | 10 | 0.306 | 0.35 | 0.35 | ol | 94 | 0.00403 | MV
122-AL1/20-ST1A 20.0 | 10.3 | 0.2376 | 0.344 | 0.41 | ol | 122 | 0.00403 | MV
149-AL1/24-ST1A 20.0 | 10.5 | 0.194 | 0.337 | 0.47 | ol | 149 | 0.00403 | MV
184-AL1/30-ST1A 20.0 | 10.75 | 0.1571 | 0.33 | 0.535 | ol | 184 | 0.00403 | MV
243-AL1/39-ST1A 20.0 | 11 | 0.1188 | 0.32 | 0.645 | ol | 243 | 0.00403 | MV
48-AL1/8-ST1A 110.0 | 8 | 0.5939 | 0.46 | 0.21 | ol | 48 | 0.00403 | HV
70-AL1/11-ST1A 110.0 | 8.4 | 0.4132 | 0.45 | 0.29 | ol | 70 | 0.00403 | HV
94-AL1/15-ST1A 110.0 | 8.65 | 0.306 | 0.44 | 0.35 | ol | 94 | 0.00403 | HV
122-AL1/20-ST1A 110.0 | 8.5 | 0.2376 | 0.43 | 0.41 | ol | 122 | 0.00403 | HV
149-AL1/24-ST1A 110.0 | 8.75 | 0.194 | 0.41 | 0.47 | ol | 149 | 0.00403 | HV
184-AL1/30-ST1A 110.0 | 8.8 | 0.1571 | 0.4 | 0.535 | ol | 184 | 0.00403 | HV
243-AL1/39-ST1A 110.0 | 9 | 0.1188 | 0.39 | 0.645 | ol | 243 | 0.00403 | HV
305-AL1/39-ST1A 110.0 | 9.2 | 0.0949 | 0.38 | 0.74 | ol | 305 | 0.00403 | HV
490-AL1/64-ST1A 110.0 | 9.75 | 0.059 | 0.37 | 0.96 | ol | 490 | 0.00403 | HV
679-AL1/86-ST1A 110.0 | 9.95 | 0.042 | 0.36 | 1.15 | ol | 679 | 0.00403 | HV
490-AL1/64-ST1A 220.0 | 10 | 0.059 | 0.285 | 0.96 | ol | 490 | 0.00403 | HV
679-AL1/86-ST1A 220.0 | 11.7 | 0.042 | 0.275 | 1.15 | ol | 679 | 0.00403 | HV
490-AL1/64-ST1A 380.0 | 11 | 0.059 | 0.253 | 0.96 | ol | 490 | 0.00403 | HV
679-AL1/86-ST1A 380.0 | 14.6 | 0.042 | 0.25 | 1.15 | ol | 679 | 0.00403 | HV

## trafo_std_types
| i0_percent | pfe_kw | vkr_percent | sn_mva | vn_lv_kv | vn_hv_kv | vk_percent | shift_degree | vector_group | tap_side | tap_neutral | tap_min | tap_max | tap_step_degree | tap_step_percent | tap_phase_shifter
160 MVA 380/110 kV | 0.06 | 60 | 0.25 | 160 | 110 | 380 | 12.2 | 0 | Yy0 | hv | 0 | -9 | 9 | 0 | 1.5 | FALSE
100 MVA 220/110 kV | 0.06 | 55 | 0.26 | 100 | 110 | 220 | 12 | 0 | Yy0 | hv | 0 | -9 | 9 | 0 | 1.5 | FALSE
63 MVA 110/20 kV | 0.04 | 22 | 0.32 | 63 | 20 | 110 | 18 | 150 | YNd5 | hv | 0 | -9 | 9 | 0 | 1.5 | FALSE
40 MVA 110/20 kV | 0.05 | 18 | 0.34 | 40 | 20 | 110 | 16.2 | 150 | YNd5 | hv | 0 | -9 | 9 | 0 | 1.5 | FALSE
25 MVA 110/20 kV | 0.07 | 14 | 0.41 | 25 | 20 | 110 | 12 | 150 | YNd5 | hv | 0 | -9 | 9 | 0 | 1.5 | FALSE
63 MVA 110/10 kV | 0.04 | 22 | 0.32 | 63 | 10 | 110 | 18 | 150 | YNd5 | hv | 0 | -9 | 9 | 0 | 1.5 | FALSE
40 MVA 110/10 kV | 0.05 | 18 | 0.34 | 40 | 10 | 110 | 16.2 | 150 | YNd5 | hv | 0 | -9 | 9 | 0 | 1.5 | FALSE
25 MVA 110/10 kV | 0.07 | 14 | 0.41 | 25 | 10 | 110 | 12 | 150 | YNd5 | hv | 0 | -9 | 9 | 0 | 1.5 | FALSE
0.25 MVA 20/0.4 kV | 0.32 | 0.8 | 1.44 | 0.25 | 0.4 | 20 | 6 | 150 | Yzn5 | hv | 0 | -2 | 2 | 0 | 2.5 | FALSE
0.4 MVA 20/0.4 kV | 0.3375 | 1.35 | 1.425 | 0.4 | 0.4 | 20 | 6 | 150 | Dyn5 | hv | 0 | -2 | 2 | 0 | 2.5 | FALSE
0.63 MVA 20/0.4 kV | 0.2619 | 1.65 | 1.206 | 0.63 | 0.4 | 20 | 6 | 150 | Dyn5 | hv | 0 | -2 | 2 | 0 | 2.5 | FALSE
0.25 MVA 10/0.4 kV | 0.24 | 0.6 | 1.2 | 0.25 | 0.4 | 10 | 4 | 150 | Dyn5 | hv | 0 | -2 | 2 | 0 | 2.5 | FALSE
0.4 MVA 10/0.4 kV | 0.2375 | 0.95 | 1.325 | 0.4 | 0.4 | 10 | 4 | 150 | Dyn5 | hv | 0 | -2 | 2 | 0 | 2.5 | FALSE
0.63 MVA 10/0.4 kV | 0.1873 | 1.18 | 1.0794 | 0.63 | 0.4 | 10 | 4 | 150 | Dyn5 | hv | 0 | -2 | 2 | 0 | 2.5 | FALSE

## trafo3w_std_types
| sn_hv_mva | sn_mv_mva | sn_lv_mva | vn_hv_kv | vn_mv_kv | vn_lv_kv | vk_hv_percent | vk_mv_percent | vk_lv_percent | vkr_hv_percent | vkr_mv_percent | vkr_lv_percent | pfe_kw | i0_percent | shift_mv_degree | shift_lv_degree | vector_group | tap_side | tap_neutral | tap_min | tap_max | tap_step_percent
63/25/38 MVA 110/20/10 kV | 63 | 25 | 38 | 110 | 20 | 10 | 10.4 | 10.4 | 10.4 | 0.28 | 0.32 | 0.35 | 35 | 0.89 | 0 | 0 | YN0yn0yn0 | hv | 0 | -10 | 10 | 1.2
63/25/38 MVA 110/10/10 kV | 63 | 25 | 38 | 110 | 10 | 10 | 10.4 | 10.4 | 10.4 | 0.28 | 0.32 | 0.35 | 35 | 0.89 | 0 | 0 | YN0yn0yn0 | hv | 0 | -10 | 10 | 1.2

## fuse_std_types
| fuse_type | i_rated_a | t_avg | t_min | t_total | x_avg | x_min | x_total
HV 100A | HV 100A | 100 | 0 | [10.0, 3.64, 0.854, 0.281, 0.1, 0.0531, 0.022, 0.01] | [10.0, 4.267, 1.21, 0.403, 0.1, 0.058, 0.022, 0.01] | 0 | [300.0, 350.0, 450.0, 550.0, 700.0, 850.0, 1200.0, 1752.0] | [600.0, 700.0, 900.0, 1150.0, 1665.0, 2000.0, 3000.0, 4313.0]
HV 10A | HV 10A | 10 | 0 | [10.0, 1675.0, 0.344, 0.156, 0.1, 0.0417, 0.0171, 0.01] | [10.0, 1.3, 0.3, 0.155, 0.1, 0.0555, 0.023, 0.01] | 0 | [30.0, 32.0, 35.0, 37.0, 39.0, 50.0, 70.0, 88.0] | [60.0, 70.0, 80.0, 87.0, 94.0, 110.0, 150.0, 216.0]
HV 125A | HV 125A | 125 | 0 | [10.0, 1.82, 0.344, 0.1, 0.0467, 0.0269, 0.01] | [10.0, 2.478, 0.426, 0.1, 0.0427, 0.0211, 0.01] | 0 | [375.0, 500.0, 700.0, 925.0, 1200.0, 1500.0, 2341.0] | [750.0, 1000.0, 1500.0, 2200.0, 3000.0, 4000.0, 5765.0]
HV 160A | HV 160A | 160 | 0 | [10.0, 4.15, 1.03, 0.198, 0.1, 0.051, 0.0172, 0.01] | [10.0, 2.3, 0.734, 0.274, 0.1, 0.046, 0.0177, 0.01] | 0 | [480.0, 550.0, 700.0, 1000.0, 1260.0, 1600.0, 2500.0, 3227.0] | [960.0, 1300.0, 1700.0, 2200.0, 2996.0, 4000.0, 6000.0, 7946.0]
HV 16A | HV 16A | 16 | 0 | [10.0, 0.352, 0.164, 0.1, 0.0649, 0.0342, 0.01] | [10.0, 2.34, 0.722, 0.181, 0.1, 0.055, 0.0296, 0.01] | 0 | [48.0, 60.0, 65.0, 71.0, 80.0, 100.0, 162.0] | [96.0, 110.0, 125.0, 150.0, 168.0, 200.0, 250.0, 398.0]
HV 200A | HV 200A | 200 | 0 | [10.0, 4.267, 1.21, 0.403, 0.1, 0.058, 0.022, 0.01] | [10.0, 3.73, 1.654, 0.328, 0.1, 0.0531, 0.019, 0.01] | 0 | [600.0, 700.0, 900.0, 1150.0, 1665.0, 2000.0, 3000.0, 4313.0] | [1200.0, 1500.0, 1800.0, 2700.0, 3960.0, 5000.0, 7500.0, 10620.0]
HV 20A | HV 20A | 20 | 0 | [10.0, 1.3, 0.3, 0.155, 0.1, 0.0555, 0.023, 0.01] | [10.0, 1.3, 0.161, 0.1, 0.0611, 0.0399, 0.0141, 0.01] | 0 | [60.0, 70.0, 80.0, 87.0, 94.0, 110.0, 150.0, 216.0] | [120.0, 150.0, 200.0, 223.0, 260.0, 300.0, 450.0, 532.0]
HV 25A | HV 25A | 25 | 0 | [10.0, 2.512, 0.833, 0.299, 0.1, 0.0372, 0.0223, 0.01] | [10.0, 3.125, 0.597, 0.198, 0.1, 0.0378, 0.022, 0.01] | 0 | [75.0, 82.0, 90.0, 100.0, 124.0, 170.0, 200.0, 289.0] | [150.0, 170.0, 210.0, 250.0, 294.0, 400.0, 500.0, 711.0]
HV 31.5A | HV 31.5A | 31.5 | 0 | [10.0, 2.34, 0.722, 0.181, 0.1, 0.055, 0.0296, 0.01] | [10.0, 2.84, 0.368, 0.164, 0.1, 0.0621, 0.0378, 0.0195, 0.01] | 0 | [95.0, 110.0, 125.0, 150.0, 165.0, 200.0, 250.0, 390.0] | [189.0, 220.0, 300.0, 350.0, 393.0, 450.0, 530.0, 700.0, 960.0]
HV 40A | HV 40A | 40 | 0 | [10.0, 1.3, 0.161, 0.1, 0.0611, 0.0399, 0.0141, 0.01] | [10.0, 2.05, 0.369, 0.198, 0.1, 0.051, 0.0298, 0.01] | 0 | [120.0, 150.0, 200.0, 223.0, 260.0, 300.0, 450.0, 532.0] | [240.0, 300.0, 400.0, 450.0, 530.0, 650.0, 800.0, 1311.0]
HV 50A | HV 50A | 50 | 0 | [10.0, 3.215, 0.597, 0.198, 0.1, 0.0378, 0.022, 0.01] | [10.0, 3.64, 0.854, 0.281, 0.1, 0.0531, 0.022, 0.01] | 0 | [150.0, 170.0, 210.0, 250.0, 294.0, 400.0, 500.0, 711.0] | [300.0, 350.0, 450.0, 550.0, 700.0, 850.0, 1200.0, 1752.0]
HV 6.3A | HV 6.3A | 6.3 | 0 | [10.0, 1.39, 0.344, 0.168, 0.1, 0.056, 0.0263, 0.01] | [10.0, 1.711, 0.516, 0.198, 0.1, 0.0634, 0.0303, 0.01] | 0 | [19.0, 19.5, 20.4, 20.8, 22.0, 25.0, 32.0, 48.0] | [38.0, 40.0, 43.0, 48.0, 53.0, 60.0, 75.0, 118.0]
HV 63A | HV 63A | 63 | 0 | [10.0, 2.84, 0.368, 0.164, 0.1, 0.0621, 0.0378, 0.0195, 0.01] | [10.0, 1.82, 0.344, 0.1, 0.0467, 0.0269, 0.01] | 0 | [189.0, 220.0, 300.0, 350.0, 393.0, 450.0, 530.0, 700.0, 961.0] | [378.0, 500.0, 700.0, 934.0, 1200.0, 1500.0, 2366.0]
HV 80A | HV 80A | 80 | 0 | [10.0, 2.05, 0.369, 0.198, 0.1, 0.051, 0.0298, 0.01] | [10.0, 4.15, 1.03, 0.198, 0.1, 0.051, 0.0172, 0.01] | 0 | [240.0, 300.0, 400.0, 450.0, 530.0, 650.0, 800.0, 1311.0] | [480.0, 550.0, 700.0, 1000.0, 1260.0, 1600.0, 2500.0, 3227.0]
Siemens NH-1-100 | Siemens NH-1-100 | 100 | [5400.0, 2000.0, 400.0, 20.0, 1.0, 0.2, 0.012, 0.004] | 0 | 0 | [150.0, 190.0, 250.0, 430.0, 900.0, 1250.0, 2700.0, 3600.0] | 0 | 0
Siemens NH-1-125 | Siemens NH-1-125 | 125 | [4800.0, 120.0, 7.0, 0.1, 0.004] | 0 | 0 | [180.0, 400.0, 740.0, 2000.0, 4250.0] | 0 | 0
Siemens NH-1-16 | Siemens NH-1-16 | 16 | [4000.0, 400.0, 2.0, 0.1, 0.04, 0.01] | 0 | 0 | [26.0, 35.0, 75.0, 150.0, 200.0, 300.0] | 0 | 0
Siemens NH-1-160 | Siemens NH-1-160 | 160 | [4800.0, 120.0, 7.0, 0.1, 0.004] | 0 | 0 | [210.0, 500.0, 900.0, 2300.0, 5000.0] | 0 | 0
Siemens NH-1-25 | Siemens NH-1-25 | 25 | [4000.0, 1000.0, 10.0, 0.2, 0.02, 0.01] | 0 | 0 | [40.0, 50.0, 100.0, 210.0, 400.0, 500.0] | 0 | 0
Siemens NH-1-50 | Siemens NH-1-50 | 50 | [4000.0, 40.0, 4.0, 1.0, 0.02, 0.01] | 0 | 0 | [86.0, 200.0, 300.0, 400.0, 1000.0, 1280.0] | 0 | 0
Siemens NH-1-63 | Siemens NH-1-63 | 63 | [4000.0, 100.0, 10.0, 2.0, 0.04, 0.01] | 0 | 0 | [100.0, 200.0, 300.0, 400.0, 1000.0, 1500.0] | 0 | 0
Siemens NH-1-80 | Siemens NH-1-80 | 80 | [4800.0, 120.0, 7.0, 0.1, 0.01] | 0 | 0 | [150.58, 250.0, 450.0, 1150.0, 2470.0] | 0 | 0
Siemens NH-2-1000 | Siemens NH-2-1000 | 1000 | [4800.0, 120.0, 7.0, 0.1, 0.004] | 0 | 0 | [1900.0, 3500.0, 8400.0, 24000.0, 52000.0] | 0 | 0
Siemens NH-2-200 | Siemens NH-2-200 | 200 | [4800.0, 120.0, 7.0, 0.1, 0.004] | 0 | 0 | [280.0, 650.0, 1200.0, 3000.0, 7000.0] | 0 | 0
Siemens NH-2-224 | Siemens NH-2-224 | 224 | [4800.0, 120.0, 7.0, 0.2, 0.04, 0.004] | 0 | 0 | [400.0, 750.0, 1453.0, 3025.0, 4315.0, 7600.0] | 0 | 0
Siemens NH-2-250 | Siemens NH-2-250 | 250 | [4800.0, 120.0, 7.0, 0.1, 0.004] | 0 | 0 | [450.0, 800.0, 1650.0, 4000.0, 8500.0] | 0 | 0
Siemens NH-2-315 | Siemens NH-2-315 | 315 | [4800.0, 120.0, 7.0, 0.1, 0.004] | 0 | 0 | [550.0, 920.0, 1900.0, 5000.0, 11000.0] | 0 | 0
Siemens NH-2-355 | Siemens NH-2-355 | 355 | [4800.0, 120.0, 6.0, 0.1, 0.004] | 0 | 0 | [650.0, 1116.27, 2350.0, 5840.0, 12790.0] | 0 | 0
Siemens NH-2-400 | Siemens NH-2-400 | 400 | [4800.0, 120.0, 7.0, 0.1, 0.004] | 0 | 0 | [720.0, 1350.0, 2800.0, 6500.0, 15000.0] | 0 | 0
Siemens NH-2-425 | Siemens NH-2-425 | 425 | [4800.0, 120.0, 7.0, 0.1, 0.004] | 0 | 0 | [850.0, 1500.0, 3050.0, 7500.0, 16500.0] | 0 | 0
Siemens NH-2-630 | Siemens NH-2-630 | 630 | [4800.0, 120.0, 7.0, 0.1, 0.004] | 0 | 0 | [1200.0, 2000.0, 4800.0, 12000.0, 26000.0] | 0 | 0

## dtypes
| element | column | dtype
0 | bus | name | object
1 | bus | vn_kv | float64
2 | bus | type | object
3 | bus | zone | object
4 | bus | in_service | bool
5 | load | name | object
6 | load | bus | uint32
7 | load | p_mw | float64
8 | load | q_mvar | float64
9 | load | const_z_percent | float64
10 | load | const_i_percent | float64
11 | load | sn_mva | float64
12 | load | scaling | float64
13 | load | in_service | bool
14 | load | type | object
15 | ext_grid | name | object
16 | ext_grid | bus | uint32
17 | ext_grid | vm_pu | float64
18 | ext_grid | va_degree | float64
19 | ext_grid | slack_weight | float64
20 | ext_grid | in_service | bool
21 | line | name | object
22 | line | std_type | object
23 | line | from_bus | uint32
24 | line | to_bus | uint32
25 | line | length_km | float64
26 | line | r_ohm_per_km | float64
27 | line | x_ohm_per_km | float64
28 | line | c_nf_per_km | float64
29 | line | g_us_per_km | float64
30 | line | max_i_ka | float64
31 | line | df | float64
32 | line | parallel | uint32
33 | line | type | object
34 | line | in_service | bool
35 | trafo | name | object
36 | trafo | std_type | object
37 | trafo | hv_bus | uint32
38 | trafo | lv_bus | uint32
39 | trafo | sn_mva | float64
40 | trafo | vn_hv_kv | float64
41 | trafo | vn_lv_kv | float64
42 | trafo | vk_percent | float64
43 | trafo | vkr_percent | float64
44 | trafo | pfe_kw | float64
45 | trafo | i0_percent | float64
46 | trafo | shift_degree | float64
47 | trafo | tap_side | object
48 | trafo | tap_neutral | int32
49 | trafo | tap_min | int32
50 | trafo | tap_max | int32
51 | trafo | tap_step_percent | float64
52 | trafo | tap_step_degree | float64
53 | trafo | tap_pos | int32
54 | trafo | tap_phase_shifter | bool
55 | trafo | parallel | uint32
56 | trafo | df | float64
57 | trafo | in_service | bool
58 | line_geodata | coords | object
59 | bus_geodata | x | float64
60 | bus_geodata | y | float64
61 | bus_geodata | coords | object

## parameters
| version | format_version | converged | OPF_converged | name | f_hz | sn_mva
0 | 2.14.6 | 2.14.0 | FALSE | FALSE |  | 50 | 1