## bus
| name | vn_kv | type | zone | in_service
0 | bus_LV_6248-52_0_5_node_0 | 0.4 | n |  | TRUE
1 | bus_LV_6248-52_0_5_node_2 | 0.4 | n |  | TRUE
2 | bus_LV_6248-52_0_5_node_6 | 0.4 | n |  | TRUE
3 | bus_LV_6248-52_0_5_node_3 | 0.4 | n |  | TRUE
4 | bus_LV_6248-52_0_5_node_28 | 0.4 | n |  | TRUE
5 | bus_LV_6248-52_0_5_node_27 | 0.4 | n |  | TRUE
6 | bus_LV_6248-52_0_5_node_5 | 0.4 | n |  | TRUE
7 | bus_LV_6248-52_0_5_node_32 | 0.4 | n |  | TRUE
8 | bus_LV_6248-52_0_5_node_29 | 0.4 | n |  | TRUE
9 | bus_LV_6248-52_0_5_node_7 | 0.4 | n |  | TRUE
10 | bus_LV_6248-52_0_5_node_8 | 0.4 | n |  | TRUE
11 | bus_LV_6248-52_0_5_node_45 | 0.4 | n |  | TRUE
12 | bus_LV_6248-52_0_5_node_9 | 0.4 | n |  | TRUE
13 | bus_LV_6248-52_0_5_node_46 | 0.4 | n |  | TRUE
14 | bus_LV_6248-52_0_5_node_18 | 0.4 | n |  | TRUE
15 | bus_LV_6248-52_0_5_node_10 | 0.4 | n |  | TRUE
16 | bus_LV_6248-52_0_5_node_20 | 0.4 | n |  | TRUE
17 | bus_LV_6248-52_0_5_node_12 | 0.4 | n |  | TRUE
18 | bus_LV_6248-52_0_5_node_35 | 0.4 | n |  | TRUE
19 | bus_LV_6248-52_0_5_node_11 | 0.4 | n |  | TRUE
20 | bus_LV_6248-52_0_5_node_17 | 0.4 | n |  | TRUE
21 | bus_LV_6248-52_0_5_node_30 | 0.4 | n |  | TRUE
22 | bus_LV_6248-52_0_5_node_31 | 0.4 | n |  | TRUE
23 | bus_LV_6248-52_0_5_node_13 | 0.4 | n |  | TRUE
24 | bus_LV_6248-52_0_5_node_40 | 0.4 | n |  | TRUE
25 | bus_LV_6248-52_0_5_node_23 | 0.4 | n |  | TRUE
26 | bus_LV_6248-52_0_5_node_39 | 0.4 | n |  | TRUE
27 | bus_LV_6248-52_0_5_node_14 | 0.4 | n |  | TRUE
28 | bus_LV_6248-52_0_5_node_38 | 0.4 | n |  | TRUE
29 | bus_LV_6248-52_0_5_node_37 | 0.4 | n |  | TRUE
30 | bus_LV_6248-52_0_5_node_15 | 0.4 | n |  | TRUE
31 | bus_LV_6248-52_0_5_node_21 | 0.4 | n |  | TRUE
32 | bus_LV_6248-52_0_5_node_16 | 0.4 | n |  | TRUE
33 | bus_LV_6248-52_0_5_node_33 | 0.4 | n |  | TRUE
34 | bus_LV_6248-52_0_5_node_19 | 0.4 | n |  | TRUE
35 | bus_LV_6248-52_0_5_node_25 | 0.4 | n |  | TRUE
36 | bus_LV_6248-52_0_5_node_42 | 0.4 | n |  | TRUE
37 | bus_LV_6248-52_0_5_node_24 | 0.4 | n |  | TRUE
38 | bus_LV_6248-52_0_5_node_50 | 0.4 | n |  | TRUE
39 | bus_LV_6248-52_0_5_node_22 | 0.4 | n |  | TRUE
40 | bus_LV_6248-52_0_5_node_43 | 0.4 | n |  | TRUE
41 | bus_LV_6248-52_0_5_node_48 | 0.4 | n |  | TRUE
42 | bus_LV_6248-52_0_5_node_49 | 0.4 | n |  | TRUE
43 | bus_LV_6248-52_0_5_node_36 | 0.4 | n |  | TRUE
44 | bus_LV_6248-52_0_5_node_44 | 0.4 | n |  | TRUE
45 | bus_LV_6248-52_0_5_node_34 | 0.4 | n |  | TRUE
46 | bus_LV_6248-52_0_5_node_41 | 0.4 | n |  | TRUE
47 | bus_LV_6248-52_0_5_node_47 | 0.4 | n |  | TRUE
48 | bus_MV_273_0_node_161 | 20 | n |  | TRUE

## load
| name | bus | p_mw | q_mvar | const_z_percent | const_i_percent | sn_mva | scaling | in_service | type
0 | LV_6248-52_0_5_load_0 | 0 | 0.015588 | 0.0039067 | 0 | 0 |  | 1 | TRUE | wye
1 | LV_6248-52_0_5_load_28 | 4 | 0.018129 | 0.0045435 | 0 | 0 |  | 1 | TRUE | wye
2 | LV_6248-52_0_5_load_27 | 5 | 0.047737 | 0.011964 | 0 | 0 |  | 1 | TRUE | wye
3 | LV_6248-52_0_5_load_32 | 7 | 0.013772 | 0.0034515 | 0 | 0 |  | 1 | TRUE | wye
4 | LV_6248-52_0_5_load_29 | 8 | 0.062359 | 0.015629 | 0 | 0 |  | 1 | TRUE | wye
5 | LV_6248-52_0_5_load_45 | 11 | 0.037974 | 0.0095172 | 0 | 0 |  | 1 | TRUE | wye
6 | LV_6248-52_0_5_load_46 | 13 | 0.050963 | 0.012772 | 0 | 0 |  | 1 | TRUE | wye
7 | LV_6248-52_0_5_load_35 | 18 | 0.051774 | 0.012976 | 0 | 0 |  | 1 | TRUE | wye
8 | LV_6248-52_0_5_load_30 | 21 | 0.016818 | 0.0042149 | 0 | 0 |  | 1 | TRUE | wye
9 | LV_6248-52_0_5_load_31 | 22 | 0.028997 | 0.0072673 | 0 | 0 |  | 1 | TRUE | wye
10 | LV_6248-52_0_5_load_40 | 24 | 0.0093299 | 0.0023383 | 0 | 0 |  | 1 | TRUE | wye
11 | LV_6248-52_0_5_load_39 | 26 | 0.0061621 | 0.0015444 | 0 | 0 |  | 1 | TRUE | wye
12 | LV_6248-52_0_5_load_38 | 28 | 0.030171 | 0.0075615 | 0 | 0 |  | 1 | TRUE | wye
13 | LV_6248-52_0_5_load_37 | 29 | 0.03644 | 0.0091326 | 0 | 0 |  | 1 | TRUE | wye
14 | LV_6248-52_0_5_load_33 | 33 | 0.01277 | 0.0032005 | 0 | 0 |  | 1 | TRUE | wye
15 | LV_6248-52_0_5_load_42 | 36 | 0.0068049 | 0.0017055 | 0 | 0 |  | 1 | TRUE | wye
16 | LV_6248-52_0_5_load_50 | 38 | 0.013729 | 0.0034408 | 0 | 0 |  | 1 | TRUE | wye
17 | LV_6248-52_0_5_load_43 | 40 | 0.013364 | 0.0033493 | 0 | 0 |  | 1 | TRUE | wye
18 | LV_6248-52_0_5_load_48 | 41 | 0.025448 | 0.0063779 | 0 | 0 |  | 1 | TRUE | wye
19 | LV_6248-52_0_5_load_49 | 42 | 0.037982 | 0.0095191 | 0 | 0 |  | 1 | TRUE | wye
20 | LV_6248-52_0_5_load_44 | 44 | 0.0047363 | 0.001187 | 0 | 0 |  | 1 | TRUE | wye
21 | LV_6248-52_0_5_load_41 | 46 | 0.0045376 | 0.0011372 | 0 | 0 |  | 1 | TRUE | wye
22 | LV_6248-52_0_5_load_47 | 47 | 0.031891 | 0.0079926 | 0 | 0 |  | 1 | TRUE | wye

## ext_grid
| name | bus | vm_pu | va_degree | slack_weight | in_service
0 |  | 45 | 1 | 0 | 1 | TRUE

## line
| name | std_type | from_bus | to_bus | length_km | r_ohm_per_km | x_ohm_per_km | c_nf_per_km | g_us_per_km | max_i_ka | df | parallel | type | in_service
0 | LV_6248-52_0_5_line_0 |  | 0 | 1 | 0.005891 | 0.125 | 0.08 | 261 | 0 | 0.364 | 1 | 1 | cs | TRUE
1 | LV_6248-52_0_5_line_1 |  | 1 | 2 | 0.012736 | 0.125 | 0.08 | 261 | 0 | 0.364 | 1 | 1 | cs | TRUE
2 | LV_6248-52_0_5_line_2 |  | 2 | 8 | 0.014761 | 0.125 | 0.08 | 261 | 0 | 0.364 | 1 | 1 | cs | TRUE
3 | LV_6248-52_0_5_line_3 |  | 2 | 6 | 0.014774 | 0.125 | 0.08 | 261 | 0 | 0.364 | 1 | 1 | cs | TRUE
4 | LV_6248-52_0_5_line_4 |  | 3 | 4 | 0.0086472 | 0.125 | 0.08 | 261 | 0 | 0.364 | 1 | 1 | cs | TRUE
5 | LV_6248-52_0_5_line_5 |  | 3 | 5 | 0.021603 | 0.125 | 0.08 | 261 | 0 | 0.364 | 1 | 1 | cs | TRUE
6 | LV_6248-52_0_5_line_6 |  | 4 | 6 | 0.014693 | 0.125 | 0.08 | 261 | 0 | 0.364 | 1 | 1 | cs | TRUE
7 | LV_6248-52_0_5_line_7 |  | 5 | 9 | 0.014441 | 0.125 | 0.08 | 261 | 0 | 0.364 | 1 | 1 | cs | TRUE
8 | LV_6248-52_0_5_line_8 |  | 6 | 7 | 0.025147 | 0.125 | 0.08 | 261 | 0 | 0.364 | 1 | 1 | cs | TRUE
9 | LV_6248-52_0_5_line_9 |  | 8 | 32 | 0.01948 | 0.125 | 0.08 | 261 | 0 | 0.364 | 1 | 2 | cs | TRUE
10 | LV_6248-52_0_5_line_10 |  | 9 | 10 | 0.005249 | 0.125 | 0.08 | 261 | 0 | 0.364 | 1 | 1 | cs | TRUE
11 | LV_6248-52_0_5_line_11 |  | 10 | 11 | 0.025306 | 0.125 | 0.08 | 261 | 0 | 0.364 | 1 | 1 | cs | TRUE
12 | LV_6248-52_0_5_line_12 |  | 12 | 13 | 0.010737 | 0.125 | 0.08 | 261 | 0 | 0.364 | 1 | 1 | cs | TRUE
13 | LV_6248-52_0_5_line_13 |  | 12 | 14 | 0.025008 | 0.125 | 0.08 | 261 | 0 | 0.364 | 1 | 1 | cs | TRUE
14 | LV_6248-52_0_5_line_14 |  | 14 | 33 | 0.024214 | 0.125 | 0.08 | 261 | 0 | 0.364 | 1 | 1 | cs | TRUE
15 | LV_6248-52_0_5_line_15 |  | 14 | 30 | 0.017949 | 0.125 | 0.08 | 261 | 0 | 0.364 | 1 | 1 | cs | TRUE
16 | LV_6248-52_0_5_line_16 |  | 15 | 16 | 0.010026 | 0.125 | 0.08 | 261 | 0 | 0.364 | 1 | 5 | cs | TRUE
17 | LV_6248-52_0_5_line_17 |  | 15 | 17 | 0.009273 | 0.125 | 0.08 | 261 | 0 | 0.364 | 1 | 5 | cs | TRUE
18 | LV_6248-52_0_5_line_18 |  | 15 | 18 | 0.013203 | 0.125 | 0.08 | 261 | 0 | 0.364 | 1 | 5 | cs | TRUE
19 | LV_6248-52_0_5_line_19 |  | 16 | 37 | 0.063984 | 0.125 | 0.08 | 261 | 0 | 0.364 | 1 | 1 | cs | TRUE
20 | LV_6248-52_0_5_line_20 |  | 16 | 28 | 0.071075 | 0.125 | 0.08 | 261 | 0 | 0.364 | 1 | 5 | cs | TRUE
21 | LV_6248-52_0_5_line_21 |  | 17 | 22 | 0.042214 | 0.125 | 0.08 | 261 | 0 | 0.364 | 1 | 5 | cs | TRUE
22 | LV_6248-52_0_5_line_22 |  | 18 | 45 | 0.030065 | 0.125 | 0.08 | 261 | 0 | 0.364 | 1 | 5 | cs | TRUE
23 | LV_6248-52_0_5_line_23 |  | 19 | 20 | 0.005993 | 0.125 | 0.08 | 261 | 0 | 0.364 | 1 | 5 | cs | TRUE
24 | LV_6248-52_0_5_line_24 |  | 19 | 21 | 0.0061126 | 0.125 | 0.08 | 261 | 0 | 0.364 | 1 | 5 | cs | TRUE
25 | LV_6248-52_0_5_line_25 |  | 20 | 22 | 0.026972 | 0.125 | 0.08 | 261 | 0 | 0.364 | 1 | 5 | cs | TRUE
26 | LV_6248-52_0_5_line_26 |  | 21 | 32 | 0.012984 | 0.125 | 0.08 | 261 | 0 | 0.364 | 1 | 5 | cs | TRUE
27 | LV_6248-52_0_5_line_27 |  | 23 | 24 | 0.035148 | 0.125 | 0.08 | 261 | 0 | 0.364 | 1 | 1 | cs | TRUE
28 | LV_6248-52_0_5_line_28 |  | 23 | 25 | 0.003571 | 0.125 | 0.08 | 261 | 0 | 0.364 | 1 | 1 | cs | TRUE
29 | LV_6248-52_0_5_line_29 |  | 23 | 26 | 0.013704 | 0.125 | 0.08 | 261 | 0 | 0.364 | 1 | 1 | cs | TRUE
30 | LV_6248-52_0_5_line_30 |  | 24 | 46 | 0.001004 | 0.125 | 0.08 | 261 | 0 | 0.364 | 1 | 1 | cs | TRUE
31 | LV_6248-52_0_5_line_31 |  | 25 | 40 | 0.0098571 | 0.125 | 0.08 | 261 | 0 | 0.364 | 1 | 1 | cs | TRUE
32 | LV_6248-52_0_5_line_32 |  | 26 | 39 | 0.03606 | 0.125 | 0.08 | 261 | 0 | 0.364 | 1 | 1 | cs | TRUE
33 | LV_6248-52_0_5_line_33 |  | 27 | 28 | 0.012417 | 0.125 | 0.08 | 261 | 0 | 0.364 | 1 | 5 | cs | TRUE
34 | LV_6248-52_0_5_line_34 |  | 27 | 29 | 0.015135 | 0.125 | 0.08 | 261 | 0 | 0.364 | 1 | 2 | cs | TRUE
35 | LV_6248-52_0_5_line_35 |  | 29 | 30 | 0.035665 | 0.125 | 0.08 | 261 | 0 | 0.364 | 1 | 1 | cs | TRUE
36 | LV_6248-52_0_5_line_36 |  | 30 | 31 | 0.070213 | 0.125 | 0.08 | 261 | 0 | 0.364 | 1 | 1 | cs | TRUE
37 | LV_6248-52_0_5_line_37 |  | 31 | 38 | 0.028909 | 0.125 | 0.08 | 261 | 0 | 0.364 | 1 | 1 | cs | TRUE
38 | LV_6248-52_0_5_line_38 |  | 31 | 39 | 0.034893 | 0.125 | 0.08 | 261 | 0 | 0.364 | 1 | 1 | cs | TRUE
39 | LV_6248-52_0_5_line_39 |  | 34 | 35 | 0.03167 | 0.125 | 0.08 | 261 | 0 | 0.364 | 1 | 1 | cs | TRUE
40 | LV_6248-52_0_5_line_40 |  | 34 | 36 | 0.012932 | 0.125 | 0.08 | 261 | 0 | 0.364 | 1 | 1 | cs | TRUE
41 | LV_6248-52_0_5_line_41 |  | 35 | 44 | 0.015896 | 0.125 | 0.08 | 261 | 0 | 0.364 | 1 | 1 | cs | TRUE
42 | LV_6248-52_0_5_line_42 |  | 36 | 40 | 0.027005 | 0.125 | 0.08 | 261 | 0 | 0.364 | 1 | 1 | cs | TRUE
43 | LV_6248-52_0_5_line_43 |  | 37 | 41 | 0.015435 | 0.125 | 0.08 | 261 | 0 | 0.364 | 1 | 1 | cs | TRUE
44 | LV_6248-52_0_5_line_44 |  | 37 | 42 | 0.009138 | 0.125 | 0.08 | 261 | 0 | 0.364 | 1 | 1 | cs | TRUE
45 | LV_6248-52_0_5_line_45 |  | 37 | 43 | 0.015559 | 0.125 | 0.08 | 261 | 0 | 0.364 | 1 | 1 | cs | TRUE
46 | LV_6248-52_0_5_line_46 |  | 43 | 47 | 0.004023 | 0.125 | 0.08 | 261 | 0 | 0.364 | 1 | 1 | cs | TRUE

## trafo
| name | std_type | hv_bus | lv_bus | sn_mva | vn_hv_kv | vn_lv_kv | vk_percent | vkr_percent | pfe_kw | i0_percent | shift_degree | tap_side | tap_neutral | tap_min | tap_max | tap_step_percent | tap_step_degree | tap_pos | tap_phase_shifter | parallel | df | in_service
0 | LV_6248-52_0_5_trafo_34 | 0.63 MVA 20/0.4 kV | 48 | 45 | 0.63 | 20 | 0.4 | 6 | 1.206 | 1.65 | 0.2619 | 150 | hv | 0 | -2 | 2 | 2.5 | 0 | 0 | FALSE | 1 | 1 | TRUE

## line_geodata
| x0 | y0 | x1 | y1 | x2 | y2 | x3 | y3 | x4 | y4 | x5 | y5 | x6 | y6 | x7 | y7 | x8 | y8 | x9 | y9 | x10 | y10 | x11 | y11 | x12 | y12 | x13 | y13 | x14 | y14
0 | 2606686.2217 | 1126561.827 | 2606689.5971 | 1126566.6552
1 | 2606675.764 | 1126569.0969 | 2606676.6586 | 1126568.4754 | 2606680.7075 | 1126565.6673 | 2606685.4736 | 1126562.3487 | 2606686.2217 | 1126561.827
2 | 2606675.764 | 1126569.0969 | 2606667.3012 | 1126557.0029
3 | 2606675.764 | 1126569.0969 | 2606678.3493 | 1126572.7904 | 2606679.5111 | 1126574.4481 | 2606684.2662 | 1126581.1788
4 | 2606696.4051 | 1126600.8683 | 2606695.1691 | 1126596.5315 | 2606692.7575 | 1126593.1694
5 | 2606696.4051 | 1126600.8683 | 2606701.0364 | 1126607.9769 | 2606708.86 | 1126618.5082
6 | 2606684.2662 | 1126581.1788 | 2606691.2988 | 1126591.1358 | 2606692.7575 | 1126593.1694
7 | 2606717.9353 | 1126629.7283 | 2606714.6873 | 1126626.1007 | 2606711.6322 | 1126622.2399 | 2606708.86 | 1126618.5082
8 | 2606666.8458 | 1126599.2241 | 2606671.3345 | 1126595.8829 | 2606674.6058 | 1126592.3292 | 2606684.2662 | 1126581.1788
9 | 2606656.105 | 1126541.0618 | 2606663.1839 | 1126551.1189 | 2606667.3012 | 1126557.0029
10 | 2606717.9353 | 1126629.7283 | 2606721.7382 | 1126633.3564
11 | 2606702.1931 | 1126649.3872 | 2606718.3048 | 1126637.1434 | 2606721.7382 | 1126633.3564
12 | 2606679.8701 | 1126675.9646 | 2606678.255 | 1126680.0871 | 2606677.5894 | 1126682.7543 | 2606677.5178 | 1126684.7997 | 2606677.8399 | 1126686.2786
13 | 2606659.1287 | 1126672.7515 | 2606663.299 | 1126678.6367 | 2606665.5073 | 1126681.7518 | 2606666.7463 | 1126683.3206 | 2606668.0859 | 1126684.4226 | 2606669.2794 | 1126685.2798 | 2606670.8585 | 1126685.9485 | 2606672.9078 | 1126686.4288 | 2606675.0114 | 1126686.5756 | 2606677.547 | 1126686.3338 | 2606677.8399 | 1126686.2786
14 | 2606659.1287 | 1126672.7515 | 2606664.6456 | 1126659.2732 | 2606669.168 | 1126650.7481
15 | 2606659.1287 | 1126672.7515 | 2606654.8163 | 1126677.0267 | 2606658.4944 | 1126682.0665 | 2606653.9057 | 1126685.3409
16 | 2606575.1043 | 1126576.7026 | 2606576.3613 | 1126575.8146 | 2606579.3459 | 1126573.7168 | 2606582.5773 | 1126571.4525 | 2606583.3099 | 1126570.942
17 | 2606583.3099 | 1126570.942 | 2606582.3569 | 1126568.5286 | 2606581.9734 | 1126566.8608 | 2606582.1219 | 1126564.9489 | 2606582.6483 | 1126562.715 | 2606582.9804 | 1126562.0373
18 | 2606583.3099 | 1126570.942 | 2606591.2556 | 1126581.4864
19 | 2606557.0248 | 1126598.7495 | 2606555.6705 | 1126596.936 | 2606545.5878 | 1126592.4897 | 2606541.0862 | 1126586.3597 | 2606558.5314 | 1126573.6389 | 2606559.7114 | 1126572.773 | 2606563.3977 | 1126570.2091 | 2606565.4564 | 1126569.1552 | 2606567.3677 | 1126569.0128 | 2606568.5851 | 1126569.2253 | 2606569.0936 | 1126569.3036 | 2606570.0484 | 1126570.0272 | 2606575.1043 | 1126576.7026
20 | 2606575.1043 | 1126576.7026 | 2606580.8351 | 1126586.2356 | 2606606.4299 | 1126619.6796 | 2606617.0234 | 1126634.0315
21 | 2606582.9804 | 1126562.0373 | 2606583.606 | 1126560.804 | 2606584.609 | 1126559.6601 | 2606617.321 | 1126537.8608
22 | 2606609.4508 | 1126605.4203 | 2606603.2713 | 1126597.432 | 2606591.2556 | 1126581.4864
23 | 2606639.9028 | 1126523.1354 | 2606641.3129 | 1126523.2148 | 2606642.3146 | 1126523.3604 | 2606643.6549 | 1126523.9288 | 2606644.5634 | 1126524.6524 | 2606645.1174 | 1126525.4422
24 | 2606645.1174 | 1126525.4422 | 2606648.6344 | 1126530.4418
25 | 2606639.9028 | 1126523.1354 | 2606638.3915 | 1126523.8786 | 2606634.8055 | 1126526.2092 | 2606617.321 | 1126537.8608
26 | 2606656.105 | 1126541.0618 | 2606648.6344 | 1126530.4418
27 | 2606510.4482 | 1126678.4497 | 2606523.6027 | 1126663.8677 | 2606534.3651 | 1126652.7001
28 | 2606507.6841 | 1126676.1789 | 2606510.4482 | 1126678.4497
29 | 2606510.4482 | 1126678.4497 | 2606513.5435 | 1126680.8875 | 2606517.1241 | 1126683.4036 | 2606521.7144 | 1126686.224
30 | 2606535.0618 | 1126651.9771 | 2606534.3651 | 1126652.7001
31 | 2606507.6841 | 1126676.1789 | 2606505.082 | 1126673.8195 | 2606500.6182 | 1126669.3109
32 | 2606554.766 | 1126700.1632 | 2606550.9753 | 1126699.4365 | 2606545.1978 | 1126697.5628 | 2606539.0123 | 1126695.1994 | 2606532.4191 | 1126692.1909 | 2606528.2678 | 1126689.9965 | 2606522.8152 | 1126686.9003 | 2606521.7144 | 1126686.224
33 | 2606624.3975 | 1126644.022 | 2606617.0234 | 1126634.0315
34 | 2606624.3975 | 1126644.022 | 2606626.8137 | 1126647.2929 | 2606633.3436 | 1126656.2298
35 | 2606653.9057 | 1126685.3409 | 2606653.5521 | 1126684.4956 | 2606644.2422 | 1126671.1457 | 2606633.3436 | 1126656.2298
36 | 2606589.4171 | 1126703.1575 | 2606595.1046 | 1126702.7301 | 2606603.8988 | 1126701.3611 | 2606624.8871 | 1126697.1262 | 2606627.5694 | 1126696.5844 | 2606631.4079 | 1126695.7882 | 2606648.3805 | 1126692.2938 | 2606650.2381 | 1126691.929 | 2606651.1478 | 1126691.552 | 2606652.1041 | 1126690.9305 | 2606652.9217 | 1126690.1644 | 2606653.5938 | 1126688.6977 | 2606654.0733 | 1126687.0752 | 2606654.0748 | 1126685.7413 | 2606653.9057 | 1126685.3409
37 | 2606595.395 | 1126676.4287 | 2606597.7265 | 1126679.6105 | 2606589.4171 | 1126703.1575
38 | 2606554.766 | 1126700.1632 | 2606557.3239 | 1126700.655 | 2606563.0254 | 1126701.5616 | 2606569.9444 | 1126702.5362 | 2606576.9484 | 1126703.3552 | 2606581.7493 | 1126703.3604 | 2606586.6349 | 1126703.3657 | 2606589.4171 | 1126703.1575
39 | 2606472.8746 | 1126640.6691 | 2606472.6222 | 1126638.9347 | 2606472.8163 | 1126637.5008 | 2606473.2954 | 1126636.2674 | 2606473.9205 | 1126635.401 | 2606474.8771 | 1126634.5016 | 2606494.9595 | 1126619.9269
40 | 2606472.8746 | 1126640.6691 | 2606473.9285 | 1126642.46 | 2606481.6081 | 1126650.1306
41 | 2606494.9595 | 1126619.9269 | 2606505.5679 | 1126631.7655
42 | 2606481.6081 | 1126650.1306 | 2606483.4432 | 1126651.9636 | 2606500.6182 | 1126669.3109
43 | 2606557.0248 | 1126598.7495 | 2606544.708 | 1126608.0964
44 | 2606564.4132 | 1126593.3437 | 2606557.0248 | 1126598.7495
45 | 2606557.0248 | 1126598.7495 | 2606566.3205 | 1126611.2433
46 | 2606568.7291 | 1126614.4697 | 2606566.3205 | 1126611.2433

## bus_geodata
| x | y | coords
0 | 2606689.5971 | 1126566.6552
1 | 2606686.2217 | 1126561.827
2 | 2606675.764 | 1126569.0969
3 | 2606696.4051 | 1126600.8683
4 | 2606692.7575 | 1126593.1694
5 | 2606708.86 | 1126618.5082
6 | 2606684.2662 | 1126581.1788
7 | 2606666.8458 | 1126599.2241
8 | 2606667.3012 | 1126557.0029
9 | 2606717.9353 | 1126629.7283
10 | 2606721.7382 | 1126633.3564
11 | 2606702.1931 | 1126649.3872
12 | 2606677.8398 | 1126686.2786
13 | 2606679.8701 | 1126675.9646
14 | 2606659.1287 | 1126672.7515
15 | 2606583.3099 | 1126570.942
16 | 2606575.1043 | 1126576.7026
17 | 2606582.9804 | 1126562.0373
18 | 2606591.2556 | 1126581.4864
19 | 2606645.1174 | 1126525.4422
20 | 2606639.9028 | 1126523.1354
21 | 2606648.6344 | 1126530.4418
22 | 2606617.321 | 1126537.8608
23 | 2606510.4482 | 1126678.4497
24 | 2606534.3652 | 1126652.7001
25 | 2606507.6841 | 1126676.1789
26 | 2606521.7144 | 1126686.224
27 | 2606624.3975 | 1126644.022
28 | 2606617.0234 | 1126634.0315
29 | 2606633.3436 | 1126656.2298
30 | 2606653.9057 | 1126685.3409
31 | 2606589.4171 | 1126703.1575
32 | 2606656.105 | 1126541.0618
33 | 2606669.168 | 1126650.7481
34 | 2606472.8746 | 1126640.6691
35 | 2606494.9595 | 1126619.9269
36 | 2606481.6081 | 1126650.1306
37 | 2606557.0248 | 1126598.7495
38 | 2606595.395 | 1126676.4287
39 | 2606554.766 | 1126700.1632
40 | 2606500.6182 | 1126669.3109
41 | 2606544.708 | 1126608.0964
42 | 2606564.4132 | 1126593.3437
43 | 2606566.3205 | 1126611.2433
44 | 2606505.5679 | 1126631.7655
45 | 2606609.4508 | 1126605.4203
46 | 2606535.0618 | 1126651.9771
47 | 2606568.7291 | 1126614.4697
48 | 2606583.3099 | 1126570.942

## line_std_types
| c_nf_per_km | r_ohm_per_km | x_ohm_per_km | max_i_ka | type | q_mm2 | alpha | voltage_rating
NAYY 4x50 SE | 210 | 0.642 | 0.083 | 0.142 | cs | 50 | 0.00403 | LV
NAYY 4x120 SE | 264 | 0.225 | 0.08 | 0.242 | cs | 120 | 0.00403 | LV
NAYY 4x150 SE | 261 | 0.208 | 0.08 | 0.27 | cs | 150 | 0.00403 | LV
NA2XS2Y 1x95 RM/25 12/20 kV | 216 | 0.313 | 0.132 | 0.252 | cs | 95 | 0.00403 | MV
NA2XS2Y 1x185 RM/25 12/20 kV | 273 | 0.161 | 0.117 | 0.362 | cs | 185 | 0.00403 | MV
NA2XS2Y 1x240 RM/25 12/20 kV | 304 | 0.122 | 0.112 | 0.421 | cs | 240 | 0.00403 | MV
NA2XS2Y 1x95 RM/25 6/10 kV | 315 | 0.313 | 0.123 | 0.249 | cs | 95 | 0.00403 | MV
NA2XS2Y 1x185 RM/25 6/10 kV | 406 | 0.161 | 0.11 | 0.358 | cs | 185 | 0.00403 | MV
NA2XS2Y 1x240 RM/25 6/10 kV | 456 | 0.122 | 0.105 | 0.416 | cs | 240 | 0.00403 | MV
NA2XS2Y 1x150 RM/25 12/20 kV | 250 | 0.206 | 0.116 | 0.319 | cs | 150 | 0.00403 | MV
NA2XS2Y 1x120 RM/25 12/20 kV | 230 | 0.253 | 0.119 | 0.283 | cs | 120 | 0.00403 | MV
NA2XS2Y 1x70 RM/25 12/20 kV | 190 | 0.443 | 0.132 | 0.22 | cs | 70 | 0.00403 | MV
NA2XS2Y 1x150 RM/25 6/10 kV | 360 | 0.206 | 0.11 | 0.315 | cs | 150 | 0.00403 | MV
NA2XS2Y 1x120 RM/25 6/10 kV | 340 | 0.253 | 0.113 | 0.28 | cs | 120 | 0.00403 | MV
NA2XS2Y 1x70 RM/25 6/10 kV | 280 | 0.443 | 0.123 | 0.217 | cs | 70 | 0.00403 | MV
N2XS(FL)2Y 1x120 RM/35 64/110 kV | 112 | 0.153 | 0.166 | 0.366 | cs | 120 | 0.00393 | HV
N2XS(FL)2Y 1x185 RM/35 64/110 kV | 125 | 0.099 | 0.156 | 0.457 | cs | 185 | 0.00393 | HV
N2XS(FL)2Y 1x240 RM/35 64/110 kV | 135 | 0.075 | 0.149 | 0.526 | cs | 240 | 0.00393 | HV
N2XS(FL)2Y 1x300 RM/35 64/110 kV | 144 | 0.06 | 0.144 | 0.588 | cs | 300 | 0.00393 | HV
15-AL1/3-ST1A 0.4 | 11 | 1.8769 | 0.35 | 0.105 | ol | 16 | 0.00403 | LV
24-AL1/4-ST1A 0.4 | 11.25 | 1.2012 | 0.335 | 0.14 | ol | 24 | 0.00403 | LV
48-AL1/8-ST1A 0.4 | 12.2 | 0.5939 | 0.3 | 0.21 | ol | 48 | 0.00403 | LV
94-AL1/15-ST1A 0.4 | 13.2 | 0.306 | 0.29 | 0.35 | ol | 94 | 0.00403 | LV
34-AL1/6-ST1A 10.0 | 9.7 | 0.8342 | 0.36 | 0.17 | ol | 34 | 0.00403 | MV
48-AL1/8-ST1A 10.0 | 10.1 | 0.5939 | 0.35 | 0.21 | ol | 48 | 0.00403 | MV
70-AL1/11-ST1A 10.0 | 10.4 | 0.4132 | 0.339 | 0.29 | ol | 70 | 0.00403 | MV
94-AL1/15-ST1A 10.0 | 10.75 | 0.306 | 0.33 | 0.35 | ol | 94 | 0.00403 | MV
122-AL1/20-ST1A 10.0 | 11.1 | 0.2376 | 0.323 | 0.41 | ol | 122 | 0.00403 | MV
149-AL1/24-ST1A 10.0 | 11.25 | 0.194 | 0.315 | 0.47 | ol | 149 | 0.00403 | MV
34-AL1/6-ST1A 20.0 | 9.15 | 0.8342 | 0.382 | 0.17 | ol | 34 | 0.00403 | MV
48-AL1/8-ST1A 20.0 | 9.5 | 0.5939 | 0.372 | 0.21 | ol | 48 | 0.00403 | MV
70-AL1/11-ST1A 20.0 | 9.7 | 0.4132 | 0.36 | 0.29 | ol | 70 | 0.00403 | MV
94-AL1/15-ST1A 20.0 | 10 | 0.306 | 0.35 | 0.35 | ol | 94 | 0.00403 | MV
122-AL1/20-ST1A 20.0 | 10.3 | 0.2376 | 0.344 | 0.41 | ol | 122 | 0.00403 | MV
149-AL1/24-ST1A 20.0 | 10.5 | 0.194 | 0.337 | 0.47 | ol | 149 | 0.00403 | MV
184-AL1/30-ST1A 20.0 | 10.75 | 0.1571 | 0.33 | 0.535 | ol | 184 | 0.00403 | MV
243-AL1/39-ST1A 20.0 | 11 | 0.1188 | 0.32 | 0.645 | ol | 243 | 0.00403 | MV
48-AL1/8-ST1A 110.0 | 8 | 0.5939 | 0.46 | 0.21 | ol | 48 | 0.00403 | HV
70-AL1/11-ST1A 110.0 | 8.4 | 0.4132 | 0.45 | 0.29 | ol | 70 | 0.00403 | HV
94-AL1/15-ST1A 110.0 | 8.65 | 0.306 | 0.44 | 0.35 | ol | 94 | 0.00403 | HV
122-AL1/20-ST1A 110.0 | 8.5 | 0.2376 | 0.43 | 0.41 | ol | 122 | 0.00403 | HV
149-AL1/24-ST1A 110.0 | 8.75 | 0.194 | 0.41 | 0.47 | ol | 149 | 0.00403 | HV
184-AL1/30-ST1A 110.0 | 8.8 | 0.1571 | 0.4 | 0.535 | ol | 184 | 0.00403 | HV
243-AL1/39-ST1A 110.0 | 9 | 0.1188 | 0.39 | 0.645 | ol | 243 | 0.00403 | HV
305-AL1/39-ST1A 110.0 | 9.2 | 0.0949 | 0.38 | 0.74 | ol | 305 | 0.00403 | HV
490-AL1/64-ST1A 110.0 | 9.75 | 0.059 | 0.37 | 0.96 | ol | 490 | 0.00403 | HV
679-AL1/86-ST1A 110.0 | 9.95 | 0.042 | 0.36 | 1.15 | ol | 679 | 0.00403 | HV
490-AL1/64-ST1A 220.0 | 10 | 0.059 | 0.285 | 0.96 | ol | 490 | 0.00403 | HV
679-AL1/86-ST1A 220.0 | 11.7 | 0.042 | 0.275 | 1.15 | ol | 679 | 0.00403 | HV
490-AL1/64-ST1A 380.0 | 11 | 0.059 | 0.253 | 0.96 | ol | 490 | 0.00403 | HV
679-AL1/86-ST1A 380.0 | 14.6 | 0.042 | 0.25 | 1.15 | ol | 679 | 0.00403 | HV

## trafo_std_types
| i0_percent | pfe_kw | vkr_percent | sn_mva | vn_lv_kv | vn_hv_kv | vk_percent | shift_degree | vector_group | tap_side | tap_neutral | tap_min | tap_max | tap_step_degree | tap_step_percent | tap_phase_shifter
160 MVA 380/110 kV | 0.06 | 60 | 0.25 | 160 | 110 | 380 | 12.2 | 0 | Yy0 | hv | 0 | -9 | 9 | 0 | 1.5 | FALSE
100 MVA 220/110 kV | 0.06 | 55 | 0.26 | 100 | 110 | 220 | 12 | 0 | Yy0 | hv | 0 | -9 | 9 | 0 | 1.5 | FALSE
63 MVA 110/20 kV | 0.04 | 22 | 0.32 | 63 | 20 | 110 | 18 | 150 | YNd5 | hv | 0 | -9 | 9 | 0 | 1.5 | FALSE
40 MVA 110/20 kV | 0.05 | 18 | 0.34 | 40 | 20 | 110 | 16.2 | 150 | YNd5 | hv | 0 | -9 | 9 | 0 | 1.5 | FALSE
25 MVA 110/20 kV | 0.07 | 14 | 0.41 | 25 | 20 | 110 | 12 | 150 | YNd5 | hv | 0 | -9 | 9 | 0 | 1.5 | FALSE
63 MVA 110/10 kV | 0.04 | 22 | 0.32 | 63 | 10 | 110 | 18 | 150 | YNd5 | hv | 0 | -9 | 9 | 0 | 1.5 | FALSE
40 MVA 110/10 kV | 0.05 | 18 | 0.34 | 40 | 10 | 110 | 16.2 | 150 | YNd5 | hv | 0 | -9 | 9 | 0 | 1.5 | FALSE
25 MVA 110/10 kV | 0.07 | 14 | 0.41 | 25 | 10 | 110 | 12 | 150 | YNd5 | hv | 0 | -9 | 9 | 0 | 1.5 | FALSE
0.25 MVA 20/0.4 kV | 0.32 | 0.8 | 1.44 | 0.25 | 0.4 | 20 | 6 | 150 | Yzn5 | hv | 0 | -2 | 2 | 0 | 2.5 | FALSE
0.4 MVA 20/0.4 kV | 0.3375 | 1.35 | 1.425 | 0.4 | 0.4 | 20 | 6 | 150 | Dyn5 | hv | 0 | -2 | 2 | 0 | 2.5 | FALSE
0.63 MVA 20/0.4 kV | 0.2619 | 1.65 | 1.206 | 0.63 | 0.4 | 20 | 6 | 150 | Dyn5 | hv | 0 | -2 | 2 | 0 | 2.5 | FALSE
0.25 MVA 10/0.4 kV | 0.24 | 0.6 | 1.2 | 0.25 | 0.4 | 10 | 4 | 150 | Dyn5 | hv | 0 | -2 | 2 | 0 | 2.5 | FALSE
0.4 MVA 10/0.4 kV | 0.2375 | 0.95 | 1.325 | 0.4 | 0.4 | 10 | 4 | 150 | Dyn5 | hv | 0 | -2 | 2 | 0 | 2.5 | FALSE
0.63 MVA 10/0.4 kV | 0.1873 | 1.18 | 1.0794 | 0.63 | 0.4 | 10 | 4 | 150 | Dyn5 | hv | 0 | -2 | 2 | 0 | 2.5 | FALSE

## trafo3w_std_types
| sn_hv_mva | sn_mv_mva | sn_lv_mva | vn_hv_kv | vn_mv_kv | vn_lv_kv | vk_hv_percent | vk_mv_percent | vk_lv_percent | vkr_hv_percent | vkr_mv_percent | vkr_lv_percent | pfe_kw | i0_percent | shift_mv_degree | shift_lv_degree | vector_group | tap_side | tap_neutral | tap_min | tap_max | tap_step_percent
63/25/38 MVA 110/20/10 kV | 63 | 25 | 38 | 110 | 20 | 10 | 10.4 | 10.4 | 10.4 | 0.28 | 0.32 | 0.35 | 35 | 0.89 | 0 | 0 | YN0yn0yn0 | hv | 0 | -10 | 10 | 1.2
63/25/38 MVA 110/10/10 kV | 63 | 25 | 38 | 110 | 10 | 10 | 10.4 | 10.4 | 10.4 | 0.28 | 0.32 | 0.35 | 35 | 0.89 | 0 | 0 | YN0yn0yn0 | hv | 0 | -10 | 10 | 1.2

## fuse_std_types
| fuse_type | i_rated_a | t_avg | t_min | t_total | x_avg | x_min | x_total
HV 100A | HV 100A | 100 | 0 | [10.0, 3.64, 0.854, 0.281, 0.1, 0.0531, 0.022, 0.01] | [10.0, 4.267, 1.21, 0.403, 0.1, 0.058, 0.022, 0.01] | 0 | [300.0, 350.0, 450.0, 550.0, 700.0, 850.0, 1200.0, 1752.0] | [600.0, 700.0, 900.0, 1150.0, 1665.0, 2000.0, 3000.0, 4313.0]
HV 10A | HV 10A | 10 | 0 | [10.0, 1675.0, 0.344, 0.156, 0.1, 0.0417, 0.0171, 0.01] | [10.0, 1.3, 0.3, 0.155, 0.1, 0.0555, 0.023, 0.01] | 0 | [30.0, 32.0, 35.0, 37.0, 39.0, 50.0, 70.0, 88.0] | [60.0, 70.0, 80.0, 87.0, 94.0, 110.0, 150.0, 216.0]
HV 125A | HV 125A | 125 | 0 | [10.0, 1.82, 0.344, 0.1, 0.0467, 0.0269, 0.01] | [10.0, 2.478, 0.426, 0.1, 0.0427, 0.0211, 0.01] | 0 | [375.0, 500.0, 700.0, 925.0, 1200.0, 1500.0, 2341.0] | [750.0, 1000.0, 1500.0, 2200.0, 3000.0, 4000.0, 5765.0]
HV 160A | HV 160A | 160 | 0 | [10.0, 4.15, 1.03, 0.198, 0.1, 0.051, 0.0172, 0.01] | [10.0, 2.3, 0.734, 0.274, 0.1, 0.046, 0.0177, 0.01] | 0 | [480.0, 550.0, 700.0, 1000.0, 1260.0, 1600.0, 2500.0, 3227.0] | [960.0, 1300.0, 1700.0, 2200.0, 2996.0, 4000.0, 6000.0, 7946.0]
HV 16A | HV 16A | 16 | 0 | [10.0, 0.352, 0.164, 0.1, 0.0649, 0.0342, 0.01] | [10.0, 2.34, 0.722, 0.181, 0.1, 0.055, 0.0296, 0.01] | 0 | [48.0, 60.0, 65.0, 71.0, 80.0, 100.0, 162.0] | [96.0, 110.0, 125.0, 150.0, 168.0, 200.0, 250.0, 398.0]
HV 200A | HV 200A | 200 | 0 | [10.0, 4.267, 1.21, 0.403, 0.1, 0.058, 0.022, 0.01] | [10.0, 3.73, 1.654, 0.328, 0.1, 0.0531, 0.019, 0.01] | 0 | [600.0, 700.0, 900.0, 1150.0, 1665.0, 2000.0, 3000.0, 4313.0] | [1200.0, 1500.0, 1800.0, 2700.0, 3960.0, 5000.0, 7500.0, 10620.0]
HV 20A | HV 20A | 20 | 0 | [10.0, 1.3, 0.3, 0.155, 0.1, 0.0555, 0.023, 0.01] | [10.0, 1.3, 0.161, 0.1, 0.0611, 0.0399, 0.0141, 0.01] | 0 | [60.0, 70.0, 80.0, 87.0, 94.0, 110.0, 150.0, 216.0] | [120.0, 150.0, 200.0, 223.0, 260.0, 300.0, 450.0, 532.0]
HV 25A | HV 25A | 25 | 0 | [10.0, 2.512, 0.833, 0.299, 0.1, 0.0372, 0.0223, 0.01] | [10.0, 3.125, 0.597, 0.198, 0.1, 0.0378, 0.022, 0.01] | 0 | [75.0, 82.0, 90.0, 100.0, 124.0, 170.0, 200.0, 289.0] | [150.0, 170.0, 210.0, 250.0, 294.0, 400.0, 500.0, 711.0]
HV 31.5A | HV 31.5A | 31.5 | 0 | [10.0, 2.34, 0.722, 0.181, 0.1, 0.055, 0.0296, 0.01] | [10.0, 2.84, 0.368, 0.164, 0.1, 0.0621, 0.0378, 0.0195, 0.01] | 0 | [95.0, 110.0, 125.0, 150.0, 165.0, 200.0, 250.0, 390.0] | [189.0, 220.0, 300.0, 350.0, 393.0, 450.0, 530.0, 700.0, 960.0]
HV 40A | HV 40A | 40 | 0 | [10.0, 1.3, 0.161, 0.1, 0.0611, 0.0399, 0.0141, 0.01] | [10.0, 2.05, 0.369, 0.198, 0.1, 0.051, 0.0298, 0.01] | 0 | [120.0, 150.0, 200.0, 223.0, 260.0, 300.0, 450.0, 532.0] | [240.0, 300.0, 400.0, 450.0, 530.0, 650.0, 800.0, 1311.0]
HV 50A | HV 50A | 50 | 0 | [10.0, 3.215, 0.597, 0.198, 0.1, 0.0378, 0.022, 0.01] | [10.0, 3.64, 0.854, 0.281, 0.1, 0.0531, 0.022, 0.01] | 0 | [150.0, 170.0, 210.0, 250.0, 294.0, 400.0, 500.0, 711.0] | [300.0, 350.0, 450.0, 550.0, 700.0, 850.0, 1200.0, 1752.0]
HV 6.3A | HV 6.3A | 6.3 | 0 | [10.0, 1.39, 0.344, 0.168, 0.1, 0.056, 0.0263, 0.01] | [10.0, 1.711, 0.516, 0.198, 0.1, 0.0634, 0.0303, 0.01] | 0 | [19.0, 19.5, 20.4, 20.8, 22.0, 25.0, 32.0, 48.0] | [38.0, 40.0, 43.0, 48.0, 53.0, 60.0, 75.0, 118.0]
HV 63A | HV 63A | 63 | 0 | [10.0, 2.84, 0.368, 0.164, 0.1, 0.0621, 0.0378, 0.0195, 0.01] | [10.0, 1.82, 0.344, 0.1, 0.0467, 0.0269, 0.01] | 0 | [189.0, 220.0, 300.0, 350.0, 393.0, 450.0, 530.0, 700.0, 961.0] | [378.0, 500.0, 700.0, 934.0, 1200.0, 1500.0, 2366.0]
HV 80A | HV 80A | 80 | 0 | [10.0, 2.05, 0.369, 0.198, 0.1, 0.051, 0.0298, 0.01] | [10.0, 4.15, 1.03, 0.198, 0.1, 0.051, 0.0172, 0.01] | 0 | [240.0, 300.0, 400.0, 450.0, 530.0, 650.0, 800.0, 1311.0] | [480.0, 550.0, 700.0, 1000.0, 1260.0, 1600.0, 2500.0, 3227.0]
Siemens NH-1-100 | Siemens NH-1-100 | 100 | [5400.0, 2000.0, 400.0, 20.0, 1.0, 0.2, 0.012, 0.004] | 0 | 0 | [150.0, 190.0, 250.0, 430.0, 900.0, 1250.0, 2700.0, 3600.0] | 0 | 0
Siemens NH-1-125 | Siemens NH-1-125 | 125 | [4800.0, 120.0, 7.0, 0.1, 0.004] | 0 | 0 | [180.0, 400.0, 740.0, 2000.0, 4250.0] | 0 | 0
Siemens NH-1-16 | Siemens NH-1-16 | 16 | [4000.0, 400.0, 2.0, 0.1, 0.04, 0.01] | 0 | 0 | [26.0, 35.0, 75.0, 150.0, 200.0, 300.0] | 0 | 0
Siemens NH-1-160 | Siemens NH-1-160 | 160 | [4800.0, 120.0, 7.0, 0.1, 0.004] | 0 | 0 | [210.0, 500.0, 900.0, 2300.0, 5000.0] | 0 | 0
Siemens NH-1-25 | Siemens NH-1-25 | 25 | [4000.0, 1000.0, 10.0, 0.2, 0.02, 0.01] | 0 | 0 | [40.0, 50.0, 100.0, 210.0, 400.0, 500.0] | 0 | 0
Siemens NH-1-50 | Siemens NH-1-50 | 50 | [4000.0, 40.0, 4.0, 1.0, 0.02, 0.01] | 0 | 0 | [86.0, 200.0, 300.0, 400.0, 1000.0, 1280.0] | 0 | 0
Siemens NH-1-63 | Siemens NH-1-63 | 63 | [4000.0, 100.0, 10.0, 2.0, 0.04, 0.01] | 0 | 0 | [100.0, 200.0, 300.0, 400.0, 1000.0, 1500.0] | 0 | 0
Siemens NH-1-80 | Siemens NH-1-80 | 80 | [4800.0, 120.0, 7.0, 0.1, 0.01] | 0 | 0 | [150.58, 250.0, 450.0, 1150.0, 2470.0] | 0 | 0
Siemens NH-2-1000 | Siemens NH-2-1000 | 1000 | [4800.0, 120.0, 7.0, 0.1, 0.004] | 0 | 0 | [1900.0, 3500.0, 8400.0, 24000.0, 52000.0] | 0 | 0
Siemens NH-2-200 | Siemens NH-2-200 | 200 | [4800.0, 120.0, 7.0, 0.1, 0.004] | 0 | 0 | [280.0, 650.0, 1200.0, 3000.0, 7000.0] | 0 | 0
Siemens NH-2-224 | Siemens NH-2-224 | 224 | [4800.0, 120.0, 7.0, 0.2, 0.04, 0.004] | 0 | 0 | [400.0, 750.0, 1453.0, 3025.0, 4315.0, 7600.0] | 0 | 0
Siemens NH-2-250 | Siemens NH-2-250 | 250 | [4800.0, 120.0, 7.0, 0.1, 0.004] | 0 | 0 | [450.0, 800.0, 1650.0, 4000.0, 8500.0] | 0 | 0
Siemens NH-2-315 | Siemens NH-2-315 | 315 | [4800.0, 120.0, 7.0, 0.1, 0.004] | 0 | 0 | [550.0, 920.0, 1900.0, 5000.0, 11000.0] | 0 | 0
Siemens NH-2-355 | Siemens NH-2-355 | 355 | [4800.0, 120.0, 6.0, 0.1, 0.004] | 0 | 0 | [650.0, 1116.27, 2350.0, 5840.0, 12790.0] | 0 | 0
Siemens NH-2-400 | Siemens NH-2-400 | 400 | [4800.0, 120.0, 7.0, 0.1, 0.004] | 0 | 0 | [720.0, 1350.0, 2800.0, 6500.0, 15000.0] | 0 | 0
Siemens NH-2-425 | Siemens NH-2-425 | 425 | [4800.0, 120.0, 7.0, 0.1, 0.004] | 0 | 0 | [850.0, 1500.0, 3050.0, 7500.0, 16500.0] | 0 | 0
Siemens NH-2-630 | Siemens NH-2-630 | 630 | [4800.0, 120.0, 7.0, 0.1, 0.004] | 0 | 0 | [1200.0, 2000.0, 4800.0, 12000.0, 26000.0] | 0 | 0

## dtypes
| element | column | dtype
0 | bus | name | object
1 | bus | vn_kv | float64
2 | bus | type | object
3 | bus | zone | object
4 | bus | in_service | bool
5 | load | name | object
6 | load | bus | uint32
7 | load | p_mw | float64
8 | load | q_mvar | float64
9 | load | const_z_percent | float64
10 | load | const_i_percent | float64
11 | load | sn_mva | float64
12 | load | scaling | float64
13 | load | in_service | bool
14 | load | type | object
15 | ext_grid | name | object
16 | ext_grid | bus | uint32
17 | ext_grid | vm_pu | float64
18 | ext_grid | va_degree | float64
19 | ext_grid | slack_weight | float64
20 | ext_grid | in_service | bool
21 | line | name | object
22 | line | std_type | object
23 | line | from_bus | uint32
24 | line | to_bus | uint32
25 | line | length_km | float64
26 | line | r_ohm_per_km | float64
27 | line | x_ohm_per_km | float64
28 | line | c_nf_per_km | float64
29 | line | g_us_per_km | float64
30 | line | max_i_ka | float64
31 | line | df | float64
32 | line | parallel | uint32
33 | line | type | object
34 | line | in_service | bool
35 | trafo | name | object
36 | trafo | std_type | object
37 | trafo | hv_bus | uint32
38 | trafo | lv_bus | uint32
39 | trafo | sn_mva | float64
40 | trafo | vn_hv_kv | float64
41 | trafo | vn_lv_kv | float64
42 | trafo | vk_percent | float64
43 | trafo | vkr_percent | float64
44 | trafo | pfe_kw | float64
45 | trafo | i0_percent | float64
46 | trafo | shift_degree | float64
47 | trafo | tap_side | object
48 | trafo | tap_neutral | int32
49 | trafo | tap_min | int32
50 | trafo | tap_max | int32
51 | trafo | tap_step_percent | float64
52 | trafo | tap_step_degree | float64
53 | trafo | tap_pos | int32
54 | trafo | tap_phase_shifter | bool
55 | trafo | parallel | uint32
56 | trafo | df | float64
57 | trafo | in_service | bool
58 | line_geodata | coords | object
59 | bus_geodata | x | float64
60 | bus_geodata | y | float64
61 | bus_geodata | coords | object

## parameters
| version | format_version | converged | OPF_converged | name | f_hz | sn_mva
0 | 2.14.6 | 2.14.0 | FALSE | FALSE |  | 50 | 1