## bus
| name | vn_kv | type | zone | in_service
0 | bus_LV_6248-59_0_4_node_0 | 0.4 | n |  | TRUE
1 | bus_LV_6248-59_0_4_node_1 | 0.4 | n |  | TRUE
2 | bus_LV_6248-59_0_4_node_2 | 0.4 | n |  | TRUE
3 | bus_LV_6248-59_0_4_node_3 | 0.4 | n |  | TRUE
4 | bus_LV_6248-59_0_4_node_4 | 0.4 | n |  | TRUE
5 | bus_LV_6248-59_0_4_node_24 | 0.4 | n |  | TRUE
6 | bus_LV_6248-59_0_4_node_5 | 0.4 | n |  | TRUE
7 | bus_LV_6248-59_0_4_node_23 | 0.4 | n |  | TRUE
8 | bus_LV_6248-59_0_4_node_6 | 0.4 | n |  | TRUE
9 | bus_LV_6248-59_0_4_node_7 | 0.4 | n |  | TRUE
10 | bus_LV_6248-59_0_4_node_8 | 0.4 | n |  | TRUE
11 | bus_LV_6248-59_0_4_node_9 | 0.4 | n |  | TRUE
12 | bus_LV_6248-59_0_4_node_11 | 0.4 | n |  | TRUE
13 | bus_LV_6248-59_0_4_node_10 | 0.4 | n |  | TRUE
14 | bus_LV_6248-59_0_4_node_12 | 0.4 | n |  | TRUE
15 | bus_LV_6248-59_0_4_node_13 | 0.4 | n |  | TRUE
16 | bus_LV_6248-59_0_4_node_14 | 0.4 | n |  | TRUE
17 | bus_LV_6248-59_0_4_node_51 | 0.4 | n |  | TRUE
18 | bus_LV_6248-59_0_4_node_45 | 0.4 | n |  | TRUE
19 | bus_LV_6248-59_0_4_node_30 | 0.4 | n |  | TRUE
20 | bus_LV_6248-59_0_4_node_44 | 0.4 | n |  | TRUE
21 | bus_LV_6248-59_0_4_node_50 | 0.4 | n |  | TRUE
22 | bus_LV_6248-59_0_4_node_48 | 0.4 | n |  | TRUE
23 | bus_LV_6248-59_0_4_node_29 | 0.4 | n |  | TRUE
24 | bus_LV_6248-59_0_4_node_43 | 0.4 | n |  | TRUE
25 | bus_LV_6248-59_0_4_node_15 | 0.4 | n |  | TRUE
26 | bus_LV_6248-59_0_4_node_16 | 0.4 | n |  | TRUE
27 | bus_LV_6248-59_0_4_node_17 | 0.4 | n |  | TRUE
28 | bus_LV_6248-59_0_4_node_18 | 0.4 | n |  | TRUE
29 | bus_LV_6248-59_0_4_node_19 | 0.4 | n |  | TRUE
30 | bus_LV_6248-59_0_4_node_20 | 0.4 | n |  | TRUE
31 | bus_LV_6248-59_0_4_node_25 | 0.4 | n |  | TRUE
32 | bus_LV_6248-59_0_4_node_21 | 0.4 | n |  | TRUE
33 | bus_LV_6248-59_0_4_node_26 | 0.4 | n |  | TRUE
34 | bus_LV_6248-59_0_4_node_22 | 0.4 | n |  | TRUE
35 | bus_LV_6248-59_0_4_node_27 | 0.4 | n |  | TRUE
36 | bus_LV_6248-59_0_4_node_28 | 0.4 | n |  | TRUE
37 | bus_LV_6248-59_0_4_node_42 | 0.4 | n |  | TRUE
38 | bus_LV_6248-59_0_4_node_31 | 0.4 | n |  | TRUE
39 | bus_LV_6248-59_0_4_node_32 | 0.4 | n |  | TRUE
40 | bus_LV_6248-59_0_4_node_34 | 0.4 | n |  | TRUE
41 | bus_LV_6248-59_0_4_node_33 | 0.4 | n |  | TRUE
42 | bus_LV_6248-59_0_4_node_35 | 0.4 | n |  | TRUE
43 | bus_LV_6248-59_0_4_node_36 | 0.4 | n |  | TRUE
44 | bus_LV_6248-59_0_4_node_37 | 0.4 | n |  | TRUE
45 | bus_LV_6248-59_0_4_node_38 | 0.4 | n |  | TRUE
46 | bus_LV_6248-59_0_4_node_46 | 0.4 | n |  | TRUE
47 | bus_LV_6248-59_0_4_node_39 | 0.4 | n |  | TRUE
48 | bus_LV_6248-59_0_4_node_40 | 0.4 | n |  | TRUE
49 | bus_LV_6248-59_0_4_node_47 | 0.4 | n |  | TRUE
50 | bus_LV_6248-59_0_4_node_41 | 0.4 | n |  | TRUE
51 | bus_LV_6248-59_0_4_node_53 | 0.4 | n |  | TRUE
52 | bus_LV_6248-59_0_4_node_57 | 0.4 | n |  | TRUE
53 | bus_LV_6248-59_0_4_node_52 | 0.4 | n |  | TRUE
54 | bus_LV_6248-59_0_4_node_55 | 0.4 | n |  | TRUE
55 | bus_LV_6248-59_0_4_node_49 | 0.4 | n |  | TRUE
56 | bus_LV_6248-59_0_4_node_58 | 0.4 | n |  | TRUE
57 | bus_LV_6248-59_0_4_node_59 | 0.4 | n |  | TRUE
58 | bus_LV_6248-59_0_4_node_56 | 0.4 | n |  | TRUE
59 | bus_MV_273_0_node_69 | 20 | n |  | TRUE

## load
| name | bus | p_mw | q_mvar | const_z_percent | const_i_percent | sn_mva | scaling | in_service | type
0 | LV_6248-59_0_4_load_0 | 0 | 0.0068052 | 0.0017055 | 0 | 0 |  | 1 | TRUE | wye
1 | LV_6248-59_0_4_load_1 | 1 | 0.010646 | 0.0026681 | 0 | 0 |  | 1 | TRUE | wye
2 | LV_6248-59_0_4_load_24 | 5 | 0.0062739 | 0.0015724 | 0 | 0 |  | 1 | TRUE | wye
3 | LV_6248-59_0_4_load_5 | 6 | 0.0079114 | 0.0019828 | 0 | 0 |  | 1 | TRUE | wye
4 | LV_6248-59_0_4_load_23 | 7 | 0.0079832 | 0.0020008 | 0 | 0 |  | 1 | TRUE | wye
5 | LV_6248-59_0_4_load_6 | 8 | 0.007736 | 0.0019388 | 0 | 0 |  | 1 | TRUE | wye
6 | LV_6248-59_0_4_load_7 | 9 | 0.0087942 | 0.002204 | 0 | 0 |  | 1 | TRUE | wye
7 | LV_6248-59_0_4_load_8 | 10 | 0.0031208 | 0.00078215 | 0 | 0 |  | 1 | TRUE | wye
8 | LV_6248-59_0_4_load_9 | 11 | 0.024417 | 0.0061196 | 0 | 0 |  | 1 | TRUE | wye
9 | LV_6248-59_0_4_load_11 | 12 | 0.032811 | 0.0082233 | 0 | 0 |  | 1 | TRUE | wye
10 | LV_6248-59_0_4_load_10 | 13 | 0.031773 | 0.007963 | 0 | 0 |  | 1 | TRUE | wye
11 | LV_6248-59_0_4_load_51 | 17 | 0.0034291 | 0.0008594 | 0 | 0 |  | 1 | TRUE | wye
12 | LV_6248-59_0_4_load_30 | 19 | 0.0038315 | 0.00096026 | 0 | 0 |  | 1 | TRUE | wye
13 | LV_6248-59_0_4_load_44 | 20 | 0.0073044 | 0.0018306 | 0 | 0 |  | 1 | TRUE | wye
14 | LV_6248-59_0_4_load_50 | 21 | 0.0027039 | 0.00067766 | 0 | 0 |  | 1 | TRUE | wye
15 | LV_6248-59_0_4_load_48 | 22 | 0.027807 | 0.0069691 | 0 | 0 |  | 1 | TRUE | wye
16 | LV_6248-59_0_4_load_29 | 23 | 0.0073648 | 0.0018458 | 0 | 0 |  | 1 | TRUE | wye
17 | LV_6248-59_0_4_load_43 | 24 | 0.0086695 | 0.0021728 | 0 | 0 |  | 1 | TRUE | wye
18 | LV_6248-59_0_4_load_15 | 25 | 0.01628 | 0.0040803 | 0 | 0 |  | 1 | TRUE | wye
19 | LV_6248-59_0_4_load_16 | 26 | 0.012775 | 0.0032016 | 0 | 0 |  | 1 | TRUE | wye
20 | LV_6248-59_0_4_load_17 | 27 | 0.01482 | 0.0037143 | 0 | 0 |  | 1 | TRUE | wye
21 | LV_6248-59_0_4_load_18 | 28 | 0.011146 | 0.0027934 | 0 | 0 |  | 1 | TRUE | wye
22 | LV_6248-59_0_4_load_19 | 29 | 0.0070141 | 0.0017579 | 0 | 0 |  | 1 | TRUE | wye
23 | LV_6248-59_0_4_load_20 | 30 | 0.0079019 | 0.0019804 | 0 | 0 |  | 1 | TRUE | wye
24 | LV_6248-59_0_4_load_25 | 31 | 0.0089555 | 0.0022445 | 0 | 0 |  | 1 | TRUE | wye
25 | LV_6248-59_0_4_load_21 | 32 | 0.007324 | 0.0018356 | 0 | 0 |  | 1 | TRUE | wye
26 | LV_6248-59_0_4_load_26 | 33 | 0.0094309 | 0.0023636 | 0 | 0 |  | 1 | TRUE | wye
27 | LV_6248-59_0_4_load_22 | 34 | 0.011653 | 0.0029205 | 0 | 0 |  | 1 | TRUE | wye
28 | LV_6248-59_0_4_load_27 | 35 | 0.010074 | 0.0025249 | 0 | 0 |  | 1 | TRUE | wye
29 | LV_6248-59_0_4_load_28 | 36 | 0.0060298 | 0.0015112 | 0 | 0 |  | 1 | TRUE | wye
30 | LV_6248-59_0_4_load_42 | 37 | 0.0053538 | 0.0013418 | 0 | 0 |  | 1 | TRUE | wye
31 | LV_6248-59_0_4_load_31 | 38 | 0.0032544 | 0.00081563 | 0 | 0 |  | 1 | TRUE | wye
32 | LV_6248-59_0_4_load_32 | 39 | 0.0024638 | 0.00061749 | 0 | 0 |  | 1 | TRUE | wye
33 | LV_6248-59_0_4_load_34 | 40 | 0.0057793 | 0.0014484 | 0 | 0 |  | 1 | TRUE | wye
34 | LV_6248-59_0_4_load_33 | 41 | 0.0059568 | 0.0014929 | 0 | 0 |  | 1 | TRUE | wye
35 | LV_6248-59_0_4_load_36 | 43 | 0.0076086 | 0.0019069 | 0 | 0 |  | 1 | TRUE | wye
36 | LV_6248-59_0_4_load_37 | 44 | 0.0022513 | 0.00056423 | 0 | 0 |  | 1 | TRUE | wye
37 | LV_6248-59_0_4_load_39 | 47 | 0.0052144 | 0.0013068 | 0 | 0 |  | 1 | TRUE | wye
38 | LV_6248-59_0_4_load_47 | 49 | 0.006294 | 0.0015774 | 0 | 0 |  | 1 | TRUE | wye
39 | LV_6248-59_0_4_load_41 | 50 | 0.0043305 | 0.0010853 | 0 | 0 |  | 1 | TRUE | wye
40 | LV_6248-59_0_4_load_57 | 52 | 0.0021189 | 0.00053105 | 0 | 0 |  | 1 | TRUE | wye
41 | LV_6248-59_0_4_load_52 | 53 | 0.0083694 | 0.0020976 | 0 | 0 |  | 1 | TRUE | wye
42 | LV_6248-59_0_4_load_55 | 54 | 0.0031681 | 0.000794 | 0 | 0 |  | 1 | TRUE | wye
43 | LV_6248-59_0_4_load_49 | 55 | 0.0034206 | 0.00085729 | 0 | 0 |  | 1 | TRUE | wye
44 | LV_6248-59_0_4_load_58 | 56 | 0.0041044 | 0.0010287 | 0 | 0 |  | 1 | TRUE | wye
45 | LV_6248-59_0_4_load_59 | 57 | 0.0077521 | 0.0019429 | 0 | 0 |  | 1 | TRUE | wye
46 | LV_6248-59_0_4_load_56 | 58 | 0.0050348 | 0.0012618 | 0 | 0 |  | 1 | TRUE | wye

## ext_grid
| name | bus | vm_pu | va_degree | slack_weight | in_service
0 |  | 33 | 1 | 0 | 1 | TRUE

## line
| name | std_type | from_bus | to_bus | length_km | r_ohm_per_km | x_ohm_per_km | c_nf_per_km | g_us_per_km | max_i_ka | df | parallel | type | in_service
0 | LV_6248-59_0_4_line_0 |  | 0 | 1 | 0.0074145 | 0.125 | 0.08 | 261 | 0 | 0.364 | 1 | 1 | cs | TRUE
1 | LV_6248-59_0_4_line_1 |  | 0 | 2 | 0.041162 | 0.125 | 0.08 | 261 | 0 | 0.364 | 1 | 1 | cs | TRUE
2 | LV_6248-59_0_4_line_2 |  | 2 | 3 | 0.067021 | 0.125 | 0.08 | 261 | 0 | 0.364 | 1 | 1 | cs | TRUE
3 | LV_6248-59_0_4_line_3 |  | 2 | 4 | 0.095922 | 0.125 | 0.08 | 261 | 0 | 0.364 | 1 | 1 | cs | TRUE
4 | LV_6248-59_0_4_line_4 |  | 3 | 5 | 0.034267 | 0.125 | 0.08 | 261 | 0 | 0.364 | 1 | 1 | cs | TRUE
5 | LV_6248-59_0_4_line_5 |  | 4 | 6 | 0.033629 | 0.125 | 0.08 | 261 | 0 | 0.364 | 1 | 1 | cs | TRUE
6 | LV_6248-59_0_4_line_6 |  | 5 | 7 | 0.0038514 | 0.125 | 0.08 | 261 | 0 | 0.364 | 1 | 1 | cs | TRUE
7 | LV_6248-59_0_4_line_7 |  | 6 | 8 | 0.016836 | 0.125 | 0.08 | 261 | 0 | 0.364 | 1 | 1 | cs | TRUE
8 | LV_6248-59_0_4_line_8 |  | 7 | 34 | 0.0056688 | 0.125 | 0.08 | 261 | 0 | 0.364 | 1 | 1 | cs | TRUE
9 | LV_6248-59_0_4_line_9 |  | 8 | 9 | 0.07611 | 0.125 | 0.08 | 261 | 0 | 0.364 | 1 | 1 | cs | TRUE
10 | LV_6248-59_0_4_line_10 |  | 10 | 11 | 0.028179 | 0.125 | 0.08 | 261 | 0 | 0.364 | 1 | 1 | cs | TRUE
11 | LV_6248-59_0_4_line_11 |  | 11 | 12 | 0.0088186 | 0.125 | 0.08 | 261 | 0 | 0.364 | 1 | 1 | cs | TRUE
12 | LV_6248-59_0_4_line_12 |  | 12 | 13 | 0.054729 | 0.125 | 0.08 | 261 | 0 | 0.364 | 1 | 1 | cs | TRUE
13 | LV_6248-59_0_4_line_13 |  | 13 | 14 | 0.019116 | 0.125 | 0.08 | 261 | 0 | 0.364 | 1 | 1 | cs | TRUE
14 | LV_6248-59_0_4_line_14 |  | 14 | 15 | 0.081224 | 0.125 | 0.08 | 261 | 0 | 0.364 | 1 | 1 | cs | TRUE
15 | LV_6248-59_0_4_line_15 |  | 14 | 16 | 0.035191 | 0.125 | 0.08 | 261 | 0 | 0.364 | 1 | 1 | cs | TRUE
16 | LV_6248-59_0_4_line_16 |  | 15 | 17 | 0.016863 | 0.125 | 0.08 | 261 | 0 | 0.364 | 1 | 1 | cs | TRUE
17 | LV_6248-59_0_4_line_17 |  | 16 | 18 | 0.033327 | 0.125 | 0.08 | 261 | 0 | 0.364 | 1 | 1 | cs | TRUE
18 | LV_6248-59_0_4_line_18 |  | 16 | 19 | 0.025735 | 0.125 | 0.08 | 261 | 0 | 0.364 | 1 | 1 | cs | TRUE
19 | LV_6248-59_0_4_line_19 |  | 16 | 20 | 0.015192 | 0.125 | 0.08 | 261 | 0 | 0.364 | 1 | 2 | cs | TRUE
20 | LV_6248-59_0_4_line_20 |  | 17 | 21 | 0.043545 | 0.125 | 0.08 | 261 | 0 | 0.364 | 1 | 1 | cs | TRUE
21 | LV_6248-59_0_4_line_21 |  | 18 | 22 | 0.037008 | 0.125 | 0.08 | 261 | 0 | 0.364 | 1 | 1 | cs | TRUE
22 | LV_6248-59_0_4_line_22 |  | 19 | 23 | 0.01365 | 0.125 | 0.08 | 261 | 0 | 0.364 | 1 | 1 | cs | TRUE
23 | LV_6248-59_0_4_line_23 |  | 20 | 24 | 0.0046492 | 0.125 | 0.08 | 261 | 0 | 0.364 | 1 | 2 | cs | TRUE
24 | LV_6248-59_0_4_line_24 |  | 22 | 55 | 0.044827 | 0.125 | 0.08 | 261 | 0 | 0.364 | 1 | 1 | cs | TRUE
25 | LV_6248-59_0_4_line_25 |  | 23 | 38 | 0.00017696 | 0.125 | 0.08 | 261 | 0 | 0.364 | 1 | 1 | cs | TRUE
26 | LV_6248-59_0_4_line_26 |  | 24 | 37 | 0.0027986 | 0.125 | 0.08 | 261 | 0 | 0.364 | 1 | 2 | cs | TRUE
27 | LV_6248-59_0_4_line_27 |  | 25 | 26 | 0.017071 | 0.125 | 0.08 | 261 | 0 | 0.364 | 1 | 1 | cs | TRUE
28 | LV_6248-59_0_4_line_28 |  | 25 | 27 | 0.017477 | 0.125 | 0.08 | 261 | 0 | 0.364 | 1 | 1 | cs | TRUE
29 | LV_6248-59_0_4_line_29 |  | 26 | 28 | 0.0088475 | 0.125 | 0.08 | 261 | 0 | 0.364 | 1 | 1 | cs | TRUE
30 | LV_6248-59_0_4_line_30 |  | 27 | 29 | 0.00027901 | 0.125 | 0.08 | 261 | 0 | 0.364 | 1 | 1 | cs | TRUE
31 | LV_6248-59_0_4_line_31 |  | 28 | 30 | 0.015339 | 0.125 | 0.08 | 261 | 0 | 0.364 | 1 | 1 | cs | TRUE
32 | LV_6248-59_0_4_line_32 |  | 29 | 31 | 0.012175 | 0.125 | 0.08 | 261 | 0 | 0.364 | 1 | 2 | cs | TRUE
33 | LV_6248-59_0_4_line_33 |  | 30 | 32 | 0.0059325 | 0.125 | 0.08 | 261 | 0 | 0.364 | 1 | 1 | cs | TRUE
34 | LV_6248-59_0_4_line_34 |  | 31 | 33 | 0.0036798 | 0.125 | 0.08 | 261 | 0 | 0.364 | 1 | 2 | cs | TRUE
35 | LV_6248-59_0_4_line_35 |  | 32 | 34 | 0.018456 | 0.125 | 0.08 | 261 | 0 | 0.364 | 1 | 1 | cs | TRUE
36 | LV_6248-59_0_4_line_36 |  | 33 | 35 | 0.01168 | 0.125 | 0.08 | 261 | 0 | 0.364 | 1 | 2 | cs | TRUE
37 | LV_6248-59_0_4_line_37 |  | 35 | 36 | 0.0079566 | 0.125 | 0.08 | 261 | 0 | 0.364 | 1 | 2 | cs | TRUE
38 | LV_6248-59_0_4_line_38 |  | 36 | 37 | 0.0046454 | 0.125 | 0.08 | 261 | 0 | 0.364 | 1 | 2 | cs | TRUE
39 | LV_6248-59_0_4_line_39 |  | 38 | 39 | 0.0037304 | 0.125 | 0.08 | 261 | 0 | 0.364 | 1 | 1 | cs | TRUE
40 | LV_6248-59_0_4_line_40 |  | 39 | 40 | 0.016195 | 0.125 | 0.08 | 261 | 0 | 0.364 | 1 | 1 | cs | TRUE
41 | LV_6248-59_0_4_line_41 |  | 40 | 41 | 0.0083652 | 0.125 | 0.08 | 261 | 0 | 0.364 | 1 | 1 | cs | TRUE
42 | LV_6248-59_0_4_line_42 |  | 41 | 42 | 0.016896 | 0.125 | 0.08 | 261 | 0 | 0.364 | 1 | 1 | cs | TRUE
43 | LV_6248-59_0_4_line_43 |  | 42 | 43 | 0.0026958 | 0.125 | 0.08 | 261 | 0 | 0.364 | 1 | 1 | cs | TRUE
44 | LV_6248-59_0_4_line_44 |  | 42 | 44 | 0.013794 | 0.125 | 0.08 | 261 | 0 | 0.364 | 1 | 1 | cs | TRUE
45 | LV_6248-59_0_4_line_45 |  | 43 | 45 | 0.022012 | 0.125 | 0.08 | 261 | 0 | 0.364 | 1 | 1 | cs | TRUE
46 | LV_6248-59_0_4_line_46 |  | 44 | 46 | 0.049401 | 0.125 | 0.08 | 261 | 0 | 0.364 | 1 | 1 | cs | TRUE
47 | LV_6248-59_0_4_line_47 |  | 45 | 47 | 0.026909 | 0.125 | 0.08 | 261 | 0 | 0.364 | 1 | 1 | cs | TRUE
48 | LV_6248-59_0_4_line_48 |  | 45 | 48 | 0.025922 | 0.125 | 0.08 | 261 | 0 | 0.364 | 1 | 1 | cs | TRUE
49 | LV_6248-59_0_4_line_49 |  | 46 | 49 | 0.035186 | 0.125 | 0.08 | 261 | 0 | 0.364 | 1 | 1 | cs | TRUE
50 | LV_6248-59_0_4_line_50 |  | 47 | 50 | 0.06214 | 0.125 | 0.08 | 261 | 0 | 0.364 | 1 | 1 | cs | TRUE
51 | LV_6248-59_0_4_line_51 |  | 48 | 51 | 0.033508 | 0.125 | 0.08 | 261 | 0 | 0.364 | 1 | 1 | cs | TRUE
52 | LV_6248-59_0_4_line_52 |  | 48 | 52 | 0.024678 | 0.125 | 0.08 | 261 | 0 | 0.364 | 1 | 1 | cs | TRUE
53 | LV_6248-59_0_4_line_53 |  | 49 | 56 | 0.0043399 | 0.125 | 0.08 | 261 | 0 | 0.364 | 1 | 1 | cs | TRUE
54 | LV_6248-59_0_4_line_54 |  | 49 | 57 | 0.041337 | 0.125 | 0.08 | 261 | 0 | 0.364 | 1 | 1 | cs | TRUE
55 | LV_6248-59_0_4_line_55 |  | 51 | 53 | 0.051373 | 0.125 | 0.08 | 261 | 0 | 0.364 | 1 | 1 | cs | TRUE
56 | LV_6248-59_0_4_line_56 |  | 52 | 54 | 0.011018 | 0.125 | 0.08 | 261 | 0 | 0.364 | 1 | 1 | cs | TRUE
57 | LV_6248-59_0_4_line_57 |  | 54 | 58 | 0.004551 | 0.125 | 0.08 | 261 | 0 | 0.364 | 1 | 1 | cs | TRUE

## trafo
| name | std_type | hv_bus | lv_bus | sn_mva | vn_hv_kv | vn_lv_kv | vk_percent | vkr_percent | pfe_kw | i0_percent | shift_degree | tap_side | tap_neutral | tap_min | tap_max | tap_step_percent | tap_step_degree | tap_pos | tap_phase_shifter | parallel | df | in_service
0 | LV_6248-59_0_4_trafo_26 | 0.63 MVA 20/0.4 kV | 59 | 33 | 0.63 | 20 | 0.4 | 6 | 1.206 | 1.65 | 0.2619 | 150 | hv | 0 | -2 | 2 | 2.5 | 0 | 0 | FALSE | 1 | 1 | TRUE

## line_geodata
| x0 | y0 | x1 | y1 | x2 | y2 | x3 | y3 | x4 | y4 | x5 | y5 | x6 | y6 | x7 | y7 | x8 | y8 | x9 | y9 | x10 | y10 | x11 | y11 | x12 | y12 | x13 | y13
0 | 2606435.3157 | 1126893.7907 | 2606434.7655 | 1126891.44 | 2606434.3465 | 1126886.8596 | 2606434.7353 | 1126886.7631
1 | 2606449.4483 | 1126932.2532 | 2606438.4087 | 1126907.5628 | 2606437.389 | 1126902.6482 | 2606435.3157 | 1126893.7907
2 | 2606393.5841 | 1126958.9519 | 2606407.3189 | 1126955.9649 | 2606422.0499 | 1126950.9445 | 2606440.0362 | 1126942.6372 | 2606451.6021 | 1126935.8127 | 2606449.4483 | 1126932.2532
3 | 2606449.4483 | 1126932.2532 | 2606451.5303 | 1126930.8769 | 2606474.0707 | 1126915.471 | 2606475.0269 | 1126914.8495 | 2606476.6541 | 1126913.6173 | 2606477.8959 | 1126912.5181 | 2606478.8529 | 1126911.0962 | 2606479.6252 | 1126909.474 | 2606480.0047 | 1126907.6624 | 2606480.3003 | 1126905.0726 | 2606480.9693 | 1126899.1815 | 2606483.3362 | 1126876.2617 | 2606484.5347 | 1126865.1354 | 2606485.6737 | 1126852.0302
4 | 2606393.5841 | 1126958.9519 | 2606385.6124 | 1126940.6013 | 2606378.5199 | 1126928.2308
5 | 2606485.6737 | 1126852.0302 | 2606465.9933 | 1126851.4868 | 2606452.0521 | 1126851.4721
6 | 2606378.5199 | 1126928.2308 | 2606376.6042 | 1126924.8896
7 | 2606435.2241 | 1126851.0875 | 2606444.0469 | 1126851.4636 | 2606452.0521 | 1126851.4721
8 | 2606373.7847 | 1126919.9717 | 2606376.6042 | 1126924.8896
9 | 2606435.2241 | 1126851.0875 | 2606438.2877 | 1126775.0387
10 | 2606365.4716 | 1126812.5265 | 2606365.1489 | 1126811.8283 | 2606355.377 | 1126786.2193
11 | 2606352.233 | 1126777.9801 | 2606355.377 | 1126786.2193
12 | 2606311.4525 | 1126762.7889 | 2606326.2039 | 1126758.9065 | 2606339.4298 | 1126756.608 | 2606345.4291 | 1126760.1493 | 2606352.233 | 1126777.9801
13 | 2606292.9665 | 1126767.6543 | 2606311.4525 | 1126762.7889
14 | 2606292.9665 | 1126767.6543 | 2606295.6001 | 1126732.0285 | 2606293.836 | 1126686.5823
15 | 2606289.1931 | 1126802.6341 | 2606292.9665 | 1126767.6543
16 | 2606293.836 | 1126686.5823 | 2606293.3272 | 1126686.7819 | 2606286.0189 | 1126689.6313 | 2606286.0101 | 1126698.104
17 | 2606289.1931 | 1126802.6341 | 2606273.5897 | 1126801.4064 | 2606267.1259 | 1126784.9028
18 | 2606289.1931 | 1126802.6341 | 2606274.0487 | 1126823.441
19 | 2606289.1931 | 1126802.6341 | 2606301.5361 | 1126811.4908
20 | 2606273.062 | 1126719.5936 | 2606277.5263 | 1126727.5522 | 2606280.6698 | 1126728.1001 | 2606284.0033 | 1126723.7125 | 2606285.2765 | 1126714.6539 | 2606286.0064 | 1126701.7372 | 2606286.0101 | 1126698.104
21 | 2606267.1259 | 1126784.9028 | 2606265.6022 | 1126767.8485 | 2606261.027 | 1126748.4961
22 | 2606266.224 | 1126834.6185 | 2606268.1878 | 1126831.4933 | 2606274.0487 | 1126823.441
23 | 2606301.5361 | 1126811.4908 | 2606305.3136 | 1126814.2012
24 | 2606261.027 | 1126748.4961 | 2606260.9756 | 1126748.2787 | 2606245.1582 | 1126715.024 | 2606240.4556 | 1126708.8278
25 | 2606266.1298 | 1126834.7684 | 2606266.224 | 1126834.6185
26 | 2606307.4173 | 1126816.005 | 2606306.9576 | 1126815.3809 | 2606305.3136 | 1126814.2012
27 | 2606349.624 | 1126877.8313 | 2606341.133 | 1126863.0215
28 | 2606331.3856 | 1126848.5469 | 2606337.9227 | 1126857.4223 | 2606341.133 | 1126863.0215
29 | 2606349.624 | 1126877.8313 | 2606354.0246 | 1126885.5067
30 | 2606331.3856 | 1126848.5469 | 2606331.2202 | 1126848.3222
31 | 2606361.6541 | 1126898.814 | 2606354.0246 | 1126885.5067
32 | 2606323.9998 | 1126838.519 | 2606331.2202 | 1126848.3222
33 | 2606361.6541 | 1126898.814 | 2606364.6048 | 1126903.9605
34 | 2606321.8175 | 1126835.5561 | 2606323.9998 | 1126838.519
35 | 2606373.7847 | 1126919.9717 | 2606364.6048 | 1126903.9605
36 | 2606321.8175 | 1126835.5561 | 2606314.8907 | 1126826.1517
37 | 2606314.8907 | 1126826.1517 | 2606310.1721 | 1126819.7453
38 | 2606307.4173 | 1126816.005 | 2606310.1721 | 1126819.7453
39 | 2606264.145 | 1126837.9269 | 2606266.1298 | 1126834.7684
40 | 2606264.145 | 1126837.9269 | 2606255.5283 | 1126851.6393
41 | 2606251.0775 | 1126858.7222 | 2606255.5283 | 1126851.6393
42 | 2606244.6256 | 1126874.2567 | 2606248.8993 | 1126862.1885 | 2606251.0775 | 1126858.7222
43 | 2606244.6256 | 1126874.2567 | 2606243.7235 | 1126876.7971
44 | 2606244.6256 | 1126874.2567 | 2606237.4819 | 1126867.1015 | 2606235.5219 | 1126863.9833
45 | 2606241.0176 | 1126898.487 | 2606242.029 | 1126881.5687 | 2606243.7235 | 1126876.7971
46 | 2606203.398 | 1126860.2746 | 2606213.8536 | 1126846.3339 | 2606217.4542 | 1126844.4367 | 2606221.0527 | 1126844.6071 | 2606224.7019 | 1126847.9569 | 2606230.0423 | 1126855.2659 | 2606235.5219 | 1126863.9833
47 | 2606241.0176 | 1126898.487 | 2606256.6561 | 1126920.3854
48 | 2606236.2221 | 1126923.6277 | 2606240.0847 | 1126914.0715 | 2606241.0176 | 1126898.487
49 | 2606203.398 | 1126860.2746 | 2606203.0794 | 1126862.8533 | 2606204.0256 | 1126864.4884 | 2606203.7623 | 1126865.722 | 2606202.6831 | 1126866.0656 | 2606184.5343 | 1126859.9553 | 2606182.8536 | 1126860.6873 | 2606181.4338 | 1126862.5757 | 2606182.3058 | 1126867.4571
50 | 2606256.6561 | 1126920.3854 | 2606263.5403 | 1126930.0254 | 2606274.2026 | 1126940.0746 | 2606296.551 | 1126967.8404
51 | 2606231.0258 | 1126956.3717 | 2606233.0633 | 1126930.5835 | 2606236.2221 | 1126923.6277
52 | 2606236.2221 | 1126923.6277 | 2606218.9006 | 1126914.8391 | 2606214.5902 | 1126911.8334
53 | 2606183.4899 | 1126871.6266 | 2606182.4606 | 1126868.324 | 2606182.3058 | 1126867.4571
54 | 2606182.3058 | 1126867.4571 | 2606168.6334 | 1126828.4468
55 | 2606231.0258 | 1126956.3717 | 2606230.253 | 1126966.0979 | 2606235.7612 | 1126990.1041 | 2606244.2909 | 1127004.7931
56 | 2606205.1222 | 1126909.6997 | 2606209.0981 | 1126908.0036 | 2606214.5902 | 1126911.8334
57 | 2606205.1222 | 1126909.6997 | 2606203.3008 | 1126910.4767 | 2606202.5355 | 1126912.9308

## bus_geodata
| x | y | coords
0 | 2606435.3157 | 1126893.7907
1 | 2606434.7353 | 1126886.7631
2 | 2606449.4483 | 1126932.2532
3 | 2606393.5841 | 1126958.9519
4 | 2606485.6737 | 1126852.0302
5 | 2606378.5199 | 1126928.2308
6 | 2606452.0521 | 1126851.4721
7 | 2606376.6042 | 1126924.8896
8 | 2606435.2241 | 1126851.0875
9 | 2606438.2877 | 1126775.0387
10 | 2606365.4716 | 1126812.5265
11 | 2606355.377 | 1126786.2193
12 | 2606352.233 | 1126777.9801
13 | 2606311.4525 | 1126762.7889
14 | 2606292.9665 | 1126767.6543
15 | 2606293.836 | 1126686.5823
16 | 2606289.1931 | 1126802.6341
17 | 2606286.0101 | 1126698.104
18 | 2606267.1259 | 1126784.9028
19 | 2606274.0487 | 1126823.441
20 | 2606301.5361 | 1126811.4908
21 | 2606273.062 | 1126719.5936
22 | 2606261.027 | 1126748.4961
23 | 2606266.224 | 1126834.6185
24 | 2606305.3136 | 1126814.2012
25 | 2606341.133 | 1126863.0215
26 | 2606349.624 | 1126877.8313
27 | 2606331.3856 | 1126848.5469
28 | 2606354.0246 | 1126885.5067
29 | 2606331.2202 | 1126848.3222
30 | 2606361.6541 | 1126898.814
31 | 2606323.9998 | 1126838.519
32 | 2606364.6048 | 1126903.9605
33 | 2606321.8175 | 1126835.5561
34 | 2606373.7847 | 1126919.9717
35 | 2606314.8907 | 1126826.1517
36 | 2606310.1721 | 1126819.7453
37 | 2606307.4173 | 1126816.005
38 | 2606266.1298 | 1126834.7684
39 | 2606264.145 | 1126837.9269
40 | 2606255.5283 | 1126851.6393
41 | 2606251.0775 | 1126858.7222
42 | 2606244.6256 | 1126874.2567
43 | 2606243.7235 | 1126876.7971
44 | 2606235.5219 | 1126863.9833
45 | 2606241.0176 | 1126898.487
46 | 2606203.398 | 1126860.2746
47 | 2606256.6561 | 1126920.3854
48 | 2606236.2221 | 1126923.6277
49 | 2606182.3058 | 1126867.4571
50 | 2606296.551 | 1126967.8404
51 | 2606231.0258 | 1126956.3717
52 | 2606214.5902 | 1126911.8334
53 | 2606244.2909 | 1127004.7931
54 | 2606205.1222 | 1126909.6997
55 | 2606240.4556 | 1126708.8278
56 | 2606183.4899 | 1126871.6266
57 | 2606168.6334 | 1126828.4468
58 | 2606202.5355 | 1126912.9308
59 | 2606289.1931 | 1126802.6341

## line_std_types
| c_nf_per_km | r_ohm_per_km | x_ohm_per_km | max_i_ka | type | q_mm2 | alpha | voltage_rating
NAYY 4x50 SE | 210 | 0.642 | 0.083 | 0.142 | cs | 50 | 0.00403 | LV
NAYY 4x120 SE | 264 | 0.225 | 0.08 | 0.242 | cs | 120 | 0.00403 | LV
NAYY 4x150 SE | 261 | 0.208 | 0.08 | 0.27 | cs | 150 | 0.00403 | LV
NA2XS2Y 1x95 RM/25 12/20 kV | 216 | 0.313 | 0.132 | 0.252 | cs | 95 | 0.00403 | MV
NA2XS2Y 1x185 RM/25 12/20 kV | 273 | 0.161 | 0.117 | 0.362 | cs | 185 | 0.00403 | MV
NA2XS2Y 1x240 RM/25 12/20 kV | 304 | 0.122 | 0.112 | 0.421 | cs | 240 | 0.00403 | MV
NA2XS2Y 1x95 RM/25 6/10 kV | 315 | 0.313 | 0.123 | 0.249 | cs | 95 | 0.00403 | MV
NA2XS2Y 1x185 RM/25 6/10 kV | 406 | 0.161 | 0.11 | 0.358 | cs | 185 | 0.00403 | MV
NA2XS2Y 1x240 RM/25 6/10 kV | 456 | 0.122 | 0.105 | 0.416 | cs | 240 | 0.00403 | MV
NA2XS2Y 1x150 RM/25 12/20 kV | 250 | 0.206 | 0.116 | 0.319 | cs | 150 | 0.00403 | MV
NA2XS2Y 1x120 RM/25 12/20 kV | 230 | 0.253 | 0.119 | 0.283 | cs | 120 | 0.00403 | MV
NA2XS2Y 1x70 RM/25 12/20 kV | 190 | 0.443 | 0.132 | 0.22 | cs | 70 | 0.00403 | MV
NA2XS2Y 1x150 RM/25 6/10 kV | 360 | 0.206 | 0.11 | 0.315 | cs | 150 | 0.00403 | MV
NA2XS2Y 1x120 RM/25 6/10 kV | 340 | 0.253 | 0.113 | 0.28 | cs | 120 | 0.00403 | MV
NA2XS2Y 1x70 RM/25 6/10 kV | 280 | 0.443 | 0.123 | 0.217 | cs | 70 | 0.00403 | MV
N2XS(FL)2Y 1x120 RM/35 64/110 kV | 112 | 0.153 | 0.166 | 0.366 | cs | 120 | 0.00393 | HV
N2XS(FL)2Y 1x185 RM/35 64/110 kV | 125 | 0.099 | 0.156 | 0.457 | cs | 185 | 0.00393 | HV
N2XS(FL)2Y 1x240 RM/35 64/110 kV | 135 | 0.075 | 0.149 | 0.526 | cs | 240 | 0.00393 | HV
N2XS(FL)2Y 1x300 RM/35 64/110 kV | 144 | 0.06 | 0.144 | 0.588 | cs | 300 | 0.00393 | HV
15-AL1/3-ST1A 0.4 | 11 | 1.8769 | 0.35 | 0.105 | ol | 16 | 0.00403 | LV
24-AL1/4-ST1A 0.4 | 11.25 | 1.2012 | 0.335 | 0.14 | ol | 24 | 0.00403 | LV
48-AL1/8-ST1A 0.4 | 12.2 | 0.5939 | 0.3 | 0.21 | ol | 48 | 0.00403 | LV
94-AL1/15-ST1A 0.4 | 13.2 | 0.306 | 0.29 | 0.35 | ol | 94 | 0.00403 | LV
34-AL1/6-ST1A 10.0 | 9.7 | 0.8342 | 0.36 | 0.17 | ol | 34 | 0.00403 | MV
48-AL1/8-ST1A 10.0 | 10.1 | 0.5939 | 0.35 | 0.21 | ol | 48 | 0.00403 | MV
70-AL1/11-ST1A 10.0 | 10.4 | 0.4132 | 0.339 | 0.29 | ol | 70 | 0.00403 | MV
94-AL1/15-ST1A 10.0 | 10.75 | 0.306 | 0.33 | 0.35 | ol | 94 | 0.00403 | MV
122-AL1/20-ST1A 10.0 | 11.1 | 0.2376 | 0.323 | 0.41 | ol | 122 | 0.00403 | MV
149-AL1/24-ST1A 10.0 | 11.25 | 0.194 | 0.315 | 0.47 | ol | 149 | 0.00403 | MV
34-AL1/6-ST1A 20.0 | 9.15 | 0.8342 | 0.382 | 0.17 | ol | 34 | 0.00403 | MV
48-AL1/8-ST1A 20.0 | 9.5 | 0.5939 | 0.372 | 0.21 | ol | 48 | 0.00403 | MV
70-AL1/11-ST1A 20.0 | 9.7 | 0.4132 | 0.36 | 0.29 | ol | 70 | 0.00403 | MV
94-AL1/15-ST1A 20.0 | 10 | 0.306 | 0.35 | 0.35 | ol | 94 | 0.00403 | MV
122-AL1/20-ST1A 20.0 | 10.3 | 0.2376 | 0.344 | 0.41 | ol | 122 | 0.00403 | MV
149-AL1/24-ST1A 20.0 | 10.5 | 0.194 | 0.337 | 0.47 | ol | 149 | 0.00403 | MV
184-AL1/30-ST1A 20.0 | 10.75 | 0.1571 | 0.33 | 0.535 | ol | 184 | 0.00403 | MV
243-AL1/39-ST1A 20.0 | 11 | 0.1188 | 0.32 | 0.645 | ol | 243 | 0.00403 | MV
48-AL1/8-ST1A 110.0 | 8 | 0.5939 | 0.46 | 0.21 | ol | 48 | 0.00403 | HV
70-AL1/11-ST1A 110.0 | 8.4 | 0.4132 | 0.45 | 0.29 | ol | 70 | 0.00403 | HV
94-AL1/15-ST1A 110.0 | 8.65 | 0.306 | 0.44 | 0.35 | ol | 94 | 0.00403 | HV
122-AL1/20-ST1A 110.0 | 8.5 | 0.2376 | 0.43 | 0.41 | ol | 122 | 0.00403 | HV
149-AL1/24-ST1A 110.0 | 8.75 | 0.194 | 0.41 | 0.47 | ol | 149 | 0.00403 | HV
184-AL1/30-ST1A 110.0 | 8.8 | 0.1571 | 0.4 | 0.535 | ol | 184 | 0.00403 | HV
243-AL1/39-ST1A 110.0 | 9 | 0.1188 | 0.39 | 0.645 | ol | 243 | 0.00403 | HV
305-AL1/39-ST1A 110.0 | 9.2 | 0.0949 | 0.38 | 0.74 | ol | 305 | 0.00403 | HV
490-AL1/64-ST1A 110.0 | 9.75 | 0.059 | 0.37 | 0.96 | ol | 490 | 0.00403 | HV
679-AL1/86-ST1A 110.0 | 9.95 | 0.042 | 0.36 | 1.15 | ol | 679 | 0.00403 | HV
490-AL1/64-ST1A 220.0 | 10 | 0.059 | 0.285 | 0.96 | ol | 490 | 0.00403 | HV
679-AL1/86-ST1A 220.0 | 11.7 | 0.042 | 0.275 | 1.15 | ol | 679 | 0.00403 | HV
490-AL1/64-ST1A 380.0 | 11 | 0.059 | 0.253 | 0.96 | ol | 490 | 0.00403 | HV
679-AL1/86-ST1A 380.0 | 14.6 | 0.042 | 0.25 | 1.15 | ol | 679 | 0.00403 | HV

## trafo_std_types
| i0_percent | pfe_kw | vkr_percent | sn_mva | vn_lv_kv | vn_hv_kv | vk_percent | shift_degree | vector_group | tap_side | tap_neutral | tap_min | tap_max | tap_step_degree | tap_step_percent | tap_phase_shifter
160 MVA 380/110 kV | 0.06 | 60 | 0.25 | 160 | 110 | 380 | 12.2 | 0 | Yy0 | hv | 0 | -9 | 9 | 0 | 1.5 | FALSE
100 MVA 220/110 kV | 0.06 | 55 | 0.26 | 100 | 110 | 220 | 12 | 0 | Yy0 | hv | 0 | -9 | 9 | 0 | 1.5 | FALSE
63 MVA 110/20 kV | 0.04 | 22 | 0.32 | 63 | 20 | 110 | 18 | 150 | YNd5 | hv | 0 | -9 | 9 | 0 | 1.5 | FALSE
40 MVA 110/20 kV | 0.05 | 18 | 0.34 | 40 | 20 | 110 | 16.2 | 150 | YNd5 | hv | 0 | -9 | 9 | 0 | 1.5 | FALSE
25 MVA 110/20 kV | 0.07 | 14 | 0.41 | 25 | 20 | 110 | 12 | 150 | YNd5 | hv | 0 | -9 | 9 | 0 | 1.5 | FALSE
63 MVA 110/10 kV | 0.04 | 22 | 0.32 | 63 | 10 | 110 | 18 | 150 | YNd5 | hv | 0 | -9 | 9 | 0 | 1.5 | FALSE
40 MVA 110/10 kV | 0.05 | 18 | 0.34 | 40 | 10 | 110 | 16.2 | 150 | YNd5 | hv | 0 | -9 | 9 | 0 | 1.5 | FALSE
25 MVA 110/10 kV | 0.07 | 14 | 0.41 | 25 | 10 | 110 | 12 | 150 | YNd5 | hv | 0 | -9 | 9 | 0 | 1.5 | FALSE
0.25 MVA 20/0.4 kV | 0.32 | 0.8 | 1.44 | 0.25 | 0.4 | 20 | 6 | 150 | Yzn5 | hv | 0 | -2 | 2 | 0 | 2.5 | FALSE
0.4 MVA 20/0.4 kV | 0.3375 | 1.35 | 1.425 | 0.4 | 0.4 | 20 | 6 | 150 | Dyn5 | hv | 0 | -2 | 2 | 0 | 2.5 | FALSE
0.63 MVA 20/0.4 kV | 0.2619 | 1.65 | 1.206 | 0.63 | 0.4 | 20 | 6 | 150 | Dyn5 | hv | 0 | -2 | 2 | 0 | 2.5 | FALSE
0.25 MVA 10/0.4 kV | 0.24 | 0.6 | 1.2 | 0.25 | 0.4 | 10 | 4 | 150 | Dyn5 | hv | 0 | -2 | 2 | 0 | 2.5 | FALSE
0.4 MVA 10/0.4 kV | 0.2375 | 0.95 | 1.325 | 0.4 | 0.4 | 10 | 4 | 150 | Dyn5 | hv | 0 | -2 | 2 | 0 | 2.5 | FALSE
0.63 MVA 10/0.4 kV | 0.1873 | 1.18 | 1.0794 | 0.63 | 0.4 | 10 | 4 | 150 | Dyn5 | hv | 0 | -2 | 2 | 0 | 2.5 | FALSE

## trafo3w_std_types
| sn_hv_mva | sn_mv_mva | sn_lv_mva | vn_hv_kv | vn_mv_kv | vn_lv_kv | vk_hv_percent | vk_mv_percent | vk_lv_percent | vkr_hv_percent | vkr_mv_percent | vkr_lv_percent | pfe_kw | i0_percent | shift_mv_degree | shift_lv_degree | vector_group | tap_side | tap_neutral | tap_min | tap_max | tap_step_percent
63/25/38 MVA 110/20/10 kV | 63 | 25 | 38 | 110 | 20 | 10 | 10.4 | 10.4 | 10.4 | 0.28 | 0.32 | 0.35 | 35 | 0.89 | 0 | 0 | YN0yn0yn0 | hv | 0 | -10 | 10 | 1.2
63/25/38 MVA 110/10/10 kV | 63 | 25 | 38 | 110 | 10 | 10 | 10.4 | 10.4 | 10.4 | 0.28 | 0.32 | 0.35 | 35 | 0.89 | 0 | 0 | YN0yn0yn0 | hv | 0 | -10 | 10 | 1.2

## fuse_std_types
| fuse_type | i_rated_a | t_avg | t_min | t_total | x_avg | x_min | x_total
HV 100A | HV 100A | 100 | 0 | [10.0, 3.64, 0.854, 0.281, 0.1, 0.0531, 0.022, 0.01] | [10.0, 4.267, 1.21, 0.403, 0.1, 0.058, 0.022, 0.01] | 0 | [300.0, 350.0, 450.0, 550.0, 700.0, 850.0, 1200.0, 1752.0] | [600.0, 700.0, 900.0, 1150.0, 1665.0, 2000.0, 3000.0, 4313.0]
HV 10A | HV 10A | 10 | 0 | [10.0, 1675.0, 0.344, 0.156, 0.1, 0.0417, 0.0171, 0.01] | [10.0, 1.3, 0.3, 0.155, 0.1, 0.0555, 0.023, 0.01] | 0 | [30.0, 32.0, 35.0, 37.0, 39.0, 50.0, 70.0, 88.0] | [60.0, 70.0, 80.0, 87.0, 94.0, 110.0, 150.0, 216.0]
HV 125A | HV 125A | 125 | 0 | [10.0, 1.82, 0.344, 0.1, 0.0467, 0.0269, 0.01] | [10.0, 2.478, 0.426, 0.1, 0.0427, 0.0211, 0.01] | 0 | [375.0, 500.0, 700.0, 925.0, 1200.0, 1500.0, 2341.0] | [750.0, 1000.0, 1500.0, 2200.0, 3000.0, 4000.0, 5765.0]
HV 160A | HV 160A | 160 | 0 | [10.0, 4.15, 1.03, 0.198, 0.1, 0.051, 0.0172, 0.01] | [10.0, 2.3, 0.734, 0.274, 0.1, 0.046, 0.0177, 0.01] | 0 | [480.0, 550.0, 700.0, 1000.0, 1260.0, 1600.0, 2500.0, 3227.0] | [960.0, 1300.0, 1700.0, 2200.0, 2996.0, 4000.0, 6000.0, 7946.0]
HV 16A | HV 16A | 16 | 0 | [10.0, 0.352, 0.164, 0.1, 0.0649, 0.0342, 0.01] | [10.0, 2.34, 0.722, 0.181, 0.1, 0.055, 0.0296, 0.01] | 0 | [48.0, 60.0, 65.0, 71.0, 80.0, 100.0, 162.0] | [96.0, 110.0, 125.0, 150.0, 168.0, 200.0, 250.0, 398.0]
HV 200A | HV 200A | 200 | 0 | [10.0, 4.267, 1.21, 0.403, 0.1, 0.058, 0.022, 0.01] | [10.0, 3.73, 1.654, 0.328, 0.1, 0.0531, 0.019, 0.01] | 0 | [600.0, 700.0, 900.0, 1150.0, 1665.0, 2000.0, 3000.0, 4313.0] | [1200.0, 1500.0, 1800.0, 2700.0, 3960.0, 5000.0, 7500.0, 10620.0]
HV 20A | HV 20A | 20 | 0 | [10.0, 1.3, 0.3, 0.155, 0.1, 0.0555, 0.023, 0.01] | [10.0, 1.3, 0.161, 0.1, 0.0611, 0.0399, 0.0141, 0.01] | 0 | [60.0, 70.0, 80.0, 87.0, 94.0, 110.0, 150.0, 216.0] | [120.0, 150.0, 200.0, 223.0, 260.0, 300.0, 450.0, 532.0]
HV 25A | HV 25A | 25 | 0 | [10.0, 2.512, 0.833, 0.299, 0.1, 0.0372, 0.0223, 0.01] | [10.0, 3.125, 0.597, 0.198, 0.1, 0.0378, 0.022, 0.01] | 0 | [75.0, 82.0, 90.0, 100.0, 124.0, 170.0, 200.0, 289.0] | [150.0, 170.0, 210.0, 250.0, 294.0, 400.0, 500.0, 711.0]
HV 31.5A | HV 31.5A | 31.5 | 0 | [10.0, 2.34, 0.722, 0.181, 0.1, 0.055, 0.0296, 0.01] | [10.0, 2.84, 0.368, 0.164, 0.1, 0.0621, 0.0378, 0.0195, 0.01] | 0 | [95.0, 110.0, 125.0, 150.0, 165.0, 200.0, 250.0, 390.0] | [189.0, 220.0, 300.0, 350.0, 393.0, 450.0, 530.0, 700.0, 960.0]
HV 40A | HV 40A | 40 | 0 | [10.0, 1.3, 0.161, 0.1, 0.0611, 0.0399, 0.0141, 0.01] | [10.0, 2.05, 0.369, 0.198, 0.1, 0.051, 0.0298, 0.01] | 0 | [120.0, 150.0, 200.0, 223.0, 260.0, 300.0, 450.0, 532.0] | [240.0, 300.0, 400.0, 450.0, 530.0, 650.0, 800.0, 1311.0]
HV 50A | HV 50A | 50 | 0 | [10.0, 3.215, 0.597, 0.198, 0.1, 0.0378, 0.022, 0.01] | [10.0, 3.64, 0.854, 0.281, 0.1, 0.0531, 0.022, 0.01] | 0 | [150.0, 170.0, 210.0, 250.0, 294.0, 400.0, 500.0, 711.0] | [300.0, 350.0, 450.0, 550.0, 700.0, 850.0, 1200.0, 1752.0]
HV 6.3A | HV 6.3A | 6.3 | 0 | [10.0, 1.39, 0.344, 0.168, 0.1, 0.056, 0.0263, 0.01] | [10.0, 1.711, 0.516, 0.198, 0.1, 0.0634, 0.0303, 0.01] | 0 | [19.0, 19.5, 20.4, 20.8, 22.0, 25.0, 32.0, 48.0] | [38.0, 40.0, 43.0, 48.0, 53.0, 60.0, 75.0, 118.0]
HV 63A | HV 63A | 63 | 0 | [10.0, 2.84, 0.368, 0.164, 0.1, 0.0621, 0.0378, 0.0195, 0.01] | [10.0, 1.82, 0.344, 0.1, 0.0467, 0.0269, 0.01] | 0 | [189.0, 220.0, 300.0, 350.0, 393.0, 450.0, 530.0, 700.0, 961.0] | [378.0, 500.0, 700.0, 934.0, 1200.0, 1500.0, 2366.0]
HV 80A | HV 80A | 80 | 0 | [10.0, 2.05, 0.369, 0.198, 0.1, 0.051, 0.0298, 0.01] | [10.0, 4.15, 1.03, 0.198, 0.1, 0.051, 0.0172, 0.01] | 0 | [240.0, 300.0, 400.0, 450.0, 530.0, 650.0, 800.0, 1311.0] | [480.0, 550.0, 700.0, 1000.0, 1260.0, 1600.0, 2500.0, 3227.0]
Siemens NH-1-100 | Siemens NH-1-100 | 100 | [5400.0, 2000.0, 400.0, 20.0, 1.0, 0.2, 0.012, 0.004] | 0 | 0 | [150.0, 190.0, 250.0, 430.0, 900.0, 1250.0, 2700.0, 3600.0] | 0 | 0
Siemens NH-1-125 | Siemens NH-1-125 | 125 | [4800.0, 120.0, 7.0, 0.1, 0.004] | 0 | 0 | [180.0, 400.0, 740.0, 2000.0, 4250.0] | 0 | 0
Siemens NH-1-16 | Siemens NH-1-16 | 16 | [4000.0, 400.0, 2.0, 0.1, 0.04, 0.01] | 0 | 0 | [26.0, 35.0, 75.0, 150.0, 200.0, 300.0] | 0 | 0
Siemens NH-1-160 | Siemens NH-1-160 | 160 | [4800.0, 120.0, 7.0, 0.1, 0.004] | 0 | 0 | [210.0, 500.0, 900.0, 2300.0, 5000.0] | 0 | 0
Siemens NH-1-25 | Siemens NH-1-25 | 25 | [4000.0, 1000.0, 10.0, 0.2, 0.02, 0.01] | 0 | 0 | [40.0, 50.0, 100.0, 210.0, 400.0, 500.0] | 0 | 0
Siemens NH-1-50 | Siemens NH-1-50 | 50 | [4000.0, 40.0, 4.0, 1.0, 0.02, 0.01] | 0 | 0 | [86.0, 200.0, 300.0, 400.0, 1000.0, 1280.0] | 0 | 0
Siemens NH-1-63 | Siemens NH-1-63 | 63 | [4000.0, 100.0, 10.0, 2.0, 0.04, 0.01] | 0 | 0 | [100.0, 200.0, 300.0, 400.0, 1000.0, 1500.0] | 0 | 0
Siemens NH-1-80 | Siemens NH-1-80 | 80 | [4800.0, 120.0, 7.0, 0.1, 0.01] | 0 | 0 | [150.58, 250.0, 450.0, 1150.0, 2470.0] | 0 | 0
Siemens NH-2-1000 | Siemens NH-2-1000 | 1000 | [4800.0, 120.0, 7.0, 0.1, 0.004] | 0 | 0 | [1900.0, 3500.0, 8400.0, 24000.0, 52000.0] | 0 | 0
Siemens NH-2-200 | Siemens NH-2-200 | 200 | [4800.0, 120.0, 7.0, 0.1, 0.004] | 0 | 0 | [280.0, 650.0, 1200.0, 3000.0, 7000.0] | 0 | 0
Siemens NH-2-224 | Siemens NH-2-224 | 224 | [4800.0, 120.0, 7.0, 0.2, 0.04, 0.004] | 0 | 0 | [400.0, 750.0, 1453.0, 3025.0, 4315.0, 7600.0] | 0 | 0
Siemens NH-2-250 | Siemens NH-2-250 | 250 | [4800.0, 120.0, 7.0, 0.1, 0.004] | 0 | 0 | [450.0, 800.0, 1650.0, 4000.0, 8500.0] | 0 | 0
Siemens NH-2-315 | Siemens NH-2-315 | 315 | [4800.0, 120.0, 7.0, 0.1, 0.004] | 0 | 0 | [550.0, 920.0, 1900.0, 5000.0, 11000.0] | 0 | 0
Siemens NH-2-355 | Siemens NH-2-355 | 355 | [4800.0, 120.0, 6.0, 0.1, 0.004] | 0 | 0 | [650.0, 1116.27, 2350.0, 5840.0, 12790.0] | 0 | 0
Siemens NH-2-400 | Siemens NH-2-400 | 400 | [4800.0, 120.0, 7.0, 0.1, 0.004] | 0 | 0 | [720.0, 1350.0, 2800.0, 6500.0, 15000.0] | 0 | 0
Siemens NH-2-425 | Siemens NH-2-425 | 425 | [4800.0, 120.0, 7.0, 0.1, 0.004] | 0 | 0 | [850.0, 1500.0, 3050.0, 7500.0, 16500.0] | 0 | 0
Siemens NH-2-630 | Siemens NH-2-630 | 630 | [4800.0, 120.0, 7.0, 0.1, 0.004] | 0 | 0 | [1200.0, 2000.0, 4800.0, 12000.0, 26000.0] | 0 | 0

## dtypes
| element | column | dtype
0 | bus | name | object
1 | bus | vn_kv | float64
2 | bus | type | object
3 | bus | zone | object
4 | bus | in_service | bool
5 | load | name | object
6 | load | bus | uint32
7 | load | p_mw | float64
8 | load | q_mvar | float64
9 | load | const_z_percent | float64
10 | load | const_i_percent | float64
11 | load | sn_mva | float64
12 | load | scaling | float64
13 | load | in_service | bool
14 | load | type | object
15 | ext_grid | name | object
16 | ext_grid | bus | uint32
17 | ext_grid | vm_pu | float64
18 | ext_grid | va_degree | float64
19 | ext_grid | slack_weight | float64
20 | ext_grid | in_service | bool
21 | line | name | object
22 | line | std_type | object
23 | line | from_bus | uint32
24 | line | to_bus | uint32
25 | line | length_km | float64
26 | line | r_ohm_per_km | float64
27 | line | x_ohm_per_km | float64
28 | line | c_nf_per_km | float64
29 | line | g_us_per_km | float64
30 | line | max_i_ka | float64
31 | line | df | float64
32 | line | parallel | uint32
33 | line | type | object
34 | line | in_service | bool
35 | trafo | name | object
36 | trafo | std_type | object
37 | trafo | hv_bus | uint32
38 | trafo | lv_bus | uint32
39 | trafo | sn_mva | float64
40 | trafo | vn_hv_kv | float64
41 | trafo | vn_lv_kv | float64
42 | trafo | vk_percent | float64
43 | trafo | vkr_percent | float64
44 | trafo | pfe_kw | float64
45 | trafo | i0_percent | float64
46 | trafo | shift_degree | float64
47 | trafo | tap_side | object
48 | trafo | tap_neutral | int32
49 | trafo | tap_min | int32
50 | trafo | tap_max | int32
51 | trafo | tap_step_percent | float64
52 | trafo | tap_step_degree | float64
53 | trafo | tap_pos | int32
54 | trafo | tap_phase_shifter | bool
55 | trafo | parallel | uint32
56 | trafo | df | float64
57 | trafo | in_service | bool
58 | line_geodata | coords | object
59 | bus_geodata | x | float64
60 | bus_geodata | y | float64
61 | bus_geodata | coords | object

## parameters
| version | format_version | converged | OPF_converged | name | f_hz | sn_mva
0 | 2.14.6 | 2.14.0 | FALSE | FALSE |  | 50 | 1