## bus
| name | vn_kv | type | zone | in_service
0 | bus_LV_6248-68_0_4_node_0 | 0.4 | n |  | TRUE
1 | bus_LV_6248-68_0_4_node_1 | 0.4 | n |  | TRUE
2 | bus_LV_6248-68_0_4_node_2 | 0.4 | n |  | TRUE
3 | bus_LV_6248-68_0_4_node_3 | 0.4 | n |  | TRUE
4 | bus_LV_6248-68_0_4_node_4 | 0.4 | n |  | TRUE
5 | bus_LV_6248-68_0_4_node_5 | 0.4 | n |  | TRUE
6 | bus_LV_6248-68_0_4_node_6 | 0.4 | n |  | TRUE
7 | bus_LV_6248-68_0_4_node_7 | 0.4 | n |  | TRUE
8 | bus_LV_6248-68_0_4_node_17 | 0.4 | n |  | TRUE
9 | bus_LV_6248-68_0_4_node_8 | 0.4 | n |  | TRUE
10 | bus_LV_6248-68_0_4_node_16 | 0.4 | n |  | TRUE
11 | bus_LV_6248-68_0_4_node_10 | 0.4 | n |  | TRUE
12 | bus_LV_6248-68_0_4_node_31 | 0.4 | n |  | TRUE
13 | bus_LV_6248-68_0_4_node_11 | 0.4 | n |  | TRUE
14 | bus_LV_6248-68_0_4_node_35 | 0.4 | n |  | TRUE
15 | bus_LV_6248-68_0_4_node_14 | 0.4 | n |  | TRUE
16 | bus_LV_6248-68_0_4_node_12 | 0.4 | n |  | TRUE
17 | bus_LV_6248-68_0_4_node_15 | 0.4 | n |  | TRUE
18 | bus_LV_6248-68_0_4_node_34 | 0.4 | n |  | TRUE
19 | bus_LV_6248-68_0_4_node_33 | 0.4 | n |  | TRUE
20 | bus_LV_6248-68_0_4_node_13 | 0.4 | n |  | TRUE
21 | bus_LV_6248-68_0_4_node_56 | 0.4 | n |  | TRUE
22 | bus_LV_6248-68_0_4_node_9 | 0.4 | n |  | TRUE
23 | bus_LV_6248-68_0_4_node_59 | 0.4 | n |  | TRUE
24 | bus_LV_6248-68_0_4_node_30 | 0.4 | n |  | TRUE
25 | bus_LV_6248-68_0_4_node_19 | 0.4 | n |  | TRUE
26 | bus_LV_6248-68_0_4_node_21 | 0.4 | n |  | TRUE
27 | bus_LV_6248-68_0_4_node_22 | 0.4 | n |  | TRUE
28 | bus_LV_6248-68_0_4_node_23 | 0.4 | n |  | TRUE
29 | bus_LV_6248-68_0_4_node_26 | 0.4 | n |  | TRUE
30 | bus_LV_6248-68_0_4_node_24 | 0.4 | n |  | TRUE
31 | bus_LV_6248-68_0_4_node_25 | 0.4 | n |  | TRUE
32 | bus_LV_6248-68_0_4_node_27 | 0.4 | n |  | TRUE
33 | bus_LV_6248-68_0_4_node_28 | 0.4 | n |  | TRUE
34 | bus_LV_6248-68_0_4_node_29 | 0.4 | n |  | TRUE
35 | bus_LV_6248-68_0_4_node_32 | 0.4 | n |  | TRUE
36 | bus_LV_6248-68_0_4_node_36 | 0.4 | n |  | TRUE
37 | bus_LV_6248-68_0_4_node_37 | 0.4 | n |  | TRUE
38 | bus_LV_6248-68_0_4_node_38 | 0.4 | n |  | TRUE
39 | bus_LV_6248-68_0_4_node_39 | 0.4 | n |  | TRUE
40 | bus_LV_6248-68_0_4_node_40 | 0.4 | n |  | TRUE
41 | bus_LV_6248-68_0_4_node_41 | 0.4 | n |  | TRUE
42 | bus_LV_6248-68_0_4_node_42 | 0.4 | n |  | TRUE
43 | bus_LV_6248-68_0_4_node_43 | 0.4 | n |  | TRUE
44 | bus_LV_6248-68_0_4_node_51 | 0.4 | n |  | TRUE
45 | bus_LV_6248-68_0_4_node_49 | 0.4 | n |  | TRUE
46 | bus_LV_6248-68_0_4_node_44 | 0.4 | n |  | TRUE
47 | bus_LV_6248-68_0_4_node_45 | 0.4 | n |  | TRUE
48 | bus_LV_6248-68_0_4_node_46 | 0.4 | n |  | TRUE
49 | bus_LV_6248-68_0_4_node_47 | 0.4 | n |  | TRUE
50 | bus_LV_6248-68_0_4_node_48 | 0.4 | n |  | TRUE
51 | bus_LV_6248-68_0_4_node_50 | 0.4 | n |  | TRUE
52 | bus_LV_6248-68_0_4_node_52 | 0.4 | n |  | TRUE
53 | bus_LV_6248-68_0_4_node_53 | 0.4 | n |  | TRUE
54 | bus_LV_6248-68_0_4_node_54 | 0.4 | n |  | TRUE
55 | bus_LV_6248-68_0_4_node_55 | 0.4 | n |  | TRUE
56 | bus_LV_6248-68_0_4_node_57 | 0.4 | n |  | TRUE
57 | bus_LV_6248-68_0_4_node_58 | 0.4 | n |  | TRUE
58 | bus_MV_272_1_node_67 | 20 | n |  | TRUE

## load
| name | bus | p_mw | q_mvar | const_z_percent | const_i_percent | sn_mva | scaling | in_service | type
0 | LV_6248-68_0_4_load_0 | 0 | 0.017847 | 0.0044728 | 0 | 0 |  | 1 | TRUE | wye
1 | LV_6248-68_0_4_load_1 | 1 | 0.0033014 | 0.00082742 | 0 | 0 |  | 1 | TRUE | wye
2 | LV_6248-68_0_4_load_2 | 2 | 0.0066374 | 0.0016635 | 0 | 0 |  | 1 | TRUE | wye
3 | LV_6248-68_0_4_load_3 | 3 | 0.014748 | 0.0036963 | 0 | 0 |  | 1 | TRUE | wye
4 | LV_6248-68_0_4_load_4 | 4 | 0.010969 | 0.0027492 | 0 | 0 |  | 1 | TRUE | wye
5 | LV_6248-68_0_4_load_5 | 5 | 0.012789 | 0.0032052 | 0 | 0 |  | 1 | TRUE | wye
6 | LV_6248-68_0_4_load_6 | 6 | 0.0051242 | 0.0012843 | 0 | 0 |  | 1 | TRUE | wye
7 | LV_6248-68_0_4_load_7 | 7 | 0.024753 | 0.0062037 | 0 | 0 |  | 1 | TRUE | wye
8 | LV_6248-68_0_4_load_17 | 8 | 0.007996 | 0.002004 | 0 | 0 |  | 1 | TRUE | wye
9 | LV_6248-68_0_4_load_16 | 10 | 0.0079576 | 0.0019944 | 0 | 0 |  | 1 | TRUE | wye
10 | LV_6248-68_0_4_load_31 | 12 | 0.0085016 | 0.0021307 | 0 | 0 |  | 1 | TRUE | wye
11 | LV_6248-68_0_4_load_35 | 14 | 0.013042 | 0.0032687 | 0 | 0 |  | 1 | TRUE | wye
12 | LV_6248-68_0_4_load_34 | 18 | 0.0097429 | 0.0024418 | 0 | 0 |  | 1 | TRUE | wye
13 | LV_6248-68_0_4_load_33 | 19 | 0.014864 | 0.0037253 | 0 | 0 |  | 1 | TRUE | wye
14 | LV_6248-68_0_4_load_56 | 21 | 0.0071193 | 0.0017843 | 0 | 0 |  | 1 | TRUE | wye
15 | LV_6248-68_0_4_load_9 | 22 | 0.0086281 | 0.0021624 | 0 | 0 |  | 1 | TRUE | wye
16 | LV_6248-68_0_4_load_59 | 23 | 0.0079568 | 0.0019942 | 0 | 0 |  | 1 | TRUE | wye
17 | LV_6248-68_0_4_load_30 | 24 | 0.021314 | 0.0053417 | 0 | 0 |  | 1 | TRUE | wye
18 | LV_6248-68_0_4_load_21 | 26 | 0.0076935 | 0.0019282 | 0 | 0 |  | 1 | TRUE | wye
19 | LV_6248-68_0_4_load_22 | 27 | 0.01475 | 0.0036968 | 0 | 0 |  | 1 | TRUE | wye
20 | LV_6248-68_0_4_load_23 | 28 | 0.0062134 | 0.0015572 | 0 | 0 |  | 1 | TRUE | wye
21 | LV_6248-68_0_4_load_26 | 29 | 0.0098208 | 0.0024613 | 0 | 0 |  | 1 | TRUE | wye
22 | LV_6248-68_0_4_load_24 | 30 | 0.01656 | 0.0041502 | 0 | 0 |  | 1 | TRUE | wye
23 | LV_6248-68_0_4_load_25 | 31 | 0.012871 | 0.0032257 | 0 | 0 |  | 1 | TRUE | wye
24 | LV_6248-68_0_4_load_28 | 33 | 0.0060911 | 0.0015266 | 0 | 0 |  | 1 | TRUE | wye
25 | LV_6248-68_0_4_load_29 | 34 | 0.0239 | 0.0059898 | 0 | 0 |  | 1 | TRUE | wye
26 | LV_6248-68_0_4_load_32 | 35 | 0.0045369 | 0.0011371 | 0 | 0 |  | 1 | TRUE | wye
27 | LV_6248-68_0_4_load_36 | 36 | 0.0076129 | 0.001908 | 0 | 0 |  | 1 | TRUE | wye
28 | LV_6248-68_0_4_load_37 | 37 | 0.0050334 | 0.0012615 | 0 | 0 |  | 1 | TRUE | wye
29 | LV_6248-68_0_4_load_38 | 38 | 0.0069038 | 0.0017303 | 0 | 0 |  | 1 | TRUE | wye
30 | LV_6248-68_0_4_load_39 | 39 | 0.0042246 | 0.0010588 | 0 | 0 |  | 1 | TRUE | wye
31 | LV_6248-68_0_4_load_40 | 40 | 0.0049899 | 0.0012506 | 0 | 0 |  | 1 | TRUE | wye
32 | LV_6248-68_0_4_load_41 | 41 | 0.0032846 | 0.00082319 | 0 | 0 |  | 1 | TRUE | wye
33 | LV_6248-68_0_4_load_42 | 42 | 0.012041 | 0.0030178 | 0 | 0 |  | 1 | TRUE | wye
34 | LV_6248-68_0_4_load_43 | 43 | 0.0038979 | 0.00097691 | 0 | 0 |  | 1 | TRUE | wye
35 | LV_6248-68_0_4_load_51 | 44 | 0.0039187 | 0.00098213 | 0 | 0 |  | 1 | TRUE | wye
36 | LV_6248-68_0_4_load_49 | 45 | 0.0053273 | 0.0013351 | 0 | 0 |  | 1 | TRUE | wye
37 | LV_6248-68_0_4_load_44 | 46 | 0.0096225 | 0.0024116 | 0 | 0 |  | 1 | TRUE | wye
38 | LV_6248-68_0_4_load_45 | 47 | 0.0034472 | 0.00086394 | 0 | 0 |  | 1 | TRUE | wye
39 | LV_6248-68_0_4_load_46 | 48 | 0.0034801 | 0.00087219 | 0 | 0 |  | 1 | TRUE | wye
40 | LV_6248-68_0_4_load_47 | 49 | 0.0046606 | 0.0011681 | 0 | 0 |  | 1 | TRUE | wye
41 | LV_6248-68_0_4_load_48 | 50 | 0.0075377 | 0.0018891 | 0 | 0 |  | 1 | TRUE | wye
42 | LV_6248-68_0_4_load_50 | 51 | 0.0031168 | 0.00078114 | 0 | 0 |  | 1 | TRUE | wye
43 | LV_6248-68_0_4_load_52 | 52 | 0.0071492 | 0.0017918 | 0 | 0 |  | 1 | TRUE | wye
44 | LV_6248-68_0_4_load_53 | 53 | 0.0082225 | 0.0020608 | 0 | 0 |  | 1 | TRUE | wye
45 | LV_6248-68_0_4_load_54 | 54 | 0.0059655 | 0.0014951 | 0 | 0 |  | 1 | TRUE | wye
46 | LV_6248-68_0_4_load_55 | 55 | 0.0079184 | 0.0019845 | 0 | 0 |  | 1 | TRUE | wye
47 | LV_6248-68_0_4_load_57 | 56 | 0.0071599 | 0.0017944 | 0 | 0 |  | 1 | TRUE | wye
48 | LV_6248-68_0_4_load_58 | 57 | 0.0062627 | 0.0015696 | 0 | 0 |  | 1 | TRUE | wye

## ext_grid
| name | bus | vm_pu | va_degree | slack_weight | in_service
0 |  | 34 | 1 | 0 | 1 | TRUE

## line
| name | std_type | from_bus | to_bus | length_km | r_ohm_per_km | x_ohm_per_km | c_nf_per_km | g_us_per_km | max_i_ka | df | parallel | type | in_service
0 | LV_6248-68_0_4_line_0 |  | 0 | 1 | 0.0031591 | 0.125 | 0.08 | 261 | 0 | 0.364 | 1 | 1 | cs | TRUE
1 | LV_6248-68_0_4_line_1 |  | 0 | 2 | 0.010941 | 0.125 | 0.08 | 261 | 0 | 0.364 | 1 | 1 | cs | TRUE
2 | LV_6248-68_0_4_line_2 |  | 1 | 3 | 0.0062542 | 0.125 | 0.08 | 261 | 0 | 0.364 | 1 | 1 | cs | TRUE
3 | LV_6248-68_0_4_line_3 |  | 2 | 4 | 0.00035475 | 0.125 | 0.08 | 261 | 0 | 0.364 | 1 | 1 | cs | TRUE
4 | LV_6248-68_0_4_line_4 |  | 3 | 5 | 0.008568 | 0.125 | 0.08 | 261 | 0 | 0.364 | 1 | 1 | cs | TRUE
5 | LV_6248-68_0_4_line_5 |  | 4 | 6 | 0.017218 | 0.125 | 0.08 | 261 | 0 | 0.364 | 1 | 1 | cs | TRUE
6 | LV_6248-68_0_4_line_6 |  | 5 | 7 | 0.019298 | 0.125 | 0.08 | 261 | 0 | 0.364 | 1 | 1 | cs | TRUE
7 | LV_6248-68_0_4_line_7 |  | 6 | 8 | 0.0047408 | 0.125 | 0.08 | 261 | 0 | 0.364 | 1 | 1 | cs | TRUE
8 | LV_6248-68_0_4_line_8 |  | 7 | 9 | 0.0085303 | 0.125 | 0.08 | 261 | 0 | 0.364 | 1 | 1 | cs | TRUE
9 | LV_6248-68_0_4_line_9 |  | 9 | 10 | 0.019649 | 0.125 | 0.08 | 261 | 0 | 0.364 | 1 | 1 | cs | TRUE
10 | LV_6248-68_0_4_line_10 |  | 9 | 11 | 0.029642 | 0.125 | 0.08 | 261 | 0 | 0.364 | 1 | 1 | cs | TRUE
11 | LV_6248-68_0_4_line_11 |  | 10 | 12 | 0.01665 | 0.125 | 0.08 | 261 | 0 | 0.364 | 1 | 1 | cs | TRUE
12 | LV_6248-68_0_4_line_12 |  | 11 | 22 | 0.032022 | 0.125 | 0.08 | 261 | 0 | 0.364 | 1 | 1 | cs | TRUE
13 | LV_6248-68_0_4_line_13 |  | 12 | 24 | 0.022937 | 0.125 | 0.08 | 261 | 0 | 0.364 | 1 | 1 | cs | TRUE
14 | LV_6248-68_0_4_line_14 |  | 13 | 14 | 0.012628 | 0.125 | 0.08 | 261 | 0 | 0.364 | 1 | 1 | cs | TRUE
15 | LV_6248-68_0_4_line_15 |  | 13 | 15 | 0.038978 | 0.125 | 0.08 | 261 | 0 | 0.364 | 1 | 1 | cs | TRUE
16 | LV_6248-68_0_4_line_16 |  | 15 | 19 | 0.029509 | 0.125 | 0.08 | 261 | 0 | 0.364 | 1 | 1 | cs | TRUE
17 | LV_6248-68_0_4_line_17 |  | 16 | 17 | 0.040134 | 0.125 | 0.08 | 261 | 0 | 0.364 | 1 | 1 | cs | TRUE
18 | LV_6248-68_0_4_line_18 |  | 16 | 18 | 0.035259 | 0.125 | 0.08 | 261 | 0 | 0.364 | 1 | 1 | cs | TRUE
19 | LV_6248-68_0_4_line_19 |  | 17 | 21 | 0.0035096 | 0.125 | 0.08 | 261 | 0 | 0.364 | 1 | 1 | cs | TRUE
20 | LV_6248-68_0_4_line_20 |  | 18 | 20 | 0.0052433 | 0.125 | 0.08 | 261 | 0 | 0.364 | 1 | 1 | cs | TRUE
21 | LV_6248-68_0_4_line_21 |  | 19 | 20 | 0.023396 | 0.125 | 0.08 | 261 | 0 | 0.364 | 1 | 1 | cs | TRUE
22 | LV_6248-68_0_4_line_22 |  | 21 | 23 | 0.011479 | 0.125 | 0.08 | 261 | 0 | 0.364 | 1 | 1 | cs | TRUE
23 | LV_6248-68_0_4_line_23 |  | 23 | 57 | 0.016736 | 0.125 | 0.08 | 261 | 0 | 0.364 | 1 | 1 | cs | TRUE
24 | LV_6248-68_0_4_line_24 |  | 24 | 34 | 0.005125 | 0.125 | 0.08 | 261 | 0 | 0.364 | 1 | 2 | cs | TRUE
25 | LV_6248-68_0_4_line_25 |  | 25 | 26 | 0.024096 | 0.125 | 0.08 | 261 | 0 | 0.364 | 1 | 1 | cs | TRUE
26 | LV_6248-68_0_4_line_26 |  | 25 | 27 | 0.075864 | 0.125 | 0.08 | 261 | 0 | 0.364 | 1 | 1 | cs | TRUE
27 | LV_6248-68_0_4_line_27 |  | 26 | 28 | 0.0097885 | 0.125 | 0.08 | 261 | 0 | 0.364 | 1 | 1 | cs | TRUE
28 | LV_6248-68_0_4_line_28 |  | 28 | 29 | 0.012245 | 0.125 | 0.08 | 261 | 0 | 0.364 | 1 | 1 | cs | TRUE
29 | LV_6248-68_0_4_line_29 |  | 29 | 30 | 0.016598 | 0.125 | 0.08 | 261 | 0 | 0.364 | 1 | 1 | cs | TRUE
30 | LV_6248-68_0_4_line_30 |  | 30 | 31 | 0.013543 | 0.125 | 0.08 | 261 | 0 | 0.364 | 1 | 1 | cs | TRUE
31 | LV_6248-68_0_4_line_31 |  | 31 | 32 | 0.014582 | 0.125 | 0.08 | 261 | 0 | 0.364 | 1 | 1 | cs | TRUE
32 | LV_6248-68_0_4_line_32 |  | 32 | 33 | 0.005803 | 0.125 | 0.08 | 261 | 0 | 0.364 | 1 | 2 | cs | TRUE
33 | LV_6248-68_0_4_line_33 |  | 32 | 34 | 0.024958 | 0.125 | 0.08 | 261 | 0 | 0.364 | 1 | 2 | cs | TRUE
34 | LV_6248-68_0_4_line_34 |  | 33 | 35 | 0.010763 | 0.125 | 0.08 | 261 | 0 | 0.364 | 1 | 2 | cs | TRUE
35 | LV_6248-68_0_4_line_35 |  | 35 | 36 | 0.0017161 | 0.125 | 0.08 | 261 | 0 | 0.364 | 1 | 2 | cs | TRUE
36 | LV_6248-68_0_4_line_36 |  | 36 | 37 | 0.00073791 | 0.125 | 0.08 | 261 | 0 | 0.364 | 1 | 2 | cs | TRUE
37 | LV_6248-68_0_4_line_37 |  | 37 | 38 | 0.010057 | 0.125 | 0.08 | 261 | 0 | 0.364 | 1 | 2 | cs | TRUE
38 | LV_6248-68_0_4_line_38 |  | 38 | 39 | 0.0020884 | 0.125 | 0.08 | 261 | 0 | 0.364 | 1 | 2 | cs | TRUE
39 | LV_6248-68_0_4_line_39 |  | 39 | 40 | 0.0010601 | 0.125 | 0.08 | 261 | 0 | 0.364 | 1 | 2 | cs | TRUE
40 | LV_6248-68_0_4_line_40 |  | 40 | 41 | 0.0032916 | 0.125 | 0.08 | 261 | 0 | 0.364 | 1 | 2 | cs | TRUE
41 | LV_6248-68_0_4_line_41 |  | 41 | 42 | 0.0020829 | 0.125 | 0.08 | 261 | 0 | 0.364 | 1 | 2 | cs | TRUE
42 | LV_6248-68_0_4_line_42 |  | 42 | 43 | 0.0018649 | 0.125 | 0.08 | 261 | 0 | 0.364 | 1 | 1 | cs | TRUE
43 | LV_6248-68_0_4_line_43 |  | 43 | 44 | 0.0074924 | 0.125 | 0.08 | 261 | 0 | 0.364 | 1 | 1 | cs | TRUE
44 | LV_6248-68_0_4_line_44 |  | 44 | 45 | 0.00057172 | 0.125 | 0.08 | 261 | 0 | 0.364 | 1 | 1 | cs | TRUE
45 | LV_6248-68_0_4_line_45 |  | 45 | 49 | 0.0047336 | 0.125 | 0.08 | 261 | 0 | 0.364 | 1 | 1 | cs | TRUE
46 | LV_6248-68_0_4_line_46 |  | 46 | 47 | 0.0035922 | 0.125 | 0.08 | 261 | 0 | 0.364 | 1 | 1 | cs | TRUE
47 | LV_6248-68_0_4_line_47 |  | 46 | 48 | 0.0029167 | 0.125 | 0.08 | 261 | 0 | 0.364 | 1 | 1 | cs | TRUE
48 | LV_6248-68_0_4_line_48 |  | 47 | 49 | 0.0007612 | 0.125 | 0.08 | 261 | 0 | 0.364 | 1 | 1 | cs | TRUE
49 | LV_6248-68_0_4_line_49 |  | 48 | 50 | 0.00054471 | 0.125 | 0.08 | 261 | 0 | 0.364 | 1 | 1 | cs | TRUE
50 | LV_6248-68_0_4_line_50 |  | 50 | 51 | 0.0092523 | 0.125 | 0.08 | 261 | 0 | 0.364 | 1 | 1 | cs | TRUE
51 | LV_6248-68_0_4_line_51 |  | 51 | 52 | 0.0005299 | 0.125 | 0.08 | 261 | 0 | 0.364 | 1 | 1 | cs | TRUE
52 | LV_6248-68_0_4_line_52 |  | 52 | 53 | 0.0028768 | 0.125 | 0.08 | 261 | 0 | 0.364 | 1 | 1 | cs | TRUE
53 | LV_6248-68_0_4_line_53 |  | 53 | 54 | 0.0072375 | 0.125 | 0.08 | 261 | 0 | 0.364 | 1 | 1 | cs | TRUE
54 | LV_6248-68_0_4_line_54 |  | 54 | 55 | 0.0127 | 0.125 | 0.08 | 261 | 0 | 0.364 | 1 | 1 | cs | TRUE
55 | LV_6248-68_0_4_line_55 |  | 55 | 56 | 0.01302 | 0.125 | 0.08 | 261 | 0 | 0.364 | 1 | 1 | cs | TRUE
56 | LV_6248-68_0_4_line_56 |  | 56 | 57 | 0.00069853 | 0.125 | 0.08 | 261 | 0 | 0.364 | 1 | 1 | cs | TRUE

## trafo
| name | std_type | hv_bus | lv_bus | sn_mva | vn_hv_kv | vn_lv_kv | vk_percent | vkr_percent | pfe_kw | i0_percent | shift_degree | tap_side | tap_neutral | tap_min | tap_max | tap_step_percent | tap_step_degree | tap_pos | tap_phase_shifter | parallel | df | in_service
0 | LV_6248-68_0_4_trafo_29 | 0.63 MVA 20/0.4 kV | 58 | 34 | 0.63 | 20 | 0.4 | 6 | 1.206 | 1.65 | 0.2619 | 150 | hv | 0 | -2 | 2 | 2.5 | 0 | 0 | FALSE | 1 | 1 | TRUE

## line_geodata
| x0 | y0 | x1 | y1 | x2 | y2 | x3 | y3 | x4 | y4 | x5 | y5 | x6 | y6 | x7 | y7 | x8 | y8
0 | 2607992.6822 | 1127414.2248 | 2607990.6926 | 1127416.6788
1 | 2607992.6822 | 1127414.2248 | 2607992.6822 | 1127414.2248 | 2607987.0823 | 1127404.8255
2 | 2607986.7538 | 1127421.5369 | 2607990.6926 | 1127416.6788
3 | 2607987.0823 | 1127404.8255 | 2607986.9008 | 1127404.5207
4 | 2607986.7538 | 1127421.5369 | 2607981.3579 | 1127428.1923
5 | 2607986.9008 | 1127404.5207 | 2607983.6945 | 1127399.139 | 2607980.3774 | 1127388.6993
6 | 2607969.173 | 1127443.1572 | 2607975.0628 | 1127435.9568 | 2607981.3579 | 1127428.1923
7 | 2607978.9873 | 1127384.1727 | 2607978.9983 | 1127384.359 | 2607980.3774 | 1127388.6993
8 | 2607963.7721 | 1127449.7599 | 2607969.173 | 1127443.1572
9 | 2607963.7721 | 1127449.7599 | 2607947.1476 | 1127439.2865
10 | 2607963.7721 | 1127449.7599 | 2607969.5354 | 1127467.4983 | 2607972.9274 | 1127477.9523
11 | 2607933.0606 | 1127430.4117 | 2607947.1476 | 1127439.2865
12 | 2607972.9274 | 1127477.9523 | 2608003.8022 | 1127469.4564
13 | 2607933.0606 | 1127430.4117 | 2607918.8955 | 1127421.4877 | 2607913.5616 | 1127418.3372
14 | 2607913.6475 | 1127487.3352 | 2607919.166 | 1127486.0862 | 2607920.9691 | 1127485.9885 | 2607922.3324 | 1127486.4238 | 2607923.0943 | 1127487.0807 | 2607923.5866 | 1127487.7261 | 2607924.1322 | 1127488.8718 | 2607924.3317 | 1127489.5168
15 | 2607886.1428 | 1127497.3267 | 2607889.3484 | 1127497.1529 | 2607895.4209 | 1127496.416 | 2607900.7309 | 1127495.5224 | 2607905.702 | 1127494.5284 | 2607910.0488 | 1127493.6225 | 2607914.5964 | 1127492.3944 | 2607919.5679 | 1127491.0669 | 2607924.3317 | 1127489.5168
16 | 2607886.1428 | 1127497.3267 | 2607885.1411 | 1127497.3809 | 2607879.7394 | 1127497.7075 | 2607875.3858 | 1127497.8908 | 2607870.5161 | 1127497.929 | 2607865.6392 | 1127497.6448 | 2607861.9104 | 1127497.2509 | 2607857.6578 | 1127496.7785 | 2607856.7106 | 1127496.6672
17 | 2607764.7399 | 1127456.2175 | 2607771.3075 | 1127460.05 | 2607795.5063 | 1127474.4657 | 2607799.4178 | 1127476.5828
18 | 2607799.4178 | 1127476.5828 | 2607801.0838 | 1127475.2065 | 2607802.8329 | 1127475.2087 | 2607804.9512 | 1127475.6561 | 2607831.7038 | 1127487.3183
19 | 2607764.7399 | 1127456.2175 | 2607765.9042 | 1127455.5854 | 2607768.0731 | 1127455.3235
20 | 2607833.9174 | 1127491.5677 | 2607834.0113 | 1127490.4895 | 2607833.8202 | 1127489.2442 | 2607833.0126 | 1127488.1871 | 2607831.7038 | 1127487.3183
21 | 2607833.9174 | 1127491.5677 | 2607842.5054 | 1127494.0355 | 2607846.1797 | 1127494.8962 | 2607850.2468 | 1127495.7685 | 2607853.5439 | 1127496.2952 | 2607856.7106 | 1127496.6672
22 | 2607779.5476 | 1127455.0901 | 2607768.455 | 1127455.2773 | 2607768.0731 | 1127455.3235
23 | 2607779.5476 | 1127455.0901 | 2607792.9424 | 1127454.8639 | 2607796.0997 | 1127453.7754
24 | 2607909.1488 | 1127415.7308 | 2607913.5616 | 1127418.3372
25 | 2607944.0232 | 1127331.9211 | 2607929.9239 | 1127351.4614
26 | 2607944.0232 | 1127331.9211 | 2607914.9651 | 1127333.0505 | 2607868.6485 | 1127339.6498
27 | 2607924.1963 | 1127359.3992 | 2607929.9239 | 1127351.4614
28 | 2607924.1963 | 1127359.3992 | 2607917.0315 | 1127369.3289
29 | 2607906.2599 | 1127381.9425 | 2607915.4545 | 1127371.5144 | 2607917.0315 | 1127369.3289
30 | 2607906.2599 | 1127381.9425 | 2607897.3032 | 1127392.1007
31 | 2607887.6594 | 1127403.0382 | 2607897.3032 | 1127392.1007
32 | 2607887.6594 | 1127403.0382 | 2607883.8186 | 1127407.3882
33 | 2607887.6594 | 1127403.0382 | 2607909.1488 | 1127415.7308
34 | 2607883.8186 | 1127407.3882 | 2607881.9338 | 1127409.5228 | 2607875.9104 | 1127414.6578
35 | 2607875.9104 | 1127414.6578 | 2607874.6044 | 1127415.7711
36 | 2607874.0429 | 1127416.2498 | 2607874.6044 | 1127415.7711
37 | 2607874.0429 | 1127416.2498 | 2607866.3896 | 1127422.7742
38 | 2607864.8003 | 1127424.1291 | 2607866.3896 | 1127422.7742
39 | 2607863.9935 | 1127424.8168 | 2607864.8003 | 1127424.1291
40 | 2607863.9935 | 1127424.8168 | 2607861.4886 | 1127426.9523
41 | 2607861.4886 | 1127426.9523 | 2607859.9035 | 1127428.3036 | 2607859.9035 | 1127428.3036
42 | 2607858.2129 | 1127429.0907 | 2607859.9035 | 1127428.3036
43 | 2607858.2129 | 1127429.0907 | 2607851.4205 | 1127432.2529
44 | 2607850.9022 | 1127432.4942 | 2607851.4205 | 1127432.2529
45 | 2607850.9022 | 1127432.4942 | 2607846.6108 | 1127434.492
46 | 2607842.6642 | 1127436.3294 | 2607845.9207 | 1127434.8133
47 | 2607842.6642 | 1127436.3294 | 2607840.02 | 1127437.5604
48 | 2607845.9207 | 1127434.8133 | 2607846.6108 | 1127434.492
49 | 2607839.5262 | 1127437.7903 | 2607840.02 | 1127437.5604
50 | 2607839.5262 | 1127437.7903 | 2607831.1383 | 1127441.6953
51 | 2607830.6373 | 1127441.868 | 2607831.1383 | 1127441.6953 | 2607831.1383 | 1127441.6953
52 | 2607830.6373 | 1127441.868 | 2607827.9176 | 1127442.8057
53 | 2607821.0754 | 1127445.1647 | 2607827.9176 | 1127442.8057
54 | 2607821.0754 | 1127445.1647 | 2607809.0686 | 1127449.3042
55 | 2607796.7601 | 1127453.5477 | 2607809.0686 | 1127449.3042
56 | 2607796.0997 | 1127453.7754 | 2607796.7601 | 1127453.5477

## bus_geodata
| x | y | coords
0 | 2607992.6822 | 1127414.2248
1 | 2607990.6926 | 1127416.6788
2 | 2607987.0823 | 1127404.8255
3 | 2607986.7538 | 1127421.5369
4 | 2607986.9008 | 1127404.5207
5 | 2607981.3579 | 1127428.1923
6 | 2607980.3774 | 1127388.6993
7 | 2607969.173 | 1127443.1572
8 | 2607978.9873 | 1127384.1727
9 | 2607963.7721 | 1127449.7599
10 | 2607947.1476 | 1127439.2865
11 | 2607972.9274 | 1127477.9523
12 | 2607933.0606 | 1127430.4117
13 | 2607924.3317 | 1127489.5168
14 | 2607913.6475 | 1127487.3352
15 | 2607886.1428 | 1127497.3267
16 | 2607799.4178 | 1127476.5828
17 | 2607764.7399 | 1127456.2175
18 | 2607831.7038 | 1127487.3183
19 | 2607856.7106 | 1127496.6672
20 | 2607833.9174 | 1127491.5677
21 | 2607768.0731 | 1127455.3235
22 | 2608003.8022 | 1127469.4564
23 | 2607779.5476 | 1127455.0901
24 | 2607913.5616 | 1127418.3372
25 | 2607944.0232 | 1127331.9211
26 | 2607929.9239 | 1127351.4614
27 | 2607868.6485 | 1127339.6498
28 | 2607924.1963 | 1127359.3992
29 | 2607917.0315 | 1127369.3289
30 | 2607906.2599 | 1127381.9425
31 | 2607897.3032 | 1127392.1007
32 | 2607887.6594 | 1127403.0382
33 | 2607883.8186 | 1127407.3882
34 | 2607909.1488 | 1127415.7308
35 | 2607875.9104 | 1127414.6578
36 | 2607874.6044 | 1127415.7711
37 | 2607874.0429 | 1127416.2498
38 | 2607866.3896 | 1127422.7742
39 | 2607864.8003 | 1127424.1291
40 | 2607863.9935 | 1127424.8168
41 | 2607861.4886 | 1127426.9523
42 | 2607859.9035 | 1127428.3036
43 | 2607858.2129 | 1127429.0907
44 | 2607851.4205 | 1127432.2529
45 | 2607850.9022 | 1127432.4942
46 | 2607842.6642 | 1127436.3294
47 | 2607845.9207 | 1127434.8133
48 | 2607840.02 | 1127437.5604
49 | 2607846.6108 | 1127434.492
50 | 2607839.5262 | 1127437.7903
51 | 2607831.1383 | 1127441.6953
52 | 2607830.6373 | 1127441.868
53 | 2607827.9176 | 1127442.8057
54 | 2607821.0754 | 1127445.1647
55 | 2607809.0686 | 1127449.3042
56 | 2607796.7601 | 1127453.5477
57 | 2607796.0997 | 1127453.7754
58 | 2607887.6594 | 1127403.0382

## line_std_types
| c_nf_per_km | r_ohm_per_km | x_ohm_per_km | max_i_ka | type | q_mm2 | alpha | voltage_rating
NAYY 4x50 SE | 210 | 0.642 | 0.083 | 0.142 | cs | 50 | 0.00403 | LV
NAYY 4x120 SE | 264 | 0.225 | 0.08 | 0.242 | cs | 120 | 0.00403 | LV
NAYY 4x150 SE | 261 | 0.208 | 0.08 | 0.27 | cs | 150 | 0.00403 | LV
NA2XS2Y 1x95 RM/25 12/20 kV | 216 | 0.313 | 0.132 | 0.252 | cs | 95 | 0.00403 | MV
NA2XS2Y 1x185 RM/25 12/20 kV | 273 | 0.161 | 0.117 | 0.362 | cs | 185 | 0.00403 | MV
NA2XS2Y 1x240 RM/25 12/20 kV | 304 | 0.122 | 0.112 | 0.421 | cs | 240 | 0.00403 | MV
NA2XS2Y 1x95 RM/25 6/10 kV | 315 | 0.313 | 0.123 | 0.249 | cs | 95 | 0.00403 | MV
NA2XS2Y 1x185 RM/25 6/10 kV | 406 | 0.161 | 0.11 | 0.358 | cs | 185 | 0.00403 | MV
NA2XS2Y 1x240 RM/25 6/10 kV | 456 | 0.122 | 0.105 | 0.416 | cs | 240 | 0.00403 | MV
NA2XS2Y 1x150 RM/25 12/20 kV | 250 | 0.206 | 0.116 | 0.319 | cs | 150 | 0.00403 | MV
NA2XS2Y 1x120 RM/25 12/20 kV | 230 | 0.253 | 0.119 | 0.283 | cs | 120 | 0.00403 | MV
NA2XS2Y 1x70 RM/25 12/20 kV | 190 | 0.443 | 0.132 | 0.22 | cs | 70 | 0.00403 | MV
NA2XS2Y 1x150 RM/25 6/10 kV | 360 | 0.206 | 0.11 | 0.315 | cs | 150 | 0.00403 | MV
NA2XS2Y 1x120 RM/25 6/10 kV | 340 | 0.253 | 0.113 | 0.28 | cs | 120 | 0.00403 | MV
NA2XS2Y 1x70 RM/25 6/10 kV | 280 | 0.443 | 0.123 | 0.217 | cs | 70 | 0.00403 | MV
N2XS(FL)2Y 1x120 RM/35 64/110 kV | 112 | 0.153 | 0.166 | 0.366 | cs | 120 | 0.00393 | HV
N2XS(FL)2Y 1x185 RM/35 64/110 kV | 125 | 0.099 | 0.156 | 0.457 | cs | 185 | 0.00393 | HV
N2XS(FL)2Y 1x240 RM/35 64/110 kV | 135 | 0.075 | 0.149 | 0.526 | cs | 240 | 0.00393 | HV
N2XS(FL)2Y 1x300 RM/35 64/110 kV | 144 | 0.06 | 0.144 | 0.588 | cs | 300 | 0.00393 | HV
15-AL1/3-ST1A 0.4 | 11 | 1.8769 | 0.35 | 0.105 | ol | 16 | 0.00403 | LV
24-AL1/4-ST1A 0.4 | 11.25 | 1.2012 | 0.335 | 0.14 | ol | 24 | 0.00403 | LV
48-AL1/8-ST1A 0.4 | 12.2 | 0.5939 | 0.3 | 0.21 | ol | 48 | 0.00403 | LV
94-AL1/15-ST1A 0.4 | 13.2 | 0.306 | 0.29 | 0.35 | ol | 94 | 0.00403 | LV
34-AL1/6-ST1A 10.0 | 9.7 | 0.8342 | 0.36 | 0.17 | ol | 34 | 0.00403 | MV
48-AL1/8-ST1A 10.0 | 10.1 | 0.5939 | 0.35 | 0.21 | ol | 48 | 0.00403 | MV
70-AL1/11-ST1A 10.0 | 10.4 | 0.4132 | 0.339 | 0.29 | ol | 70 | 0.00403 | MV
94-AL1/15-ST1A 10.0 | 10.75 | 0.306 | 0.33 | 0.35 | ol | 94 | 0.00403 | MV
122-AL1/20-ST1A 10.0 | 11.1 | 0.2376 | 0.323 | 0.41 | ol | 122 | 0.00403 | MV
149-AL1/24-ST1A 10.0 | 11.25 | 0.194 | 0.315 | 0.47 | ol | 149 | 0.00403 | MV
34-AL1/6-ST1A 20.0 | 9.15 | 0.8342 | 0.382 | 0.17 | ol | 34 | 0.00403 | MV
48-AL1/8-ST1A 20.0 | 9.5 | 0.5939 | 0.372 | 0.21 | ol | 48 | 0.00403 | MV
70-AL1/11-ST1A 20.0 | 9.7 | 0.4132 | 0.36 | 0.29 | ol | 70 | 0.00403 | MV
94-AL1/15-ST1A 20.0 | 10 | 0.306 | 0.35 | 0.35 | ol | 94 | 0.00403 | MV
122-AL1/20-ST1A 20.0 | 10.3 | 0.2376 | 0.344 | 0.41 | ol | 122 | 0.00403 | MV
149-AL1/24-ST1A 20.0 | 10.5 | 0.194 | 0.337 | 0.47 | ol | 149 | 0.00403 | MV
184-AL1/30-ST1A 20.0 | 10.75 | 0.1571 | 0.33 | 0.535 | ol | 184 | 0.00403 | MV
243-AL1/39-ST1A 20.0 | 11 | 0.1188 | 0.32 | 0.645 | ol | 243 | 0.00403 | MV
48-AL1/8-ST1A 110.0 | 8 | 0.5939 | 0.46 | 0.21 | ol | 48 | 0.00403 | HV
70-AL1/11-ST1A 110.0 | 8.4 | 0.4132 | 0.45 | 0.29 | ol | 70 | 0.00403 | HV
94-AL1/15-ST1A 110.0 | 8.65 | 0.306 | 0.44 | 0.35 | ol | 94 | 0.00403 | HV
122-AL1/20-ST1A 110.0 | 8.5 | 0.2376 | 0.43 | 0.41 | ol | 122 | 0.00403 | HV
149-AL1/24-ST1A 110.0 | 8.75 | 0.194 | 0.41 | 0.47 | ol | 149 | 0.00403 | HV
184-AL1/30-ST1A 110.0 | 8.8 | 0.1571 | 0.4 | 0.535 | ol | 184 | 0.00403 | HV
243-AL1/39-ST1A 110.0 | 9 | 0.1188 | 0.39 | 0.645 | ol | 243 | 0.00403 | HV
305-AL1/39-ST1A 110.0 | 9.2 | 0.0949 | 0.38 | 0.74 | ol | 305 | 0.00403 | HV
490-AL1/64-ST1A 110.0 | 9.75 | 0.059 | 0.37 | 0.96 | ol | 490 | 0.00403 | HV
679-AL1/86-ST1A 110.0 | 9.95 | 0.042 | 0.36 | 1.15 | ol | 679 | 0.00403 | HV
490-AL1/64-ST1A 220.0 | 10 | 0.059 | 0.285 | 0.96 | ol | 490 | 0.00403 | HV
679-AL1/86-ST1A 220.0 | 11.7 | 0.042 | 0.275 | 1.15 | ol | 679 | 0.00403 | HV
490-AL1/64-ST1A 380.0 | 11 | 0.059 | 0.253 | 0.96 | ol | 490 | 0.00403 | HV
679-AL1/86-ST1A 380.0 | 14.6 | 0.042 | 0.25 | 1.15 | ol | 679 | 0.00403 | HV

## trafo_std_types
| i0_percent | pfe_kw | vkr_percent | sn_mva | vn_lv_kv | vn_hv_kv | vk_percent | shift_degree | vector_group | tap_side | tap_neutral | tap_min | tap_max | tap_step_degree | tap_step_percent | tap_phase_shifter
160 MVA 380/110 kV | 0.06 | 60 | 0.25 | 160 | 110 | 380 | 12.2 | 0 | Yy0 | hv | 0 | -9 | 9 | 0 | 1.5 | FALSE
100 MVA 220/110 kV | 0.06 | 55 | 0.26 | 100 | 110 | 220 | 12 | 0 | Yy0 | hv | 0 | -9 | 9 | 0 | 1.5 | FALSE
63 MVA 110/20 kV | 0.04 | 22 | 0.32 | 63 | 20 | 110 | 18 | 150 | YNd5 | hv | 0 | -9 | 9 | 0 | 1.5 | FALSE
40 MVA 110/20 kV | 0.05 | 18 | 0.34 | 40 | 20 | 110 | 16.2 | 150 | YNd5 | hv | 0 | -9 | 9 | 0 | 1.5 | FALSE
25 MVA 110/20 kV | 0.07 | 14 | 0.41 | 25 | 20 | 110 | 12 | 150 | YNd5 | hv | 0 | -9 | 9 | 0 | 1.5 | FALSE
63 MVA 110/10 kV | 0.04 | 22 | 0.32 | 63 | 10 | 110 | 18 | 150 | YNd5 | hv | 0 | -9 | 9 | 0 | 1.5 | FALSE
40 MVA 110/10 kV | 0.05 | 18 | 0.34 | 40 | 10 | 110 | 16.2 | 150 | YNd5 | hv | 0 | -9 | 9 | 0 | 1.5 | FALSE
25 MVA 110/10 kV | 0.07 | 14 | 0.41 | 25 | 10 | 110 | 12 | 150 | YNd5 | hv | 0 | -9 | 9 | 0 | 1.5 | FALSE
0.25 MVA 20/0.4 kV | 0.32 | 0.8 | 1.44 | 0.25 | 0.4 | 20 | 6 | 150 | Yzn5 | hv | 0 | -2 | 2 | 0 | 2.5 | FALSE
0.4 MVA 20/0.4 kV | 0.3375 | 1.35 | 1.425 | 0.4 | 0.4 | 20 | 6 | 150 | Dyn5 | hv | 0 | -2 | 2 | 0 | 2.5 | FALSE
0.63 MVA 20/0.4 kV | 0.2619 | 1.65 | 1.206 | 0.63 | 0.4 | 20 | 6 | 150 | Dyn5 | hv | 0 | -2 | 2 | 0 | 2.5 | FALSE
0.25 MVA 10/0.4 kV | 0.24 | 0.6 | 1.2 | 0.25 | 0.4 | 10 | 4 | 150 | Dyn5 | hv | 0 | -2 | 2 | 0 | 2.5 | FALSE
0.4 MVA 10/0.4 kV | 0.2375 | 0.95 | 1.325 | 0.4 | 0.4 | 10 | 4 | 150 | Dyn5 | hv | 0 | -2 | 2 | 0 | 2.5 | FALSE
0.63 MVA 10/0.4 kV | 0.1873 | 1.18 | 1.0794 | 0.63 | 0.4 | 10 | 4 | 150 | Dyn5 | hv | 0 | -2 | 2 | 0 | 2.5 | FALSE

## trafo3w_std_types
| sn_hv_mva | sn_mv_mva | sn_lv_mva | vn_hv_kv | vn_mv_kv | vn_lv_kv | vk_hv_percent | vk_mv_percent | vk_lv_percent | vkr_hv_percent | vkr_mv_percent | vkr_lv_percent | pfe_kw | i0_percent | shift_mv_degree | shift_lv_degree | vector_group | tap_side | tap_neutral | tap_min | tap_max | tap_step_percent
63/25/38 MVA 110/20/10 kV | 63 | 25 | 38 | 110 | 20 | 10 | 10.4 | 10.4 | 10.4 | 0.28 | 0.32 | 0.35 | 35 | 0.89 | 0 | 0 | YN0yn0yn0 | hv | 0 | -10 | 10 | 1.2
63/25/38 MVA 110/10/10 kV | 63 | 25 | 38 | 110 | 10 | 10 | 10.4 | 10.4 | 10.4 | 0.28 | 0.32 | 0.35 | 35 | 0.89 | 0 | 0 | YN0yn0yn0 | hv | 0 | -10 | 10 | 1.2

## fuse_std_types
| fuse_type | i_rated_a | t_avg | t_min | t_total | x_avg | x_min | x_total
HV 100A | HV 100A | 100 | 0 | [10.0, 3.64, 0.854, 0.281, 0.1, 0.0531, 0.022, 0.01] | [10.0, 4.267, 1.21, 0.403, 0.1, 0.058, 0.022, 0.01] | 0 | [300.0, 350.0, 450.0, 550.0, 700.0, 850.0, 1200.0, 1752.0] | [600.0, 700.0, 900.0, 1150.0, 1665.0, 2000.0, 3000.0, 4313.0]
HV 10A | HV 10A | 10 | 0 | [10.0, 1675.0, 0.344, 0.156, 0.1, 0.0417, 0.0171, 0.01] | [10.0, 1.3, 0.3, 0.155, 0.1, 0.0555, 0.023, 0.01] | 0 | [30.0, 32.0, 35.0, 37.0, 39.0, 50.0, 70.0, 88.0] | [60.0, 70.0, 80.0, 87.0, 94.0, 110.0, 150.0, 216.0]
HV 125A | HV 125A | 125 | 0 | [10.0, 1.82, 0.344, 0.1, 0.0467, 0.0269, 0.01] | [10.0, 2.478, 0.426, 0.1, 0.0427, 0.0211, 0.01] | 0 | [375.0, 500.0, 700.0, 925.0, 1200.0, 1500.0, 2341.0] | [750.0, 1000.0, 1500.0, 2200.0, 3000.0, 4000.0, 5765.0]
HV 160A | HV 160A | 160 | 0 | [10.0, 4.15, 1.03, 0.198, 0.1, 0.051, 0.0172, 0.01] | [10.0, 2.3, 0.734, 0.274, 0.1, 0.046, 0.0177, 0.01] | 0 | [480.0, 550.0, 700.0, 1000.0, 1260.0, 1600.0, 2500.0, 3227.0] | [960.0, 1300.0, 1700.0, 2200.0, 2996.0, 4000.0, 6000.0, 7946.0]
HV 16A | HV 16A | 16 | 0 | [10.0, 0.352, 0.164, 0.1, 0.0649, 0.0342, 0.01] | [10.0, 2.34, 0.722, 0.181, 0.1, 0.055, 0.0296, 0.01] | 0 | [48.0, 60.0, 65.0, 71.0, 80.0, 100.0, 162.0] | [96.0, 110.0, 125.0, 150.0, 168.0, 200.0, 250.0, 398.0]
HV 200A | HV 200A | 200 | 0 | [10.0, 4.267, 1.21, 0.403, 0.1, 0.058, 0.022, 0.01] | [10.0, 3.73, 1.654, 0.328, 0.1, 0.0531, 0.019, 0.01] | 0 | [600.0, 700.0, 900.0, 1150.0, 1665.0, 2000.0, 3000.0, 4313.0] | [1200.0, 1500.0, 1800.0, 2700.0, 3960.0, 5000.0, 7500.0, 10620.0]
HV 20A | HV 20A | 20 | 0 | [10.0, 1.3, 0.3, 0.155, 0.1, 0.0555, 0.023, 0.01] | [10.0, 1.3, 0.161, 0.1, 0.0611, 0.0399, 0.0141, 0.01] | 0 | [60.0, 70.0, 80.0, 87.0, 94.0, 110.0, 150.0, 216.0] | [120.0, 150.0, 200.0, 223.0, 260.0, 300.0, 450.0, 532.0]
HV 25A | HV 25A | 25 | 0 | [10.0, 2.512, 0.833, 0.299, 0.1, 0.0372, 0.0223, 0.01] | [10.0, 3.125, 0.597, 0.198, 0.1, 0.0378, 0.022, 0.01] | 0 | [75.0, 82.0, 90.0, 100.0, 124.0, 170.0, 200.0, 289.0] | [150.0, 170.0, 210.0, 250.0, 294.0, 400.0, 500.0, 711.0]
HV 31.5A | HV 31.5A | 31.5 | 0 | [10.0, 2.34, 0.722, 0.181, 0.1, 0.055, 0.0296, 0.01] | [10.0, 2.84, 0.368, 0.164, 0.1, 0.0621, 0.0378, 0.0195, 0.01] | 0 | [95.0, 110.0, 125.0, 150.0, 165.0, 200.0, 250.0, 390.0] | [189.0, 220.0, 300.0, 350.0, 393.0, 450.0, 530.0, 700.0, 960.0]
HV 40A | HV 40A | 40 | 0 | [10.0, 1.3, 0.161, 0.1, 0.0611, 0.0399, 0.0141, 0.01] | [10.0, 2.05, 0.369, 0.198, 0.1, 0.051, 0.0298, 0.01] | 0 | [120.0, 150.0, 200.0, 223.0, 260.0, 300.0, 450.0, 532.0] | [240.0, 300.0, 400.0, 450.0, 530.0, 650.0, 800.0, 1311.0]
HV 50A | HV 50A | 50 | 0 | [10.0, 3.215, 0.597, 0.198, 0.1, 0.0378, 0.022, 0.01] | [10.0, 3.64, 0.854, 0.281, 0.1, 0.0531, 0.022, 0.01] | 0 | [150.0, 170.0, 210.0, 250.0, 294.0, 400.0, 500.0, 711.0] | [300.0, 350.0, 450.0, 550.0, 700.0, 850.0, 1200.0, 1752.0]
HV 6.3A | HV 6.3A | 6.3 | 0 | [10.0, 1.39, 0.344, 0.168, 0.1, 0.056, 0.0263, 0.01] | [10.0, 1.711, 0.516, 0.198, 0.1, 0.0634, 0.0303, 0.01] | 0 | [19.0, 19.5, 20.4, 20.8, 22.0, 25.0, 32.0, 48.0] | [38.0, 40.0, 43.0, 48.0, 53.0, 60.0, 75.0, 118.0]
HV 63A | HV 63A | 63 | 0 | [10.0, 2.84, 0.368, 0.164, 0.1, 0.0621, 0.0378, 0.0195, 0.01] | [10.0, 1.82, 0.344, 0.1, 0.0467, 0.0269, 0.01] | 0 | [189.0, 220.0, 300.0, 350.0, 393.0, 450.0, 530.0, 700.0, 961.0] | [378.0, 500.0, 700.0, 934.0, 1200.0, 1500.0, 2366.0]
HV 80A | HV 80A | 80 | 0 | [10.0, 2.05, 0.369, 0.198, 0.1, 0.051, 0.0298, 0.01] | [10.0, 4.15, 1.03, 0.198, 0.1, 0.051, 0.0172, 0.01] | 0 | [240.0, 300.0, 400.0, 450.0, 530.0, 650.0, 800.0, 1311.0] | [480.0, 550.0, 700.0, 1000.0, 1260.0, 1600.0, 2500.0, 3227.0]
Siemens NH-1-100 | Siemens NH-1-100 | 100 | [5400.0, 2000.0, 400.0, 20.0, 1.0, 0.2, 0.012, 0.004] | 0 | 0 | [150.0, 190.0, 250.0, 430.0, 900.0, 1250.0, 2700.0, 3600.0] | 0 | 0
Siemens NH-1-125 | Siemens NH-1-125 | 125 | [4800.0, 120.0, 7.0, 0.1, 0.004] | 0 | 0 | [180.0, 400.0, 740.0, 2000.0, 4250.0] | 0 | 0
Siemens NH-1-16 | Siemens NH-1-16 | 16 | [4000.0, 400.0, 2.0, 0.1, 0.04, 0.01] | 0 | 0 | [26.0, 35.0, 75.0, 150.0, 200.0, 300.0] | 0 | 0
Siemens NH-1-160 | Siemens NH-1-160 | 160 | [4800.0, 120.0, 7.0, 0.1, 0.004] | 0 | 0 | [210.0, 500.0, 900.0, 2300.0, 5000.0] | 0 | 0
Siemens NH-1-25 | Siemens NH-1-25 | 25 | [4000.0, 1000.0, 10.0, 0.2, 0.02, 0.01] | 0 | 0 | [40.0, 50.0, 100.0, 210.0, 400.0, 500.0] | 0 | 0
Siemens NH-1-50 | Siemens NH-1-50 | 50 | [4000.0, 40.0, 4.0, 1.0, 0.02, 0.01] | 0 | 0 | [86.0, 200.0, 300.0, 400.0, 1000.0, 1280.0] | 0 | 0
Siemens NH-1-63 | Siemens NH-1-63 | 63 | [4000.0, 100.0, 10.0, 2.0, 0.04, 0.01] | 0 | 0 | [100.0, 200.0, 300.0, 400.0, 1000.0, 1500.0] | 0 | 0
Siemens NH-1-80 | Siemens NH-1-80 | 80 | [4800.0, 120.0, 7.0, 0.1, 0.01] | 0 | 0 | [150.58, 250.0, 450.0, 1150.0, 2470.0] | 0 | 0
Siemens NH-2-1000 | Siemens NH-2-1000 | 1000 | [4800.0, 120.0, 7.0, 0.1, 0.004] | 0 | 0 | [1900.0, 3500.0, 8400.0, 24000.0, 52000.0] | 0 | 0
Siemens NH-2-200 | Siemens NH-2-200 | 200 | [4800.0, 120.0, 7.0, 0.1, 0.004] | 0 | 0 | [280.0, 650.0, 1200.0, 3000.0, 7000.0] | 0 | 0
Siemens NH-2-224 | Siemens NH-2-224 | 224 | [4800.0, 120.0, 7.0, 0.2, 0.04, 0.004] | 0 | 0 | [400.0, 750.0, 1453.0, 3025.0, 4315.0, 7600.0] | 0 | 0
Siemens NH-2-250 | Siemens NH-2-250 | 250 | [4800.0, 120.0, 7.0, 0.1, 0.004] | 0 | 0 | [450.0, 800.0, 1650.0, 4000.0, 8500.0] | 0 | 0
Siemens NH-2-315 | Siemens NH-2-315 | 315 | [4800.0, 120.0, 7.0, 0.1, 0.004] | 0 | 0 | [550.0, 920.0, 1900.0, 5000.0, 11000.0] | 0 | 0
Siemens NH-2-355 | Siemens NH-2-355 | 355 | [4800.0, 120.0, 6.0, 0.1, 0.004] | 0 | 0 | [650.0, 1116.27, 2350.0, 5840.0, 12790.0] | 0 | 0
Siemens NH-2-400 | Siemens NH-2-400 | 400 | [4800.0, 120.0, 7.0, 0.1, 0.004] | 0 | 0 | [720.0, 1350.0, 2800.0, 6500.0, 15000.0] | 0 | 0
Siemens NH-2-425 | Siemens NH-2-425 | 425 | [4800.0, 120.0, 7.0, 0.1, 0.004] | 0 | 0 | [850.0, 1500.0, 3050.0, 7500.0, 16500.0] | 0 | 0
Siemens NH-2-630 | Siemens NH-2-630 | 630 | [4800.0, 120.0, 7.0, 0.1, 0.004] | 0 | 0 | [1200.0, 2000.0, 4800.0, 12000.0, 26000.0] | 0 | 0

## dtypes
| element | column | dtype
0 | bus | name | object
1 | bus | vn_kv | float64
2 | bus | type | object
3 | bus | zone | object
4 | bus | in_service | bool
5 | load | name | object
6 | load | bus | uint32
7 | load | p_mw | float64
8 | load | q_mvar | float64
9 | load | const_z_percent | float64
10 | load | const_i_percent | float64
11 | load | sn_mva | float64
12 | load | scaling | float64
13 | load | in_service | bool
14 | load | type | object
15 | ext_grid | name | object
16 | ext_grid | bus | uint32
17 | ext_grid | vm_pu | float64
18 | ext_grid | va_degree | float64
19 | ext_grid | slack_weight | float64
20 | ext_grid | in_service | bool
21 | line | name | object
22 | line | std_type | object
23 | line | from_bus | uint32
24 | line | to_bus | uint32
25 | line | length_km | float64
26 | line | r_ohm_per_km | float64
27 | line | x_ohm_per_km | float64
28 | line | c_nf_per_km | float64
29 | line | g_us_per_km | float64
30 | line | max_i_ka | float64
31 | line | df | float64
32 | line | parallel | uint32
33 | line | type | object
34 | line | in_service | bool
35 | trafo | name | object
36 | trafo | std_type | object
37 | trafo | hv_bus | uint32
38 | trafo | lv_bus | uint32
39 | trafo | sn_mva | float64
40 | trafo | vn_hv_kv | float64
41 | trafo | vn_lv_kv | float64
42 | trafo | vk_percent | float64
43 | trafo | vkr_percent | float64
44 | trafo | pfe_kw | float64
45 | trafo | i0_percent | float64
46 | trafo | shift_degree | float64
47 | trafo | tap_side | object
48 | trafo | tap_neutral | int32
49 | trafo | tap_min | int32
50 | trafo | tap_max | int32
51 | trafo | tap_step_percent | float64
52 | trafo | tap_step_degree | float64
53 | trafo | tap_pos | int32
54 | trafo | tap_phase_shifter | bool
55 | trafo | parallel | uint32
56 | trafo | df | float64
57 | trafo | in_service | bool
58 | line_geodata | coords | object
59 | bus_geodata | x | float64
60 | bus_geodata | y | float64
61 | bus_geodata | coords | object

## parameters
| version | format_version | converged | OPF_converged | name | f_hz | sn_mva
0 | 2.14.6 | 2.14.0 | FALSE | FALSE |  | 50 | 1