## bus
| name | vn_kv | type | zone | in_service
0 | bus_LV_6248-72_0_4_node_0 | 0.4 | n |  | TRUE
1 | bus_LV_6248-72_0_4_node_2 | 0.4 | n |  | TRUE
2 | bus_LV_6248-72_0_4_node_1 | 0.4 | n |  | TRUE
3 | bus_LV_6248-72_0_4_node_5 | 0.4 | n |  | TRUE
4 | bus_LV_6248-72_0_4_node_6 | 0.4 | n |  | TRUE
5 | bus_LV_6248-72_0_4_node_15 | 0.4 | n |  | TRUE
6 | bus_LV_6248-72_0_4_node_4 | 0.4 | n |  | TRUE
7 | bus_LV_6248-72_0_4_node_8 | 0.4 | n |  | TRUE
8 | bus_LV_6248-72_0_4_node_34 | 0.4 | n |  | TRUE
9 | bus_LV_6248-72_0_4_node_46 | 0.4 | n |  | TRUE
10 | bus_LV_6248-72_0_4_node_7 | 0.4 | n |  | TRUE
11 | bus_LV_6248-72_0_4_node_19 | 0.4 | n |  | TRUE
12 | bus_LV_6248-72_0_4_node_21 | 0.4 | n |  | TRUE
13 | bus_LV_6248-72_0_4_node_35 | 0.4 | n |  | TRUE
14 | bus_LV_6248-72_0_4_node_33 | 0.4 | n |  | TRUE
15 | bus_LV_6248-72_0_4_node_9 | 0.4 | n |  | TRUE
16 | bus_LV_6248-72_0_4_node_41 | 0.4 | n |  | TRUE
17 | bus_LV_6248-72_0_4_node_12 | 0.4 | n |  | TRUE
18 | bus_LV_6248-72_0_4_node_10 | 0.4 | n |  | TRUE
19 | bus_LV_6248-72_0_4_node_39 | 0.4 | n |  | TRUE
20 | bus_LV_6248-72_0_4_node_14 | 0.4 | n |  | TRUE
21 | bus_LV_6248-72_0_4_node_37 | 0.4 | n |  | TRUE
22 | bus_LV_6248-72_0_4_node_11 | 0.4 | n |  | TRUE
23 | bus_LV_6248-72_0_4_node_29 | 0.4 | n |  | TRUE
24 | bus_LV_6248-72_0_4_node_30 | 0.4 | n |  | TRUE
25 | bus_LV_6248-72_0_4_node_44 | 0.4 | n |  | TRUE
26 | bus_LV_6248-72_0_4_node_17 | 0.4 | n |  | TRUE
27 | bus_LV_6248-72_0_4_node_36 | 0.4 | n |  | TRUE
28 | bus_LV_6248-72_0_4_node_22 | 0.4 | n |  | TRUE
29 | bus_LV_6248-72_0_4_node_43 | 0.4 | n |  | TRUE
30 | bus_LV_6248-72_0_4_node_45 | 0.4 | n |  | TRUE
31 | bus_LV_6248-72_0_4_node_18 | 0.4 | n |  | TRUE
32 | bus_LV_6248-72_0_4_node_32 | 0.4 | n |  | TRUE
33 | bus_LV_6248-72_0_4_node_38 | 0.4 | n |  | TRUE
34 | bus_LV_6248-72_0_4_node_27 | 0.4 | n |  | TRUE
35 | bus_LV_6248-72_0_4_node_31 | 0.4 | n |  | TRUE
36 | bus_LV_6248-72_0_4_node_23 | 0.4 | n |  | TRUE
37 | bus_LV_6248-72_0_4_node_42 | 0.4 | n |  | TRUE
38 | bus_LV_6248-72_0_4_node_20 | 0.4 | n |  | TRUE
39 | bus_LV_6248-72_0_4_node_24 | 0.4 | n |  | TRUE
40 | bus_LV_6248-72_0_4_node_25 | 0.4 | n |  | TRUE
41 | bus_LV_6248-72_0_4_node_26 | 0.4 | n |  | TRUE
42 | bus_LV_6248-72_0_4_node_28 | 0.4 | n |  | TRUE
43 | bus_LV_6248-72_0_4_node_40 | 0.4 | n |  | TRUE
44 | bus_MV_272_1_node_170 | 20 | n |  | TRUE

## load
| name | bus | p_mw | q_mvar | const_z_percent | const_i_percent | sn_mva | scaling | in_service | type
0 | LV_6248-72_0_4_load_0 | 0 | 0.016012 | 0.0040129 | 0 | 0 |  | 1 | TRUE | wye
1 | LV_6248-72_0_4_load_34 | 8 | 0.0051647 | 0.0012944 | 0 | 0 |  | 1 | TRUE | wye
2 | LV_6248-72_0_4_load_46 | 9 | 0.015642 | 0.0039202 | 0 | 0 |  | 1 | TRUE | wye
3 | LV_6248-72_0_4_load_19 | 11 | 0.015439 | 0.0038693 | 0 | 0 |  | 1 | TRUE | wye
4 | LV_6248-72_0_4_load_21 | 12 | 0.0117 | 0.0029323 | 0 | 0 |  | 1 | TRUE | wye
5 | LV_6248-72_0_4_load_35 | 13 | 0.024128 | 0.006047 | 0 | 0 |  | 1 | TRUE | wye
6 | LV_6248-72_0_4_load_33 | 14 | 0.012248 | 0.0030697 | 0 | 0 |  | 1 | TRUE | wye
7 | LV_6248-72_0_4_load_41 | 16 | 0.010552 | 0.0026445 | 0 | 0 |  | 1 | TRUE | wye
8 | LV_6248-72_0_4_load_39 | 19 | 0.012198 | 0.0030571 | 0 | 0 |  | 1 | TRUE | wye
9 | LV_6248-72_0_4_load_37 | 21 | 0.03188 | 0.0079898 | 0 | 0 |  | 1 | TRUE | wye
10 | LV_6248-72_0_4_load_29 | 23 | 0.0036647 | 0.00091847 | 0 | 0 |  | 1 | TRUE | wye
11 | LV_6248-72_0_4_load_30 | 24 | 0.0086439 | 0.0021664 | 0 | 0 |  | 1 | TRUE | wye
12 | LV_6248-72_0_4_load_44 | 25 | 0.0042829 | 0.0010734 | 0 | 0 |  | 1 | TRUE | wye
13 | LV_6248-72_0_4_load_36 | 27 | 0.0067089 | 0.0016814 | 0 | 0 |  | 1 | TRUE | wye
14 | LV_6248-72_0_4_load_22 | 28 | 0.0061175 | 0.0015332 | 0 | 0 |  | 1 | TRUE | wye
15 | LV_6248-72_0_4_load_43 | 29 | 0.0074371 | 0.0018639 | 0 | 0 |  | 1 | TRUE | wye
16 | LV_6248-72_0_4_load_45 | 30 | 0.017164 | 0.0043017 | 0 | 0 |  | 1 | TRUE | wye
17 | LV_6248-72_0_4_load_18 | 31 | 0.011431 | 0.0028648 | 0 | 0 |  | 1 | TRUE | wye
18 | LV_6248-72_0_4_load_32 | 32 | 0.0063899 | 0.0016014 | 0 | 0 |  | 1 | TRUE | wye
19 | LV_6248-72_0_4_load_27 | 34 | 0.0066214 | 0.0016595 | 0 | 0 |  | 1 | TRUE | wye
20 | LV_6248-72_0_4_load_31 | 35 | 0.0087179 | 0.0021849 | 0 | 0 |  | 1 | TRUE | wye
21 | LV_6248-72_0_4_load_23 | 36 | 0.0053471 | 0.0013401 | 0 | 0 |  | 1 | TRUE | wye
22 | LV_6248-72_0_4_load_42 | 37 | 0.010902 | 0.0027322 | 0 | 0 |  | 1 | TRUE | wye
23 | LV_6248-72_0_4_load_20 | 38 | 0.038735 | 0.0097079 | 0 | 0 |  | 1 | TRUE | wye
24 | LV_6248-72_0_4_load_24 | 39 | 0.013718 | 0.003438 | 0 | 0 |  | 1 | TRUE | wye
25 | LV_6248-72_0_4_load_25 | 40 | 0.013173 | 0.0033014 | 0 | 0 |  | 1 | TRUE | wye
26 | LV_6248-72_0_4_load_26 | 41 | 0.0090065 | 0.0022572 | 0 | 0 |  | 1 | TRUE | wye
27 | LV_6248-72_0_4_load_28 | 42 | 0.013465 | 0.0033746 | 0 | 0 |  | 1 | TRUE | wye
28 | LV_6248-72_0_4_load_40 | 43 | 0.0074228 | 0.0018603 | 0 | 0 |  | 1 | TRUE | wye

## ext_grid
| name | bus | vm_pu | va_degree | slack_weight | in_service
0 |  | 40 | 1 | 0 | 1 | TRUE

## line
| name | std_type | from_bus | to_bus | length_km | r_ohm_per_km | x_ohm_per_km | c_nf_per_km | g_us_per_km | max_i_ka | df | parallel | type | in_service
0 | LV_6248-72_0_4_line_0 |  | 0 | 1 | 0.024301 | 0.125 | 0.08 | 261 | 0 | 0.364 | 1 | 1 | cs | TRUE
1 | LV_6248-72_0_4_line_1 |  | 1 | 5 | 0.031642 | 0.125 | 0.08 | 261 | 0 | 0.364 | 1 | 1 | cs | TRUE
2 | LV_6248-72_0_4_line_2 |  | 1 | 6 | 0.014795 | 0.125 | 0.08 | 261 | 0 | 0.364 | 1 | 1 | cs | TRUE
3 | LV_6248-72_0_4_line_3 |  | 2 | 3 | 0.12289 | 0.125 | 0.08 | 261 | 0 | 0.364 | 1 | 4 | cs | TRUE
4 | LV_6248-72_0_4_line_4 |  | 2 | 4 | 0.065515 | 0.125 | 0.08 | 261 | 0 | 0.364 | 1 | 4 | cs | TRUE
5 | LV_6248-72_0_4_line_5 |  | 3 | 9 | 0.00877 | 0.125 | 0.08 | 261 | 0 | 0.364 | 1 | 1 | cs | TRUE
6 | LV_6248-72_0_4_line_6 |  | 3 | 10 | 0.003876 | 0.125 | 0.08 | 261 | 0 | 0.364 | 1 | 4 | cs | TRUE
7 | LV_6248-72_0_4_line_7 |  | 4 | 11 | 0.024036 | 0.125 | 0.08 | 261 | 0 | 0.364 | 1 | 1 | cs | TRUE
8 | LV_6248-72_0_4_line_8 |  | 4 | 12 | 0.036364 | 0.125 | 0.08 | 261 | 0 | 0.364 | 1 | 4 | cs | TRUE
9 | LV_6248-72_0_4_line_9 |  | 5 | 28 | 0.014912 | 0.125 | 0.08 | 261 | 0 | 0.364 | 1 | 4 | cs | TRUE
10 | LV_6248-72_0_4_line_10 |  | 5 | 12 | 0.037546 | 0.125 | 0.08 | 261 | 0 | 0.364 | 1 | 4 | cs | TRUE
11 | LV_6248-72_0_4_line_11 |  | 6 | 7 | 0.0086098 | 0.125 | 0.08 | 261 | 0 | 0.364 | 1 | 1 | cs | TRUE
12 | LV_6248-72_0_4_line_12 |  | 6 | 8 | 0.013896 | 0.125 | 0.08 | 261 | 0 | 0.364 | 1 | 1 | cs | TRUE
13 | LV_6248-72_0_4_line_13 |  | 7 | 14 | 0.0047036 | 0.125 | 0.08 | 261 | 0 | 0.364 | 1 | 1 | cs | TRUE
14 | LV_6248-72_0_4_line_14 |  | 10 | 13 | 0.060311 | 0.125 | 0.08 | 261 | 0 | 0.364 | 1 | 4 | cs | TRUE
15 | LV_6248-72_0_4_line_15 |  | 11 | 31 | 0.0038004 | 0.125 | 0.08 | 261 | 0 | 0.364 | 1 | 1 | cs | TRUE
16 | LV_6248-72_0_4_line_16 |  | 13 | 27 | 0.0041983 | 0.125 | 0.08 | 261 | 0 | 0.364 | 1 | 4 | cs | TRUE
17 | LV_6248-72_0_4_line_17 |  | 14 | 32 | 0.025052 | 0.125 | 0.08 | 261 | 0 | 0.364 | 1 | 1 | cs | TRUE
18 | LV_6248-72_0_4_line_18 |  | 15 | 16 | 0.040094 | 0.125 | 0.08 | 261 | 0 | 0.364 | 1 | 1 | cs | TRUE
19 | LV_6248-72_0_4_line_19 |  | 15 | 17 | 0.031191 | 0.125 | 0.08 | 261 | 0 | 0.364 | 1 | 1 | cs | TRUE
20 | LV_6248-72_0_4_line_20 |  | 17 | 25 | 0.0159 | 0.125 | 0.08 | 261 | 0 | 0.364 | 1 | 4 | cs | TRUE
21 | LV_6248-72_0_4_line_21 |  | 17 | 22 | 0.10659 | 0.125 | 0.08 | 261 | 0 | 0.364 | 1 | 3 | cs | TRUE
22 | LV_6248-72_0_4_line_22 |  | 18 | 19 | 0.012591 | 0.125 | 0.08 | 261 | 0 | 0.364 | 1 | 1 | cs | TRUE
23 | LV_6248-72_0_4_line_23 |  | 18 | 20 | 0.028276 | 0.125 | 0.08 | 261 | 0 | 0.364 | 1 | 1 | cs | TRUE
24 | LV_6248-72_0_4_line_24 |  | 18 | 21 | 0.029395 | 0.125 | 0.08 | 261 | 0 | 0.364 | 1 | 1 | cs | TRUE
25 | LV_6248-72_0_4_line_25 |  | 20 | 26 | 0.032899 | 0.125 | 0.08 | 261 | 0 | 0.364 | 1 | 4 | cs | TRUE
26 | LV_6248-72_0_4_line_26 |  | 20 | 27 | 0.064478 | 0.125 | 0.08 | 261 | 0 | 0.364 | 1 | 4 | cs | TRUE
27 | LV_6248-72_0_4_line_27 |  | 21 | 33 | 0.017011 | 0.125 | 0.08 | 261 | 0 | 0.364 | 1 | 1 | cs | TRUE
28 | LV_6248-72_0_4_line_28 |  | 22 | 23 | 0.0039403 | 0.125 | 0.08 | 261 | 0 | 0.364 | 1 | 1 | cs | TRUE
29 | LV_6248-72_0_4_line_29 |  | 22 | 24 | 0.0086666 | 0.125 | 0.08 | 261 | 0 | 0.364 | 1 | 1 | cs | TRUE
30 | LV_6248-72_0_4_line_30 |  | 23 | 34 | 0.0077601 | 0.125 | 0.08 | 261 | 0 | 0.364 | 1 | 1 | cs | TRUE
31 | LV_6248-72_0_4_line_31 |  | 24 | 35 | 0.0080316 | 0.125 | 0.08 | 261 | 0 | 0.364 | 1 | 1 | cs | TRUE
32 | LV_6248-72_0_4_line_32 |  | 25 | 30 | 0.055741 | 0.125 | 0.08 | 261 | 0 | 0.364 | 1 | 4 | cs | TRUE
33 | LV_6248-72_0_4_line_33 |  | 26 | 29 | 0.062505 | 0.125 | 0.08 | 261 | 0 | 0.364 | 1 | 1 | cs | TRUE
34 | LV_6248-72_0_4_line_34 |  | 26 | 30 | 0.03559 | 0.125 | 0.08 | 261 | 0 | 0.364 | 1 | 4 | cs | TRUE
35 | LV_6248-72_0_4_line_35 |  | 28 | 36 | 0.015514 | 0.125 | 0.08 | 261 | 0 | 0.364 | 1 | 4 | cs | TRUE
36 | LV_6248-72_0_4_line_36 |  | 29 | 37 | 0.018362 | 0.125 | 0.08 | 261 | 0 | 0.364 | 1 | 1 | cs | TRUE
37 | LV_6248-72_0_4_line_37 |  | 31 | 38 | 0.0039065 | 0.125 | 0.08 | 261 | 0 | 0.364 | 1 | 1 | cs | TRUE
38 | LV_6248-72_0_4_line_38 |  | 33 | 43 | 0.014602 | 0.125 | 0.08 | 261 | 0 | 0.364 | 1 | 1 | cs | TRUE
39 | LV_6248-72_0_4_line_39 |  | 34 | 41 | 0.018853 | 0.125 | 0.08 | 261 | 0 | 0.364 | 1 | 1 | cs | TRUE
40 | LV_6248-72_0_4_line_40 |  | 36 | 39 | 0.0094901 | 0.125 | 0.08 | 261 | 0 | 0.364 | 1 | 4 | cs | TRUE
41 | LV_6248-72_0_4_line_41 |  | 39 | 40 | 0.011404 | 0.125 | 0.08 | 261 | 0 | 0.364 | 1 | 4 | cs | TRUE
42 | LV_6248-72_0_4_line_42 |  | 41 | 42 | 0.017327 | 0.125 | 0.08 | 261 | 0 | 0.364 | 1 | 1 | cs | TRUE

## trafo
| name | std_type | hv_bus | lv_bus | sn_mva | vn_hv_kv | vn_lv_kv | vk_percent | vkr_percent | pfe_kw | i0_percent | shift_degree | tap_side | tap_neutral | tap_min | tap_max | tap_step_percent | tap_step_degree | tap_pos | tap_phase_shifter | parallel | df | in_service
0 | LV_6248-72_0_4_trafo_25 | 0.63 MVA 20/0.4 kV | 44 | 40 | 0.63 | 20 | 0.4 | 6 | 1.206 | 1.65 | 0.2619 | 150 | hv | 0 | -2 | 2 | 2.5 | 0 | 0 | FALSE | 1 | 1 | TRUE

## line_geodata
| x0 | y0 | x1 | y1 | x2 | y2 | x3 | y3 | x4 | y4 | x5 | y5 | x6 | y6 | x7 | y7 | x8 | y8 | x9 | y9 | x10 | y10 | x11 | y11 | x12 | y12 | x13 | y13 | x14 | y14 | x15 | y15 | x16 | y16 | x17 | y17 | x18 | y18 | x19 | y19 | x20 | y20 | x21 | y21 | x22 | y22 | x23 | y23 | x24 | y24 | x25 | y25 | x26 | y26 | x27 | y27 | x28 | y28
0 | 2607485.1915 | 1127360.6215 | 2607504.671 | 1127372.6291 | 2607505.933 | 1127373.2765
1 | 2607485.1915 | 1127360.6215 | 2607483.4235 | 1127363.443 | 2607503.4875 | 1127376.3628 | 2607501.3253 | 1127380.2509
2 | 2607474.4436 | 1127353.5271 | 2607475.0674 | 1127353.828 | 2607476.069 | 1127353.9182 | 2607477.1248 | 1127353.7305 | 2607478.0192 | 1127353.2536 | 2607481.2375 | 1127355.303 | 2607483.7706 | 1127356.918 | 2607483.8305 | 1127358.341 | 2607484.0987 | 1127359.5419 | 2607485.1915 | 1127360.6215
3 | 2607629.7998 | 1127406.9232 | 2607629.1789 | 1127410.5464 | 2607628.3949 | 1127415.1477 | 2607632.9248 | 1127415.7759 | 2607648.1241 | 1127418.185 | 2607654.7103 | 1127419.5717 | 2607659.4859 | 1127420.845 | 2607662.4585 | 1127422.116 | 2607665.7539 | 1127424.0322 | 2607668.5092 | 1127426.5702 | 2607670.4634 | 1127428.8405 | 2607672.1859 | 1127431.6106 | 2607673.4694 | 1127434.1802 | 2607674.5677 | 1127436.994 | 2607675.4263 | 1127440.4968 | 2607675.8526 | 1127444.5994 | 2607675.7552 | 1127448.5123 | 2607675.4572 | 1127452.7028 | 2607674.6895 | 1127456.5148 | 2607673.4908 | 1127460.0372 | 2607672.0084 | 1127462.4699 | 2607670.5194 | 1127463.991 | 2607664.2481 | 1127469.5525 | 2607658.5565 | 1127473.7474 | 2607653.8213 | 1127477.1209 | 2607649.6108 | 1127479.9281 | 2607648.5086 | 1127480.2157 | 2607647.1686 | 1127479.636 | 2607644.7557 | 1127480.6223
4 | 2607570.6878 | 1127405.0487 | 2607571.4855 | 1127401.7814 | 2607579.2506 | 1127403.2473 | 2607584.6445 | 1127402.9761 | 2607629.1789 | 1127410.5464 | 2607629.7998 | 1127406.9232
5 | 2607640.8899 | 1127472.747 | 2607644.7557 | 1127480.6223
6 | 2607646.4619 | 1127484.1039 | 2607644.7557 | 1127480.6223
7 | 2607570.6878 | 1127405.0487 | 2607570.5638 | 1127405.6266 | 2607557.8952 | 1127425.3538 | 2607557.8952 | 1127425.3538
8 | 2607570.6878 | 1127405.0487 | 2607564.926 | 1127403.7186 | 2607557.3541 | 1127401.8306 | 2607545.184 | 1127398.525 | 2607535.6353 | 1127395.4373
9 | 2607501.3253 | 1127380.2509 | 2607494.0918 | 1127393.291
10 | 2607501.3253 | 1127380.2509 | 2607508.2865 | 1127383.7501 | 2607526.6918 | 1127392.0323 | 2607534.555 | 1127395.088 | 2607535.6353 | 1127395.4373
11 | 2607469.9656 | 1127360.8808 | 2607472.5984 | 1127356.5597 | 2607474.4436 | 1127353.5271
12 | 2607474.4436 | 1127353.5271 | 2607473.7352 | 1127353.1927 | 2607462.7588 | 1127346.019
13 | 2607469.9656 | 1127360.8808 | 2607466.5933 | 1127358.7089 | 2607466.0179 | 1127358.3238
14 | 2607646.4619 | 1127484.1039 | 2607641.6972 | 1127486.4547 | 2607632.7704 | 1127489.8674 | 2607623.9673 | 1127492.969 | 2607617.4158 | 1127494.6839 | 2607611.2736 | 1127495.6878 | 2607593.2721 | 1127497.6219 | 2607588.2926 | 1127498.1464
15 | 2607557.8952 | 1127425.3538 | 2607556.2143 | 1127426.2855 | 2607554.449 | 1127426.9281
16 | 2607588.2926 | 1127498.1464 | 2607584.1174 | 1127498.5862
17 | 2607445.1983 | 1127344.3905 | 2607466.0179 | 1127358.3238
18 | 2607474.257 | 1127455.4988 | 2607437.481 | 1127454.9759 | 2607435.9628 | 1127455.2186 | 2607435.0918 | 1127455.5288 | 2607434.359 | 1127456.1615
19 | 2607410.2339 | 1127450.0625 | 2607412.2549 | 1127448.2752 | 2607413.7133 | 1127446.4761 | 2607415.1297 | 1127447.5895 | 2607425.0296 | 1127454.9385 | 2607431.4118 | 1127459.3039 | 2607432.5924 | 1127457.8935 | 2607434.359 | 1127456.1615
20 | 2607410.2339 | 1127450.0625 | 2607418.8255 | 1127456.1537 | 2607423.2048 | 1127459.2592
21 | 2607406.7759 | 1127417.0534 | 2607404.0175 | 1127416.9944 | 2607400.0341 | 1127416.834 | 2607397.2461 | 1127415.7745 | 2607392.4953 | 1127413.0897 | 2607384.0036 | 1127407.1543 | 2607378.6008 | 1127402.0008 | 2607376.499 | 1127400.5753 | 2607375.3431 | 1127400.6517 | 2607377.674 | 1127403.8228 | 2607380.4207 | 1127407.1722 | 2607376.842 | 1127410.047 | 2607382.1043 | 1127416.6788 | 2607388.5986 | 1127423.9903 | 2607397.6641 | 1127433.2947 | 2607406.1233 | 1127440.5307 | 2607413.7133 | 1127446.4761 | 2607412.2549 | 1127448.2752 | 2607410.2339 | 1127450.0625
22 | 2607510.7749 | 1127496.6637 | 2607508.1724 | 1127495.2043 | 2607501.7354 | 1127491.5946 | 2607499.7721 | 1127490.5423
23 | 2607510.7749 | 1127496.6637 | 2607508.7612 | 1127498.8623 | 2607506.6942 | 1127500.5495 | 2607504.2957 | 1127502.3141 | 2607507.458 | 1127505.9975 | 2607509.5038 | 1127509.046 | 2607514.0054 | 1127507.5063 | 2607518.0989 | 1127505.8439 | 2607520.0178 | 1127505.5128
24 | 2607510.7749 | 1127496.6637 | 2607511.1916 | 1127496.1974 | 2607527.3222 | 1127472.3748
25 | 2607492.3861 | 1127506.5571 | 2607492.8656 | 1127511.4156 | 2607499.0148 | 1127510.9451 | 2607505.9656 | 1127510.2645 | 2607509.5038 | 1127509.046 | 2607514.0054 | 1127507.5063 | 2607518.0989 | 1127505.8439 | 2607520.0178 | 1127505.5128
26 | 2607520.0178 | 1127505.5128 | 2607522.6535 | 1127505.0602 | 2607584.1174 | 1127498.5862
27 | 2607537.1273 | 1127458.4776 | 2607531.9793 | 1127465.4969 | 2607527.3222 | 1127472.3748
28 | 2607406.7759 | 1127417.0534 | 2607409.4178 | 1127417.8681 | 2607410.3992 | 1127418.5152
29 | 2607406.7759 | 1127417.0534 | 2607407.6714 | 1127415.6093 | 2607410.6833 | 1127409.9546 | 2607410.964 | 1127409.4694
30 | 2607416.9567 | 1127422.6392 | 2607416.1236 | 1127422.2895 | 2607410.3992 | 1127418.5152
31 | 2607417.7373 | 1127406.9173 | 2607415.3875 | 1127406.6365 | 2607413.5305 | 1127406.7454 | 2607412.821 | 1127407.1781 | 2607411.5636 | 1127408.4327 | 2607410.964 | 1127409.4694
32 | 2607423.2048 | 1127459.2592 | 2607425.1382 | 1127460.6303 | 2607432.2829 | 1127465.3079 | 2607438.5657 | 1127469.0952 | 2607445.6422 | 1127472.7389 | 2607452.7572 | 1127476.4605 | 2607467.8884 | 1127484.1161 | 2607471.9569 | 1127486.1493
33 | 2607492.3861 | 1127506.5571 | 2607489.8889 | 1127507.1988 | 2607483.5389 | 1127508.0136 | 2607478.8616 | 1127508.3302 | 2607471.3875 | 1127508.4545 | 2607465.1312 | 1127508.2801 | 2607458.4589 | 1127508.0162 | 2607451.7637 | 1127507.5967 | 2607446.4015 | 1127507.1455 | 2607438.4513 | 1127506.0464 | 2607432.0422 | 1127504.7602 | 2607430.3142 | 1127504.3616
34 | 2607492.3861 | 1127506.5571 | 2607493.2571 | 1127506.3358 | 2607495.1229 | 1127505.3487 | 2607495.8253 | 1127504.3602 | 2607495.9891 | 1127502.7263 | 2607495.6749 | 1127501.3808 | 2607494.0743 | 1127499.6891 | 2607490.5181 | 1127496.7722 | 2607486.5072 | 1127493.9548 | 2607476.0277 | 1127488.1836 | 2607471.9569 | 1127486.1493
35 | 2607494.0918 | 1127393.291 | 2607490.3441 | 1127400.0471 | 2607497.2337 | 1127403.6783
36 | 2607412.4966 | 1127499.942 | 2607415.0497 | 1127500.7042 | 2607422.8372 | 1127502.6368 | 2607430.3142 | 1127504.3616
37 | 2607550.5425 | 1127426.9233 | 2607552.307 | 1127426.9254 | 2607554.449 | 1127426.9281
38 | 2607549.0521 | 1127466.952 | 2607537.1273 | 1127458.4776
39 | 2607416.9567 | 1127422.6392 | 2607419.4968 | 1127423.7054 | 2607422.3623 | 1127424.3536 | 2607435.4789 | 1127425.4253
40 | 2607505.6291 | 1127408.1031 | 2607497.2337 | 1127403.6783
41 | 2607515.3379 | 1127414.0846 | 2607505.6291 | 1127408.1031
42 | 2607452.7485 | 1127426.8363 | 2607435.4789 | 1127425.4253

## bus_geodata
| x | y | coords
0 | 2607505.933 | 1127373.2765
1 | 2607485.1915 | 1127360.6215
2 | 2607629.7998 | 1127406.9232
3 | 2607644.7557 | 1127480.6223
4 | 2607570.6878 | 1127405.0487
5 | 2607501.3253 | 1127380.2509
6 | 2607474.4436 | 1127353.5271
7 | 2607469.9656 | 1127360.8808
8 | 2607462.7588 | 1127346.019
9 | 2607640.8899 | 1127472.747
10 | 2607646.4619 | 1127484.1039
11 | 2607557.8952 | 1127425.3538
12 | 2607535.6353 | 1127395.4373
13 | 2607588.2926 | 1127498.1464
14 | 2607466.0179 | 1127358.3238
15 | 2607434.359 | 1127456.1615
16 | 2607474.257 | 1127455.4988
17 | 2607410.2339 | 1127450.0625
18 | 2607510.7749 | 1127496.6637
19 | 2607499.7721 | 1127490.5423
20 | 2607520.0178 | 1127505.5128
21 | 2607527.3222 | 1127472.3748
22 | 2607406.7759 | 1127417.0534
23 | 2607410.3992 | 1127418.5152
24 | 2607410.964 | 1127409.4694
25 | 2607423.2048 | 1127459.2592
26 | 2607492.3861 | 1127506.5571
27 | 2607584.1174 | 1127498.5862
28 | 2607494.0918 | 1127393.291
29 | 2607430.3142 | 1127504.3616
30 | 2607471.9569 | 1127486.1493
31 | 2607554.449 | 1127426.9281
32 | 2607445.1983 | 1127344.3905
33 | 2607537.1273 | 1127458.4776
34 | 2607416.9567 | 1127422.6392
35 | 2607417.7373 | 1127406.9173
36 | 2607497.2337 | 1127403.6783
37 | 2607412.4966 | 1127499.942
38 | 2607550.5425 | 1127426.9233
39 | 2607505.6291 | 1127408.1031
40 | 2607515.3379 | 1127414.0846
41 | 2607435.4789 | 1127425.4253
42 | 2607452.7485 | 1127426.8363
43 | 2607549.0521 | 1127466.952
44 | 2607501.3253 | 1127380.2509

## line_std_types
| c_nf_per_km | r_ohm_per_km | x_ohm_per_km | max_i_ka | type | q_mm2 | alpha | voltage_rating
NAYY 4x50 SE | 210 | 0.642 | 0.083 | 0.142 | cs | 50 | 0.00403 | LV
NAYY 4x120 SE | 264 | 0.225 | 0.08 | 0.242 | cs | 120 | 0.00403 | LV
NAYY 4x150 SE | 261 | 0.208 | 0.08 | 0.27 | cs | 150 | 0.00403 | LV
NA2XS2Y 1x95 RM/25 12/20 kV | 216 | 0.313 | 0.132 | 0.252 | cs | 95 | 0.00403 | MV
NA2XS2Y 1x185 RM/25 12/20 kV | 273 | 0.161 | 0.117 | 0.362 | cs | 185 | 0.00403 | MV
NA2XS2Y 1x240 RM/25 12/20 kV | 304 | 0.122 | 0.112 | 0.421 | cs | 240 | 0.00403 | MV
NA2XS2Y 1x95 RM/25 6/10 kV | 315 | 0.313 | 0.123 | 0.249 | cs | 95 | 0.00403 | MV
NA2XS2Y 1x185 RM/25 6/10 kV | 406 | 0.161 | 0.11 | 0.358 | cs | 185 | 0.00403 | MV
NA2XS2Y 1x240 RM/25 6/10 kV | 456 | 0.122 | 0.105 | 0.416 | cs | 240 | 0.00403 | MV
NA2XS2Y 1x150 RM/25 12/20 kV | 250 | 0.206 | 0.116 | 0.319 | cs | 150 | 0.00403 | MV
NA2XS2Y 1x120 RM/25 12/20 kV | 230 | 0.253 | 0.119 | 0.283 | cs | 120 | 0.00403 | MV
NA2XS2Y 1x70 RM/25 12/20 kV | 190 | 0.443 | 0.132 | 0.22 | cs | 70 | 0.00403 | MV
NA2XS2Y 1x150 RM/25 6/10 kV | 360 | 0.206 | 0.11 | 0.315 | cs | 150 | 0.00403 | MV
NA2XS2Y 1x120 RM/25 6/10 kV | 340 | 0.253 | 0.113 | 0.28 | cs | 120 | 0.00403 | MV
NA2XS2Y 1x70 RM/25 6/10 kV | 280 | 0.443 | 0.123 | 0.217 | cs | 70 | 0.00403 | MV
N2XS(FL)2Y 1x120 RM/35 64/110 kV | 112 | 0.153 | 0.166 | 0.366 | cs | 120 | 0.00393 | HV
N2XS(FL)2Y 1x185 RM/35 64/110 kV | 125 | 0.099 | 0.156 | 0.457 | cs | 185 | 0.00393 | HV
N2XS(FL)2Y 1x240 RM/35 64/110 kV | 135 | 0.075 | 0.149 | 0.526 | cs | 240 | 0.00393 | HV
N2XS(FL)2Y 1x300 RM/35 64/110 kV | 144 | 0.06 | 0.144 | 0.588 | cs | 300 | 0.00393 | HV
15-AL1/3-ST1A 0.4 | 11 | 1.8769 | 0.35 | 0.105 | ol | 16 | 0.00403 | LV
24-AL1/4-ST1A 0.4 | 11.25 | 1.2012 | 0.335 | 0.14 | ol | 24 | 0.00403 | LV
48-AL1/8-ST1A 0.4 | 12.2 | 0.5939 | 0.3 | 0.21 | ol | 48 | 0.00403 | LV
94-AL1/15-ST1A 0.4 | 13.2 | 0.306 | 0.29 | 0.35 | ol | 94 | 0.00403 | LV
34-AL1/6-ST1A 10.0 | 9.7 | 0.8342 | 0.36 | 0.17 | ol | 34 | 0.00403 | MV
48-AL1/8-ST1A 10.0 | 10.1 | 0.5939 | 0.35 | 0.21 | ol | 48 | 0.00403 | MV
70-AL1/11-ST1A 10.0 | 10.4 | 0.4132 | 0.339 | 0.29 | ol | 70 | 0.00403 | MV
94-AL1/15-ST1A 10.0 | 10.75 | 0.306 | 0.33 | 0.35 | ol | 94 | 0.00403 | MV
122-AL1/20-ST1A 10.0 | 11.1 | 0.2376 | 0.323 | 0.41 | ol | 122 | 0.00403 | MV
149-AL1/24-ST1A 10.0 | 11.25 | 0.194 | 0.315 | 0.47 | ol | 149 | 0.00403 | MV
34-AL1/6-ST1A 20.0 | 9.15 | 0.8342 | 0.382 | 0.17 | ol | 34 | 0.00403 | MV
48-AL1/8-ST1A 20.0 | 9.5 | 0.5939 | 0.372 | 0.21 | ol | 48 | 0.00403 | MV
70-AL1/11-ST1A 20.0 | 9.7 | 0.4132 | 0.36 | 0.29 | ol | 70 | 0.00403 | MV
94-AL1/15-ST1A 20.0 | 10 | 0.306 | 0.35 | 0.35 | ol | 94 | 0.00403 | MV
122-AL1/20-ST1A 20.0 | 10.3 | 0.2376 | 0.344 | 0.41 | ol | 122 | 0.00403 | MV
149-AL1/24-ST1A 20.0 | 10.5 | 0.194 | 0.337 | 0.47 | ol | 149 | 0.00403 | MV
184-AL1/30-ST1A 20.0 | 10.75 | 0.1571 | 0.33 | 0.535 | ol | 184 | 0.00403 | MV
243-AL1/39-ST1A 20.0 | 11 | 0.1188 | 0.32 | 0.645 | ol | 243 | 0.00403 | MV
48-AL1/8-ST1A 110.0 | 8 | 0.5939 | 0.46 | 0.21 | ol | 48 | 0.00403 | HV
70-AL1/11-ST1A 110.0 | 8.4 | 0.4132 | 0.45 | 0.29 | ol | 70 | 0.00403 | HV
94-AL1/15-ST1A 110.0 | 8.65 | 0.306 | 0.44 | 0.35 | ol | 94 | 0.00403 | HV
122-AL1/20-ST1A 110.0 | 8.5 | 0.2376 | 0.43 | 0.41 | ol | 122 | 0.00403 | HV
149-AL1/24-ST1A 110.0 | 8.75 | 0.194 | 0.41 | 0.47 | ol | 149 | 0.00403 | HV
184-AL1/30-ST1A 110.0 | 8.8 | 0.1571 | 0.4 | 0.535 | ol | 184 | 0.00403 | HV
243-AL1/39-ST1A 110.0 | 9 | 0.1188 | 0.39 | 0.645 | ol | 243 | 0.00403 | HV
305-AL1/39-ST1A 110.0 | 9.2 | 0.0949 | 0.38 | 0.74 | ol | 305 | 0.00403 | HV
490-AL1/64-ST1A 110.0 | 9.75 | 0.059 | 0.37 | 0.96 | ol | 490 | 0.00403 | HV
679-AL1/86-ST1A 110.0 | 9.95 | 0.042 | 0.36 | 1.15 | ol | 679 | 0.00403 | HV
490-AL1/64-ST1A 220.0 | 10 | 0.059 | 0.285 | 0.96 | ol | 490 | 0.00403 | HV
679-AL1/86-ST1A 220.0 | 11.7 | 0.042 | 0.275 | 1.15 | ol | 679 | 0.00403 | HV
490-AL1/64-ST1A 380.0 | 11 | 0.059 | 0.253 | 0.96 | ol | 490 | 0.00403 | HV
679-AL1/86-ST1A 380.0 | 14.6 | 0.042 | 0.25 | 1.15 | ol | 679 | 0.00403 | HV

## trafo_std_types
| i0_percent | pfe_kw | vkr_percent | sn_mva | vn_lv_kv | vn_hv_kv | vk_percent | shift_degree | vector_group | tap_side | tap_neutral | tap_min | tap_max | tap_step_degree | tap_step_percent | tap_phase_shifter
160 MVA 380/110 kV | 0.06 | 60 | 0.25 | 160 | 110 | 380 | 12.2 | 0 | Yy0 | hv | 0 | -9 | 9 | 0 | 1.5 | FALSE
100 MVA 220/110 kV | 0.06 | 55 | 0.26 | 100 | 110 | 220 | 12 | 0 | Yy0 | hv | 0 | -9 | 9 | 0 | 1.5 | FALSE
63 MVA 110/20 kV | 0.04 | 22 | 0.32 | 63 | 20 | 110 | 18 | 150 | YNd5 | hv | 0 | -9 | 9 | 0 | 1.5 | FALSE
40 MVA 110/20 kV | 0.05 | 18 | 0.34 | 40 | 20 | 110 | 16.2 | 150 | YNd5 | hv | 0 | -9 | 9 | 0 | 1.5 | FALSE
25 MVA 110/20 kV | 0.07 | 14 | 0.41 | 25 | 20 | 110 | 12 | 150 | YNd5 | hv | 0 | -9 | 9 | 0 | 1.5 | FALSE
63 MVA 110/10 kV | 0.04 | 22 | 0.32 | 63 | 10 | 110 | 18 | 150 | YNd5 | hv | 0 | -9 | 9 | 0 | 1.5 | FALSE
40 MVA 110/10 kV | 0.05 | 18 | 0.34 | 40 | 10 | 110 | 16.2 | 150 | YNd5 | hv | 0 | -9 | 9 | 0 | 1.5 | FALSE
25 MVA 110/10 kV | 0.07 | 14 | 0.41 | 25 | 10 | 110 | 12 | 150 | YNd5 | hv | 0 | -9 | 9 | 0 | 1.5 | FALSE
0.25 MVA 20/0.4 kV | 0.32 | 0.8 | 1.44 | 0.25 | 0.4 | 20 | 6 | 150 | Yzn5 | hv | 0 | -2 | 2 | 0 | 2.5 | FALSE
0.4 MVA 20/0.4 kV | 0.3375 | 1.35 | 1.425 | 0.4 | 0.4 | 20 | 6 | 150 | Dyn5 | hv | 0 | -2 | 2 | 0 | 2.5 | FALSE
0.63 MVA 20/0.4 kV | 0.2619 | 1.65 | 1.206 | 0.63 | 0.4 | 20 | 6 | 150 | Dyn5 | hv | 0 | -2 | 2 | 0 | 2.5 | FALSE
0.25 MVA 10/0.4 kV | 0.24 | 0.6 | 1.2 | 0.25 | 0.4 | 10 | 4 | 150 | Dyn5 | hv | 0 | -2 | 2 | 0 | 2.5 | FALSE
0.4 MVA 10/0.4 kV | 0.2375 | 0.95 | 1.325 | 0.4 | 0.4 | 10 | 4 | 150 | Dyn5 | hv | 0 | -2 | 2 | 0 | 2.5 | FALSE
0.63 MVA 10/0.4 kV | 0.1873 | 1.18 | 1.0794 | 0.63 | 0.4 | 10 | 4 | 150 | Dyn5 | hv | 0 | -2 | 2 | 0 | 2.5 | FALSE

## trafo3w_std_types
| sn_hv_mva | sn_mv_mva | sn_lv_mva | vn_hv_kv | vn_mv_kv | vn_lv_kv | vk_hv_percent | vk_mv_percent | vk_lv_percent | vkr_hv_percent | vkr_mv_percent | vkr_lv_percent | pfe_kw | i0_percent | shift_mv_degree | shift_lv_degree | vector_group | tap_side | tap_neutral | tap_min | tap_max | tap_step_percent
63/25/38 MVA 110/20/10 kV | 63 | 25 | 38 | 110 | 20 | 10 | 10.4 | 10.4 | 10.4 | 0.28 | 0.32 | 0.35 | 35 | 0.89 | 0 | 0 | YN0yn0yn0 | hv | 0 | -10 | 10 | 1.2
63/25/38 MVA 110/10/10 kV | 63 | 25 | 38 | 110 | 10 | 10 | 10.4 | 10.4 | 10.4 | 0.28 | 0.32 | 0.35 | 35 | 0.89 | 0 | 0 | YN0yn0yn0 | hv | 0 | -10 | 10 | 1.2

## fuse_std_types
| fuse_type | i_rated_a | t_avg | t_min | t_total | x_avg | x_min | x_total
HV 100A | HV 100A | 100 | 0 | [10.0, 3.64, 0.854, 0.281, 0.1, 0.0531, 0.022, 0.01] | [10.0, 4.267, 1.21, 0.403, 0.1, 0.058, 0.022, 0.01] | 0 | [300.0, 350.0, 450.0, 550.0, 700.0, 850.0, 1200.0, 1752.0] | [600.0, 700.0, 900.0, 1150.0, 1665.0, 2000.0, 3000.0, 4313.0]
HV 10A | HV 10A | 10 | 0 | [10.0, 1675.0, 0.344, 0.156, 0.1, 0.0417, 0.0171, 0.01] | [10.0, 1.3, 0.3, 0.155, 0.1, 0.0555, 0.023, 0.01] | 0 | [30.0, 32.0, 35.0, 37.0, 39.0, 50.0, 70.0, 88.0] | [60.0, 70.0, 80.0, 87.0, 94.0, 110.0, 150.0, 216.0]
HV 125A | HV 125A | 125 | 0 | [10.0, 1.82, 0.344, 0.1, 0.0467, 0.0269, 0.01] | [10.0, 2.478, 0.426, 0.1, 0.0427, 0.0211, 0.01] | 0 | [375.0, 500.0, 700.0, 925.0, 1200.0, 1500.0, 2341.0] | [750.0, 1000.0, 1500.0, 2200.0, 3000.0, 4000.0, 5765.0]
HV 160A | HV 160A | 160 | 0 | [10.0, 4.15, 1.03, 0.198, 0.1, 0.051, 0.0172, 0.01] | [10.0, 2.3, 0.734, 0.274, 0.1, 0.046, 0.0177, 0.01] | 0 | [480.0, 550.0, 700.0, 1000.0, 1260.0, 1600.0, 2500.0, 3227.0] | [960.0, 1300.0, 1700.0, 2200.0, 2996.0, 4000.0, 6000.0, 7946.0]
HV 16A | HV 16A | 16 | 0 | [10.0, 0.352, 0.164, 0.1, 0.0649, 0.0342, 0.01] | [10.0, 2.34, 0.722, 0.181, 0.1, 0.055, 0.0296, 0.01] | 0 | [48.0, 60.0, 65.0, 71.0, 80.0, 100.0, 162.0] | [96.0, 110.0, 125.0, 150.0, 168.0, 200.0, 250.0, 398.0]
HV 200A | HV 200A | 200 | 0 | [10.0, 4.267, 1.21, 0.403, 0.1, 0.058, 0.022, 0.01] | [10.0, 3.73, 1.654, 0.328, 0.1, 0.0531, 0.019, 0.01] | 0 | [600.0, 700.0, 900.0, 1150.0, 1665.0, 2000.0, 3000.0, 4313.0] | [1200.0, 1500.0, 1800.0, 2700.0, 3960.0, 5000.0, 7500.0, 10620.0]
HV 20A | HV 20A | 20 | 0 | [10.0, 1.3, 0.3, 0.155, 0.1, 0.0555, 0.023, 0.01] | [10.0, 1.3, 0.161, 0.1, 0.0611, 0.0399, 0.0141, 0.01] | 0 | [60.0, 70.0, 80.0, 87.0, 94.0, 110.0, 150.0, 216.0] | [120.0, 150.0, 200.0, 223.0, 260.0, 300.0, 450.0, 532.0]
HV 25A | HV 25A | 25 | 0 | [10.0, 2.512, 0.833, 0.299, 0.1, 0.0372, 0.0223, 0.01] | [10.0, 3.125, 0.597, 0.198, 0.1, 0.0378, 0.022, 0.01] | 0 | [75.0, 82.0, 90.0, 100.0, 124.0, 170.0, 200.0, 289.0] | [150.0, 170.0, 210.0, 250.0, 294.0, 400.0, 500.0, 711.0]
HV 31.5A | HV 31.5A | 31.5 | 0 | [10.0, 2.34, 0.722, 0.181, 0.1, 0.055, 0.0296, 0.01] | [10.0, 2.84, 0.368, 0.164, 0.1, 0.0621, 0.0378, 0.0195, 0.01] | 0 | [95.0, 110.0, 125.0, 150.0, 165.0, 200.0, 250.0, 390.0] | [189.0, 220.0, 300.0, 350.0, 393.0, 450.0, 530.0, 700.0, 960.0]
HV 40A | HV 40A | 40 | 0 | [10.0, 1.3, 0.161, 0.1, 0.0611, 0.0399, 0.0141, 0.01] | [10.0, 2.05, 0.369, 0.198, 0.1, 0.051, 0.0298, 0.01] | 0 | [120.0, 150.0, 200.0, 223.0, 260.0, 300.0, 450.0, 532.0] | [240.0, 300.0, 400.0, 450.0, 530.0, 650.0, 800.0, 1311.0]
HV 50A | HV 50A | 50 | 0 | [10.0, 3.215, 0.597, 0.198, 0.1, 0.0378, 0.022, 0.01] | [10.0, 3.64, 0.854, 0.281, 0.1, 0.0531, 0.022, 0.01] | 0 | [150.0, 170.0, 210.0, 250.0, 294.0, 400.0, 500.0, 711.0] | [300.0, 350.0, 450.0, 550.0, 700.0, 850.0, 1200.0, 1752.0]
HV 6.3A | HV 6.3A | 6.3 | 0 | [10.0, 1.39, 0.344, 0.168, 0.1, 0.056, 0.0263, 0.01] | [10.0, 1.711, 0.516, 0.198, 0.1, 0.0634, 0.0303, 0.01] | 0 | [19.0, 19.5, 20.4, 20.8, 22.0, 25.0, 32.0, 48.0] | [38.0, 40.0, 43.0, 48.0, 53.0, 60.0, 75.0, 118.0]
HV 63A | HV 63A | 63 | 0 | [10.0, 2.84, 0.368, 0.164, 0.1, 0.0621, 0.0378, 0.0195, 0.01] | [10.0, 1.82, 0.344, 0.1, 0.0467, 0.0269, 0.01] | 0 | [189.0, 220.0, 300.0, 350.0, 393.0, 450.0, 530.0, 700.0, 961.0] | [378.0, 500.0, 700.0, 934.0, 1200.0, 1500.0, 2366.0]
HV 80A | HV 80A | 80 | 0 | [10.0, 2.05, 0.369, 0.198, 0.1, 0.051, 0.0298, 0.01] | [10.0, 4.15, 1.03, 0.198, 0.1, 0.051, 0.0172, 0.01] | 0 | [240.0, 300.0, 400.0, 450.0, 530.0, 650.0, 800.0, 1311.0] | [480.0, 550.0, 700.0, 1000.0, 1260.0, 1600.0, 2500.0, 3227.0]
Siemens NH-1-100 | Siemens NH-1-100 | 100 | [5400.0, 2000.0, 400.0, 20.0, 1.0, 0.2, 0.012, 0.004] | 0 | 0 | [150.0, 190.0, 250.0, 430.0, 900.0, 1250.0, 2700.0, 3600.0] | 0 | 0
Siemens NH-1-125 | Siemens NH-1-125 | 125 | [4800.0, 120.0, 7.0, 0.1, 0.004] | 0 | 0 | [180.0, 400.0, 740.0, 2000.0, 4250.0] | 0 | 0
Siemens NH-1-16 | Siemens NH-1-16 | 16 | [4000.0, 400.0, 2.0, 0.1, 0.04, 0.01] | 0 | 0 | [26.0, 35.0, 75.0, 150.0, 200.0, 300.0] | 0 | 0
Siemens NH-1-160 | Siemens NH-1-160 | 160 | [4800.0, 120.0, 7.0, 0.1, 0.004] | 0 | 0 | [210.0, 500.0, 900.0, 2300.0, 5000.0] | 0 | 0
Siemens NH-1-25 | Siemens NH-1-25 | 25 | [4000.0, 1000.0, 10.0, 0.2, 0.02, 0.01] | 0 | 0 | [40.0, 50.0, 100.0, 210.0, 400.0, 500.0] | 0 | 0
Siemens NH-1-50 | Siemens NH-1-50 | 50 | [4000.0, 40.0, 4.0, 1.0, 0.02, 0.01] | 0 | 0 | [86.0, 200.0, 300.0, 400.0, 1000.0, 1280.0] | 0 | 0
Siemens NH-1-63 | Siemens NH-1-63 | 63 | [4000.0, 100.0, 10.0, 2.0, 0.04, 0.01] | 0 | 0 | [100.0, 200.0, 300.0, 400.0, 1000.0, 1500.0] | 0 | 0
Siemens NH-1-80 | Siemens NH-1-80 | 80 | [4800.0, 120.0, 7.0, 0.1, 0.01] | 0 | 0 | [150.58, 250.0, 450.0, 1150.0, 2470.0] | 0 | 0
Siemens NH-2-1000 | Siemens NH-2-1000 | 1000 | [4800.0, 120.0, 7.0, 0.1, 0.004] | 0 | 0 | [1900.0, 3500.0, 8400.0, 24000.0, 52000.0] | 0 | 0
Siemens NH-2-200 | Siemens NH-2-200 | 200 | [4800.0, 120.0, 7.0, 0.1, 0.004] | 0 | 0 | [280.0, 650.0, 1200.0, 3000.0, 7000.0] | 0 | 0
Siemens NH-2-224 | Siemens NH-2-224 | 224 | [4800.0, 120.0, 7.0, 0.2, 0.04, 0.004] | 0 | 0 | [400.0, 750.0, 1453.0, 3025.0, 4315.0, 7600.0] | 0 | 0
Siemens NH-2-250 | Siemens NH-2-250 | 250 | [4800.0, 120.0, 7.0, 0.1, 0.004] | 0 | 0 | [450.0, 800.0, 1650.0, 4000.0, 8500.0] | 0 | 0
Siemens NH-2-315 | Siemens NH-2-315 | 315 | [4800.0, 120.0, 7.0, 0.1, 0.004] | 0 | 0 | [550.0, 920.0, 1900.0, 5000.0, 11000.0] | 0 | 0
Siemens NH-2-355 | Siemens NH-2-355 | 355 | [4800.0, 120.0, 6.0, 0.1, 0.004] | 0 | 0 | [650.0, 1116.27, 2350.0, 5840.0, 12790.0] | 0 | 0
Siemens NH-2-400 | Siemens NH-2-400 | 400 | [4800.0, 120.0, 7.0, 0.1, 0.004] | 0 | 0 | [720.0, 1350.0, 2800.0, 6500.0, 15000.0] | 0 | 0
Siemens NH-2-425 | Siemens NH-2-425 | 425 | [4800.0, 120.0, 7.0, 0.1, 0.004] | 0 | 0 | [850.0, 1500.0, 3050.0, 7500.0, 16500.0] | 0 | 0
Siemens NH-2-630 | Siemens NH-2-630 | 630 | [4800.0, 120.0, 7.0, 0.1, 0.004] | 0 | 0 | [1200.0, 2000.0, 4800.0, 12000.0, 26000.0] | 0 | 0

## dtypes
| element | column | dtype
0 | bus | name | object
1 | bus | vn_kv | float64
2 | bus | type | object
3 | bus | zone | object
4 | bus | in_service | bool
5 | load | name | object
6 | load | bus | uint32
7 | load | p_mw | float64
8 | load | q_mvar | float64
9 | load | const_z_percent | float64
10 | load | const_i_percent | float64
11 | load | sn_mva | float64
12 | load | scaling | float64
13 | load | in_service | bool
14 | load | type | object
15 | ext_grid | name | object
16 | ext_grid | bus | uint32
17 | ext_grid | vm_pu | float64
18 | ext_grid | va_degree | float64
19 | ext_grid | slack_weight | float64
20 | ext_grid | in_service | bool
21 | line | name | object
22 | line | std_type | object
23 | line | from_bus | uint32
24 | line | to_bus | uint32
25 | line | length_km | float64
26 | line | r_ohm_per_km | float64
27 | line | x_ohm_per_km | float64
28 | line | c_nf_per_km | float64
29 | line | g_us_per_km | float64
30 | line | max_i_ka | float64
31 | line | df | float64
32 | line | parallel | uint32
33 | line | type | object
34 | line | in_service | bool
35 | trafo | name | object
36 | trafo | std_type | object
37 | trafo | hv_bus | uint32
38 | trafo | lv_bus | uint32
39 | trafo | sn_mva | float64
40 | trafo | vn_hv_kv | float64
41 | trafo | vn_lv_kv | float64
42 | trafo | vk_percent | float64
43 | trafo | vkr_percent | float64
44 | trafo | pfe_kw | float64
45 | trafo | i0_percent | float64
46 | trafo | shift_degree | float64
47 | trafo | tap_side | object
48 | trafo | tap_neutral | int32
49 | trafo | tap_min | int32
50 | trafo | tap_max | int32
51 | trafo | tap_step_percent | float64
52 | trafo | tap_step_degree | float64
53 | trafo | tap_pos | int32
54 | trafo | tap_phase_shifter | bool
55 | trafo | parallel | uint32
56 | trafo | df | float64
57 | trafo | in_service | bool
58 | line_geodata | coords | object
59 | bus_geodata | x | float64
60 | bus_geodata | y | float64
61 | bus_geodata | coords | object

## parameters
| version | format_version | converged | OPF_converged | name | f_hz | sn_mva
0 | 2.14.6 | 2.14.0 | FALSE | FALSE |  | 50 | 1