## bus
| name | vn_kv | type | zone | in_service
0 | bus_LV_6248-77_0_4_node_0 | 0.4 | n |  | TRUE
1 | bus_LV_6248-77_0_4_node_1 | 0.4 | n |  | TRUE
2 | bus_LV_6248-77_0_4_node_2 | 0.4 | n |  | TRUE
3 | bus_LV_6248-77_0_4_node_3 | 0.4 | n |  | TRUE
4 | bus_LV_6248-77_0_4_node_4 | 0.4 | n |  | TRUE
5 | bus_LV_6248-77_0_4_node_5 | 0.4 | n |  | TRUE
6 | bus_LV_6248-77_0_4_node_7 | 0.4 | n |  | TRUE
7 | bus_LV_6248-77_0_4_node_6 | 0.4 | n |  | TRUE
8 | bus_LV_6248-77_0_4_node_11 | 0.4 | n |  | TRUE
9 | bus_LV_6248-77_0_4_node_14 | 0.4 | n |  | TRUE
10 | bus_LV_6248-77_0_4_node_38 | 0.4 | n |  | TRUE
11 | bus_LV_6248-77_0_4_node_10 | 0.4 | n |  | TRUE
12 | bus_LV_6248-77_0_4_node_13 | 0.4 | n |  | TRUE
13 | bus_LV_6248-77_0_4_node_37 | 0.4 | n |  | TRUE
14 | bus_LV_6248-77_0_4_node_8 | 0.4 | n |  | TRUE
15 | bus_LV_6248-77_0_4_node_9 | 0.4 | n |  | TRUE
16 | bus_LV_6248-77_0_4_node_19 | 0.4 | n |  | TRUE
17 | bus_LV_6248-77_0_4_node_29 | 0.4 | n |  | TRUE
18 | bus_LV_6248-77_0_4_node_20 | 0.4 | n |  | TRUE
19 | bus_LV_6248-77_0_4_node_28 | 0.4 | n |  | TRUE
20 | bus_LV_6248-77_0_4_node_18 | 0.4 | n |  | TRUE
21 | bus_LV_6248-77_0_4_node_21 | 0.4 | n |  | TRUE
22 | bus_LV_6248-77_0_4_node_24 | 0.4 | n |  | TRUE
23 | bus_LV_6248-77_0_4_node_27 | 0.4 | n |  | TRUE
24 | bus_LV_6248-77_0_4_node_16 | 0.4 | n |  | TRUE
25 | bus_LV_6248-77_0_4_node_17 | 0.4 | n |  | TRUE
26 | bus_LV_6248-77_0_4_node_15 | 0.4 | n |  | TRUE
27 | bus_LV_6248-77_0_4_node_33 | 0.4 | n |  | TRUE
28 | bus_LV_6248-77_0_4_node_22 | 0.4 | n |  | TRUE
29 | bus_LV_6248-77_0_4_node_26 | 0.4 | n |  | TRUE
30 | bus_LV_6248-77_0_4_node_41 | 0.4 | n |  | TRUE
31 | bus_LV_6248-77_0_4_node_39 | 0.4 | n |  | TRUE
32 | bus_LV_6248-77_0_4_node_23 | 0.4 | n |  | TRUE
33 | bus_LV_6248-77_0_4_node_25 | 0.4 | n |  | TRUE
34 | bus_LV_6248-77_0_4_node_44 | 0.4 | n |  | TRUE
35 | bus_LV_6248-77_0_4_node_30 | 0.4 | n |  | TRUE
36 | bus_LV_6248-77_0_4_node_31 | 0.4 | n |  | TRUE
37 | bus_LV_6248-77_0_4_node_32 | 0.4 | n |  | TRUE
38 | bus_LV_6248-77_0_4_node_34 | 0.4 | n |  | TRUE
39 | bus_LV_6248-77_0_4_node_35 | 0.4 | n |  | TRUE
40 | bus_LV_6248-77_0_4_node_36 | 0.4 | n |  | TRUE
41 | bus_LV_6248-77_0_4_node_40 | 0.4 | n |  | TRUE
42 | bus_LV_6248-77_0_4_node_43 | 0.4 | n |  | TRUE
43 | bus_LV_6248-77_0_4_node_42 | 0.4 | n |  | TRUE
44 | bus_MV_272_1_node_87 | 20 | n |  | TRUE

## load
| name | bus | p_mw | q_mvar | const_z_percent | const_i_percent | sn_mva | scaling | in_service | type
0 | LV_6248-77_0_4_load_0 | 0 | 0.025483 | 0.0063867 | 0 | 0 |  | 1 | TRUE | wye
1 | LV_6248-77_0_4_load_1 | 1 | 0.022736 | 0.0056982 | 0 | 0 |  | 1 | TRUE | wye
2 | LV_6248-77_0_4_load_5 | 5 | 0.026594 | 0.0066651 | 0 | 0 |  | 1 | TRUE | wye
3 | LV_6248-77_0_4_load_7 | 6 | 0.0042195 | 0.0010575 | 0 | 0 |  | 1 | TRUE | wye
4 | LV_6248-77_0_4_load_6 | 7 | 0.021442 | 0.0053738 | 0 | 0 |  | 1 | TRUE | wye
5 | LV_6248-77_0_4_load_11 | 8 | 0.0075018 | 0.0018801 | 0 | 0 |  | 1 | TRUE | wye
6 | LV_6248-77_0_4_load_14 | 9 | 0.017788 | 0.0044581 | 0 | 0 |  | 1 | TRUE | wye
7 | LV_6248-77_0_4_load_38 | 10 | 0.020645 | 0.0051741 | 0 | 0 |  | 1 | TRUE | wye
8 | LV_6248-77_0_4_load_13 | 12 | 0.012659 | 0.0031726 | 0 | 0 |  | 1 | TRUE | wye
9 | LV_6248-77_0_4_load_8 | 14 | 0.013818 | 0.0034631 | 0 | 0 |  | 1 | TRUE | wye
10 | LV_6248-77_0_4_load_9 | 15 | 0.0059058 | 0.0014801 | 0 | 0 |  | 1 | TRUE | wye
11 | LV_6248-77_0_4_load_28 | 19 | 0.008014 | 0.0020085 | 0 | 0 |  | 1 | TRUE | wye
12 | LV_6248-77_0_4_load_18 | 20 | 0.0086793 | 0.0021752 | 0 | 0 |  | 1 | TRUE | wye
13 | LV_6248-77_0_4_load_16 | 24 | 0.011812 | 0.0029603 | 0 | 0 |  | 1 | TRUE | wye
14 | LV_6248-77_0_4_load_17 | 25 | 0.012729 | 0.0031902 | 0 | 0 |  | 1 | TRUE | wye
15 | LV_6248-77_0_4_load_15 | 26 | 0.026718 | 0.0066961 | 0 | 0 |  | 1 | TRUE | wye
16 | LV_6248-77_0_4_load_22 | 28 | 0.018308 | 0.0045885 | 0 | 0 |  | 1 | TRUE | wye
17 | LV_6248-77_0_4_load_26 | 29 | 0.0091449 | 0.0022919 | 0 | 0 |  | 1 | TRUE | wye
18 | LV_6248-77_0_4_load_41 | 30 | 0.016335 | 0.0040939 | 0 | 0 |  | 1 | TRUE | wye
19 | LV_6248-77_0_4_load_23 | 32 | 0.016221 | 0.0040655 | 0 | 0 |  | 1 | TRUE | wye
20 | LV_6248-77_0_4_load_25 | 33 | 0.028587 | 0.0071645 | 0 | 0 |  | 1 | TRUE | wye
21 | LV_6248-77_0_4_load_44 | 34 | 0.016436 | 0.0041193 | 0 | 0 |  | 1 | TRUE | wye
22 | LV_6248-77_0_4_load_30 | 35 | 0.011602 | 0.0029077 | 0 | 0 |  | 1 | TRUE | wye
23 | LV_6248-77_0_4_load_31 | 36 | 0.0093784 | 0.0023504 | 0 | 0 |  | 1 | TRUE | wye
24 | LV_6248-77_0_4_load_32 | 37 | 0.012742 | 0.0031935 | 0 | 0 |  | 1 | TRUE | wye
25 | LV_6248-77_0_4_load_34 | 38 | 0.015684 | 0.0039307 | 0 | 0 |  | 1 | TRUE | wye
26 | LV_6248-77_0_4_load_35 | 39 | 0.019936 | 0.0049964 | 0 | 0 |  | 1 | TRUE | wye
27 | LV_6248-77_0_4_load_36 | 40 | 0.014206 | 0.0035604 | 0 | 0 |  | 1 | TRUE | wye
28 | LV_6248-77_0_4_load_40 | 41 | 0.005649 | 0.0014158 | 0 | 0 |  | 1 | TRUE | wye
29 | LV_6248-77_0_4_load_42 | 43 | 0.0132 | 0.0033082 | 0 | 0 |  | 1 | TRUE | wye

## ext_grid
| name | bus | vm_pu | va_degree | slack_weight | in_service
0 |  | 33 | 1 | 0 | 1 | TRUE

## line
| name | std_type | from_bus | to_bus | length_km | r_ohm_per_km | x_ohm_per_km | c_nf_per_km | g_us_per_km | max_i_ka | df | parallel | type | in_service
0 | LV_6248-77_0_4_line_0 |  | 0 | 1 | 0.030288 | 0.125 | 0.08 | 261 | 0 | 0.364 | 1 | 1 | cs | TRUE
1 | LV_6248-77_0_4_line_1 |  | 0 | 2 | 0.01188 | 0.125 | 0.08 | 261 | 0 | 0.364 | 1 | 1 | cs | TRUE
2 | LV_6248-77_0_4_line_2 |  | 1 | 3 | 0.0093032 | 0.125 | 0.08 | 261 | 0 | 0.364 | 1 | 2 | cs | TRUE
3 | LV_6248-77_0_4_line_3 |  | 2 | 4 | 0.030309 | 0.125 | 0.08 | 261 | 0 | 0.364 | 1 | 1 | cs | TRUE
4 | LV_6248-77_0_4_line_4 |  | 2 | 5 | 0.022675 | 0.125 | 0.08 | 261 | 0 | 0.364 | 1 | 1 | cs | TRUE
5 | LV_6248-77_0_4_line_5 |  | 3 | 6 | 0.017777 | 0.125 | 0.08 | 261 | 0 | 0.364 | 1 | 2 | cs | TRUE
6 | LV_6248-77_0_4_line_6 |  | 3 | 7 | 0.013228 | 0.125 | 0.08 | 261 | 0 | 0.364 | 1 | 1 | cs | TRUE
7 | LV_6248-77_0_4_line_7 |  | 4 | 8 | 0.018115 | 0.125 | 0.08 | 261 | 0 | 0.364 | 1 | 1 | cs | TRUE
8 | LV_6248-77_0_4_line_8 |  | 5 | 9 | 0.0094105 | 0.125 | 0.08 | 261 | 0 | 0.364 | 1 | 1 | cs | TRUE
9 | LV_6248-77_0_4_line_9 |  | 6 | 10 | 0.0046914 | 0.125 | 0.08 | 261 | 0 | 0.364 | 1 | 3 | cs | TRUE
10 | LV_6248-77_0_4_line_10 |  | 8 | 11 | 0.0098894 | 0.125 | 0.08 | 261 | 0 | 0.364 | 1 | 1 | cs | TRUE
11 | LV_6248-77_0_4_line_11 |  | 9 | 12 | 0.021906 | 0.125 | 0.08 | 261 | 0 | 0.364 | 1 | 1 | cs | TRUE
12 | LV_6248-77_0_4_line_12 |  | 10 | 13 | 0.042555 | 0.125 | 0.08 | 261 | 0 | 0.364 | 1 | 3 | cs | TRUE
13 | LV_6248-77_0_4_line_13 |  | 11 | 15 | 0.013475 | 0.125 | 0.08 | 261 | 0 | 0.364 | 1 | 1 | cs | TRUE
14 | LV_6248-77_0_4_line_14 |  | 12 | 26 | 0.0077978 | 0.125 | 0.08 | 261 | 0 | 0.364 | 1 | 1 | cs | TRUE
15 | LV_6248-77_0_4_line_15 |  | 13 | 31 | 0.004003 | 0.125 | 0.08 | 261 | 0 | 0.364 | 1 | 1 | cs | TRUE
16 | LV_6248-77_0_4_line_16 |  | 13 | 33 | 0.04378 | 0.125 | 0.08 | 261 | 0 | 0.364 | 1 | 3 | cs | TRUE
17 | LV_6248-77_0_4_line_17 |  | 14 | 15 | 0.016418 | 0.125 | 0.08 | 261 | 0 | 0.364 | 1 | 1 | cs | TRUE
18 | LV_6248-77_0_4_line_18 |  | 16 | 17 | 0.10701 | 0.125 | 0.08 | 261 | 0 | 0.364 | 1 | 1 | cs | TRUE
19 | LV_6248-77_0_4_line_19 |  | 16 | 18 | 0.054103 | 0.125 | 0.08 | 261 | 0 | 0.364 | 1 | 1 | cs | TRUE
20 | LV_6248-77_0_4_line_20 |  | 16 | 19 | 0.028418 | 0.125 | 0.08 | 261 | 0 | 0.364 | 1 | 1 | cs | TRUE
21 | LV_6248-77_0_4_line_21 |  | 17 | 27 | 0.18933 | 0.125 | 0.08 | 261 | 0 | 0.364 | 1 | 1 | cs | TRUE
22 | LV_6248-77_0_4_line_22 |  | 18 | 20 | 0.0098503 | 0.125 | 0.08 | 261 | 0 | 0.364 | 1 | 1 | cs | TRUE
23 | LV_6248-77_0_4_line_23 |  | 19 | 23 | 0.045144 | 0.125 | 0.08 | 261 | 0 | 0.364 | 1 | 1 | cs | TRUE
24 | LV_6248-77_0_4_line_24 |  | 20 | 25 | 0.015708 | 0.125 | 0.08 | 261 | 0 | 0.364 | 1 | 1 | cs | TRUE
25 | LV_6248-77_0_4_line_25 |  | 21 | 22 | 0.004275 | 0.125 | 0.08 | 261 | 0 | 0.364 | 1 | 1 | cs | TRUE
26 | LV_6248-77_0_4_line_26 |  | 21 | 23 | 0.015799 | 0.125 | 0.08 | 261 | 0 | 0.364 | 1 | 1 | cs | TRUE
27 | LV_6248-77_0_4_line_27 |  | 22 | 28 | 0.017926 | 0.125 | 0.08 | 261 | 0 | 0.364 | 1 | 1 | cs | TRUE
28 | LV_6248-77_0_4_line_28 |  | 23 | 29 | 0.0088211 | 0.125 | 0.08 | 261 | 0 | 0.364 | 1 | 1 | cs | TRUE
29 | LV_6248-77_0_4_line_29 |  | 24 | 25 | 0.041876 | 0.125 | 0.08 | 261 | 0 | 0.364 | 1 | 1 | cs | TRUE
30 | LV_6248-77_0_4_line_30 |  | 27 | 34 | 0.095887 | 0.125 | 0.08 | 261 | 0 | 0.364 | 1 | 1 | cs | TRUE
31 | LV_6248-77_0_4_line_31 |  | 28 | 32 | 0.034237 | 0.125 | 0.08 | 261 | 0 | 0.364 | 1 | 1 | cs | TRUE
32 | LV_6248-77_0_4_line_32 |  | 30 | 31 | 0.02969 | 0.125 | 0.08 | 261 | 0 | 0.364 | 1 | 1 | cs | TRUE
33 | LV_6248-77_0_4_line_33 |  | 31 | 43 | 0.070618 | 0.125 | 0.08 | 261 | 0 | 0.364 | 1 | 1 | cs | TRUE
34 | LV_6248-77_0_4_line_34 |  | 32 | 33 | 0.030409 | 0.125 | 0.08 | 261 | 0 | 0.364 | 1 | 1 | cs | TRUE
35 | LV_6248-77_0_4_line_35 |  | 35 | 36 | 0.049188 | 0.125 | 0.08 | 261 | 0 | 0.364 | 1 | 1 | cs | TRUE
36 | LV_6248-77_0_4_line_36 |  | 36 | 37 | 0.0025276 | 0.125 | 0.08 | 261 | 0 | 0.364 | 1 | 1 | cs | TRUE
37 | LV_6248-77_0_4_line_37 |  | 37 | 38 | 0.014934 | 0.125 | 0.08 | 261 | 0 | 0.364 | 1 | 1 | cs | TRUE
38 | LV_6248-77_0_4_line_38 |  | 38 | 39 | 0.017552 | 0.125 | 0.08 | 261 | 0 | 0.364 | 1 | 1 | cs | TRUE
39 | LV_6248-77_0_4_line_39 |  | 39 | 40 | 0.01617 | 0.125 | 0.08 | 261 | 0 | 0.364 | 1 | 1 | cs | TRUE
40 | LV_6248-77_0_4_line_40 |  | 40 | 41 | 0.035226 | 0.125 | 0.08 | 261 | 0 | 0.364 | 1 | 1 | cs | TRUE
41 | LV_6248-77_0_4_line_41 |  | 41 | 42 | 0.0063504 | 0.125 | 0.08 | 261 | 0 | 0.364 | 1 | 1 | cs | TRUE
42 | LV_6248-77_0_4_line_42 |  | 42 | 43 | 0.029227 | 0.125 | 0.08 | 261 | 0 | 0.364 | 1 | 1 | cs | TRUE

## trafo
| name | std_type | hv_bus | lv_bus | sn_mva | vn_hv_kv | vn_lv_kv | vk_percent | vkr_percent | pfe_kw | i0_percent | shift_degree | tap_side | tap_neutral | tap_min | tap_max | tap_step_percent | tap_step_degree | tap_pos | tap_phase_shifter | parallel | df | in_service
0 | LV_6248-77_0_4_trafo_25 | 0.63 MVA 20/0.4 kV | 44 | 33 | 0.63 | 20 | 0.4 | 6 | 1.206 | 1.65 | 0.2619 | 150 | hv | 0 | -2 | 2 | 2.5 | 0 | 0 | FALSE | 1 | 1 | TRUE

## line_geodata
| x0 | y0 | x1 | y1 | x2 | y2 | x3 | y3 | x4 | y4 | x5 | y5 | x6 | y6 | x7 | y7 | x8 | y8 | x9 | y9 | x10 | y10 | x11 | y11 | x12 | y12 | x13 | y13 | x14 | y14 | x15 | y15 | x16 | y16 | x17 | y17
0 | 2607232.7611 | 1127323.7836 | 2607229.8126 | 1127331.0437 | 2607227.0926 | 1127337.5881 | 2607223.7947 | 1127344.1318 | 2607219.9059 | 1127351.1657
1 | 2607237.2313 | 1127312.7769 | 2607232.7611 | 1127323.7836
2 | 2607215.532 | 1127359.3739 | 2607216.8605 | 1127356.6742 | 2607219.9059 | 1127351.1657
3 | 2607246.0807 | 1127283.7955 | 2607241.8713 | 1127298.6311 | 2607238.5616 | 1127308.6098 | 2607237.2313 | 1127312.7769
4 | 2607237.2313 | 1127312.7769 | 2607252.5731 | 1127318.8981 | 2607257.5166 | 1127322.568
5 | 2607215.532 | 1127359.3739 | 2607209.9397 | 1127376.2479
6 | 2607215.532 | 1127359.3739 | 2607203.2966 | 1127354.3457
7 | 2607246.0807 | 1127283.7955 | 2607229.2966 | 1127276.9802
8 | 2607257.5166 | 1127322.568 | 2607261.5572 | 1127325.5676 | 2607264.6249 | 1127328.6913
9 | 2607208.4639 | 1127380.7011 | 2607209.9397 | 1127376.2479
10 | 2607220.1338 | 1127273.2596 | 2607229.2966 | 1127276.9802
11 | 2607264.6249 | 1127328.6913 | 2607275.3176 | 1127339.5797 | 2607280.5205 | 1127343.7134
12 | 2607214.3575 | 1127414.2549 | 2607214.2522 | 1127412.0981 | 2607209.3521 | 1127411.7588 | 2607202.0697 | 1127406.0697 | 2607204.8305 | 1127391.0323 | 2607206.3841 | 1127386.9766 | 2607208.4639 | 1127380.7011
13 | 2607220.1338 | 1127273.2596 | 2607212.3139 | 1127278.8753 | 2607208.5036 | 1127278.3398
14 | 2607286.6259 | 1127348.5642 | 2607280.5205 | 1127343.7134
15 | 2607214.3759 | 1127418.2568 | 2607214.3575 | 1127414.2549
16 | 2607214.3575 | 1127414.2549 | 2607222.2246 | 1127414.1975 | 2607229.7838 | 1127413.8284 | 2607238.9157 | 1127412.8388 | 2607244.842 | 1127411.9343 | 2607254.5532 | 1127409.7559 | 2607257.6534 | 1127408.9159
17 | 2607193.3768 | 1127272.2158 | 2607205.7731 | 1127277.956 | 2607208.5036 | 1127278.3398
18 | 2607410.2339 | 1127450.0625 | 2607418.8255 | 1127456.1537 | 2607425.1382 | 1127460.6303 | 2607432.2829 | 1127465.3079 | 2607438.5657 | 1127469.0952 | 2607445.6422 | 1127472.7389 | 2607452.7572 | 1127476.4605 | 2607467.8884 | 1127484.1161 | 2607476.0277 | 1127488.1836 | 2607486.5072 | 1127493.9548 | 2607490.5181 | 1127496.7722 | 2607494.0743 | 1127499.6891 | 2607495.6749 | 1127501.3808 | 2607495.9891 | 1127502.7263 | 2607495.8253 | 1127504.3602 | 2607495.1229 | 1127505.3487 | 2607493.2571 | 1127506.3358 | 2607492.3861 | 1127506.5571
19 | 2607372.8626 | 1127412.9547 | 2607376.4942 | 1127417.3279 | 2607378.5408 | 1127419.7316 | 2607379.7949 | 1127421.3005 | 2607380.1094 | 1127422.4126 | 2607380.1083 | 1127423.3797 | 2607379.7219 | 1127424.3352 | 2607383.6777 | 1127428.1864 | 2607391.2819 | 1127435.2212 | 2607393.6693 | 1127436.169 | 2607395.4632 | 1127437.3607 | 2607402.898 | 1127444.273 | 2607410.2339 | 1127450.0625
20 | 2607410.2339 | 1127450.0625 | 2607408.993 | 1127450.4056 | 2607407.5058 | 1127450.4928 | 2607405.7418 | 1127450.1238 | 2607402.5774 | 1127448.0745 | 2607399.4211 | 1127445.7584 | 2607393.9406 | 1127441.2051 | 2607391.4311 | 1127439.2567 | 2607387.1566 | 1127437.673 | 2607385.8709 | 1127437.538
21 | 2607313.0557 | 1127476.5471 | 2607321.8303 | 1127477.8583 | 2607334.0171 | 1127480.0962 | 2607346.2032 | 1127482.89 | 2607360.7996 | 1127486.8095 | 2607374.0472 | 1127491.0832 | 2607391.2915 | 1127497.2292 | 2607409.6222 | 1127503.2766 | 2607421.4226 | 1127506.4258 | 2607433.4392 | 1127509.0862 | 2607442.8303 | 1127510.2427 | 2607451.7291 | 1127510.6982 | 2607458.5787 | 1127510.8733 | 2607460.3123 | 1127510.9199 | 2607475.0129 | 1127511.4826 | 2607484.0355 | 1127511.4492 | 2607492.8656 | 1127511.4156 | 2607492.3861 | 1127506.5571
22 | 2607372.8626 | 1127412.9547 | 2607369.9314 | 1127409.2827 | 2607367.4697 | 1127405.9782 | 2607366.912 | 1127405.1109
23 | 2607342.5648 | 1127426.5804 | 2607348.0099 | 1127428.6324 | 2607356.6589 | 1127431.8889 | 2607362.8895 | 1127434.2197 | 2607368.8356 | 1127436.1723 | 2607372.926 | 1127437.011 | 2607375.9921 | 1127437.4816 | 2607380.1839 | 1127437.2977 | 2607383.6204 | 1127437.3018 | 2607385.8709 | 1127437.538
24 | 2607358.7279 | 1127391.706 | 2607358.8645 | 1127391.9498 | 2607363.3325 | 1127399.2143 | 2607365.2163 | 1127402.4737 | 2607366.912 | 1127405.1109
25 | 2607338.2673 | 1127412.146 | 2607336.7291 | 1127416.135
26 | 2607342.5648 | 1127426.5804 | 2607343.5085 | 1127423.5356 | 2607335.4306 | 1127419.4906 | 2607336.7291 | 1127416.135
27 | 2607338.2673 | 1127412.146 | 2607328.6555 | 1127408.5104 | 2607321.342 | 1127406.2686
28 | 2607342.5648 | 1127426.5804 | 2607341.6021 | 1127426.2124 | 2607334.3942 | 1127423.2564
29 | 2607358.7279 | 1127391.706 | 2607354.9817 | 1127385.0195 | 2607351.599 | 1127378.7235 | 2607347.7172 | 1127370.9595 | 2607343.2061 | 1127361.1048 | 2607340.4939 | 1127354.6762 | 2607340.3133 | 1127354.1374
30 | 2607313.0557 | 1127476.5471 | 2607300.3981 | 1127474.9423 | 2607285.2739 | 1127474.1572 | 2607271.1405 | 1127476.019 | 2607256.9993 | 1127477.9698 | 2607246.5639 | 1127480.2474 | 2607235.8665 | 1127482.5358 | 2607226.6396 | 1127485.8154 | 2607219.2642 | 1127489.0164
31 | 2607287.4352 | 1127403.1329 | 2607293.6655 | 1127402.6546 | 2607299.1669 | 1127402.7612 | 2607306.6247 | 1127403.4816 | 2607313.5042 | 1127404.4903 | 2607320.3909 | 1127405.9771 | 2607321.342 | 1127406.2686
32 | 2607214.3759 | 1127418.2568 | 2607224.6858 | 1127418.0133 | 2607235.8826 | 1127416.9594 | 2607243.9431 | 1127415.8895
33 | 2607214.3759 | 1127418.2568 | 2607214.5714 | 1127422.3591 | 2607210.2566 | 1127422.2873 | 2607206.7662 | 1127422.2609 | 2607188.8032 | 1127437.1914 | 2607192.2438 | 1127446.8002 | 2607209.3495 | 1127453.079 | 2607213.576 | 1127458.5576
34 | 2607287.4352 | 1127403.1329 | 2607286.2524 | 1127403.2238 | 2607277.791 | 1127404.1586 | 2607270.7624 | 1127405.3952 | 2607264.3573 | 1127407.0996 | 2607257.6534 | 1127408.9159
35 | 2607353.8939 | 1127482.1658 | 2607351.6369 | 1127481.5515 | 2607345.7675 | 1127479.977 | 2607337.2406 | 1127477.7879 | 2607329.1291 | 1127476.1217 | 2607319.9309 | 1127474.6989 | 2607312.62 | 1127473.6674 | 2607305.6672 | 1127472.8827
36 | 2607303.1555 | 1127472.5992 | 2607305.6672 | 1127472.8827
37 | 2607303.1555 | 1127472.5992 | 2607301.1717 | 1127472.3753 | 2607293.3441 | 1127471.6989 | 2607288.2647 | 1127471.5741
38 | 2607288.2647 | 1127471.5741 | 2607284.784 | 1127471.4886 | 2607278.8818 | 1127471.5149 | 2607270.7195 | 1127471.8058
39 | 2607270.7195 | 1127471.8058 | 2607270.1285 | 1127471.8269 | 2607264.8653 | 1127472.2986 | 2607261.6884 | 1127474.3069 | 2607255.2402 | 1127475.3716
40 | 2607255.2402 | 1127475.3716 | 2607252.0628 | 1127475.8963 | 2607246.6466 | 1127475.5119 | 2607243.8567 | 1127476.0533 | 2607238.4999 | 1127477.5143 | 2607230.5757 | 1127480.3507 | 2607224.2853 | 1127482.8667 | 2607221.4938 | 1127483.9365
41 | 2607215.6591 | 1127486.436 | 2607219.2825 | 1127484.7839 | 2607221.4938 | 1127483.9365
42 | 2607215.6591 | 1127486.436 | 2607214.851 | 1127479.1426 | 2607216.989 | 1127462.9817 | 2607213.576 | 1127458.5576

## bus_geodata
| x | y | coords
0 | 2607232.7611 | 1127323.7836
1 | 2607219.9059 | 1127351.1657
2 | 2607237.2313 | 1127312.7769
3 | 2607215.532 | 1127359.3739
4 | 2607246.0807 | 1127283.7955
5 | 2607257.5166 | 1127322.568
6 | 2607209.9397 | 1127376.2479
7 | 2607203.2966 | 1127354.3457
8 | 2607229.2966 | 1127276.9802
9 | 2607264.6249 | 1127328.6913
10 | 2607208.4639 | 1127380.7011
11 | 2607220.1338 | 1127273.2596
12 | 2607280.5205 | 1127343.7134
13 | 2607214.3575 | 1127414.2549
14 | 2607193.3768 | 1127272.2158
15 | 2607208.5036 | 1127278.3398
16 | 2607410.2339 | 1127450.0625
17 | 2607492.3861 | 1127506.5571
18 | 2607372.8626 | 1127412.9547
19 | 2607385.8709 | 1127437.538
20 | 2607366.912 | 1127405.1109
21 | 2607336.7291 | 1127416.135
22 | 2607338.2673 | 1127412.146
23 | 2607342.5648 | 1127426.5804
24 | 2607340.3133 | 1127354.1374
25 | 2607358.7279 | 1127391.706
26 | 2607286.6259 | 1127348.5642
27 | 2607313.0557 | 1127476.5471
28 | 2607321.342 | 1127406.2686
29 | 2607334.3942 | 1127423.2564
30 | 2607243.9431 | 1127415.8895
31 | 2607214.3759 | 1127418.2568
32 | 2607287.4352 | 1127403.1329
33 | 2607257.6534 | 1127408.9159
34 | 2607219.2642 | 1127489.0164
35 | 2607353.8939 | 1127482.1658
36 | 2607305.6672 | 1127472.8827
37 | 2607303.1555 | 1127472.5992
38 | 2607288.2647 | 1127471.5741
39 | 2607270.7195 | 1127471.8058
40 | 2607255.2402 | 1127475.3716
41 | 2607221.4938 | 1127483.9365
42 | 2607215.6591 | 1127486.436
43 | 2607213.576 | 1127458.5576
44 | 2607214.3575 | 1127414.2549

## line_std_types
| c_nf_per_km | r_ohm_per_km | x_ohm_per_km | max_i_ka | type | q_mm2 | alpha | voltage_rating
NAYY 4x50 SE | 210 | 0.642 | 0.083 | 0.142 | cs | 50 | 0.00403 | LV
NAYY 4x120 SE | 264 | 0.225 | 0.08 | 0.242 | cs | 120 | 0.00403 | LV
NAYY 4x150 SE | 261 | 0.208 | 0.08 | 0.27 | cs | 150 | 0.00403 | LV
NA2XS2Y 1x95 RM/25 12/20 kV | 216 | 0.313 | 0.132 | 0.252 | cs | 95 | 0.00403 | MV
NA2XS2Y 1x185 RM/25 12/20 kV | 273 | 0.161 | 0.117 | 0.362 | cs | 185 | 0.00403 | MV
NA2XS2Y 1x240 RM/25 12/20 kV | 304 | 0.122 | 0.112 | 0.421 | cs | 240 | 0.00403 | MV
NA2XS2Y 1x95 RM/25 6/10 kV | 315 | 0.313 | 0.123 | 0.249 | cs | 95 | 0.00403 | MV
NA2XS2Y 1x185 RM/25 6/10 kV | 406 | 0.161 | 0.11 | 0.358 | cs | 185 | 0.00403 | MV
NA2XS2Y 1x240 RM/25 6/10 kV | 456 | 0.122 | 0.105 | 0.416 | cs | 240 | 0.00403 | MV
NA2XS2Y 1x150 RM/25 12/20 kV | 250 | 0.206 | 0.116 | 0.319 | cs | 150 | 0.00403 | MV
NA2XS2Y 1x120 RM/25 12/20 kV | 230 | 0.253 | 0.119 | 0.283 | cs | 120 | 0.00403 | MV
NA2XS2Y 1x70 RM/25 12/20 kV | 190 | 0.443 | 0.132 | 0.22 | cs | 70 | 0.00403 | MV
NA2XS2Y 1x150 RM/25 6/10 kV | 360 | 0.206 | 0.11 | 0.315 | cs | 150 | 0.00403 | MV
NA2XS2Y 1x120 RM/25 6/10 kV | 340 | 0.253 | 0.113 | 0.28 | cs | 120 | 0.00403 | MV
NA2XS2Y 1x70 RM/25 6/10 kV | 280 | 0.443 | 0.123 | 0.217 | cs | 70 | 0.00403 | MV
N2XS(FL)2Y 1x120 RM/35 64/110 kV | 112 | 0.153 | 0.166 | 0.366 | cs | 120 | 0.00393 | HV
N2XS(FL)2Y 1x185 RM/35 64/110 kV | 125 | 0.099 | 0.156 | 0.457 | cs | 185 | 0.00393 | HV
N2XS(FL)2Y 1x240 RM/35 64/110 kV | 135 | 0.075 | 0.149 | 0.526 | cs | 240 | 0.00393 | HV
N2XS(FL)2Y 1x300 RM/35 64/110 kV | 144 | 0.06 | 0.144 | 0.588 | cs | 300 | 0.00393 | HV
15-AL1/3-ST1A 0.4 | 11 | 1.8769 | 0.35 | 0.105 | ol | 16 | 0.00403 | LV
24-AL1/4-ST1A 0.4 | 11.25 | 1.2012 | 0.335 | 0.14 | ol | 24 | 0.00403 | LV
48-AL1/8-ST1A 0.4 | 12.2 | 0.5939 | 0.3 | 0.21 | ol | 48 | 0.00403 | LV
94-AL1/15-ST1A 0.4 | 13.2 | 0.306 | 0.29 | 0.35 | ol | 94 | 0.00403 | LV
34-AL1/6-ST1A 10.0 | 9.7 | 0.8342 | 0.36 | 0.17 | ol | 34 | 0.00403 | MV
48-AL1/8-ST1A 10.0 | 10.1 | 0.5939 | 0.35 | 0.21 | ol | 48 | 0.00403 | MV
70-AL1/11-ST1A 10.0 | 10.4 | 0.4132 | 0.339 | 0.29 | ol | 70 | 0.00403 | MV
94-AL1/15-ST1A 10.0 | 10.75 | 0.306 | 0.33 | 0.35 | ol | 94 | 0.00403 | MV
122-AL1/20-ST1A 10.0 | 11.1 | 0.2376 | 0.323 | 0.41 | ol | 122 | 0.00403 | MV
149-AL1/24-ST1A 10.0 | 11.25 | 0.194 | 0.315 | 0.47 | ol | 149 | 0.00403 | MV
34-AL1/6-ST1A 20.0 | 9.15 | 0.8342 | 0.382 | 0.17 | ol | 34 | 0.00403 | MV
48-AL1/8-ST1A 20.0 | 9.5 | 0.5939 | 0.372 | 0.21 | ol | 48 | 0.00403 | MV
70-AL1/11-ST1A 20.0 | 9.7 | 0.4132 | 0.36 | 0.29 | ol | 70 | 0.00403 | MV
94-AL1/15-ST1A 20.0 | 10 | 0.306 | 0.35 | 0.35 | ol | 94 | 0.00403 | MV
122-AL1/20-ST1A 20.0 | 10.3 | 0.2376 | 0.344 | 0.41 | ol | 122 | 0.00403 | MV
149-AL1/24-ST1A 20.0 | 10.5 | 0.194 | 0.337 | 0.47 | ol | 149 | 0.00403 | MV
184-AL1/30-ST1A 20.0 | 10.75 | 0.1571 | 0.33 | 0.535 | ol | 184 | 0.00403 | MV
243-AL1/39-ST1A 20.0 | 11 | 0.1188 | 0.32 | 0.645 | ol | 243 | 0.00403 | MV
48-AL1/8-ST1A 110.0 | 8 | 0.5939 | 0.46 | 0.21 | ol | 48 | 0.00403 | HV
70-AL1/11-ST1A 110.0 | 8.4 | 0.4132 | 0.45 | 0.29 | ol | 70 | 0.00403 | HV
94-AL1/15-ST1A 110.0 | 8.65 | 0.306 | 0.44 | 0.35 | ol | 94 | 0.00403 | HV
122-AL1/20-ST1A 110.0 | 8.5 | 0.2376 | 0.43 | 0.41 | ol | 122 | 0.00403 | HV
149-AL1/24-ST1A 110.0 | 8.75 | 0.194 | 0.41 | 0.47 | ol | 149 | 0.00403 | HV
184-AL1/30-ST1A 110.0 | 8.8 | 0.1571 | 0.4 | 0.535 | ol | 184 | 0.00403 | HV
243-AL1/39-ST1A 110.0 | 9 | 0.1188 | 0.39 | 0.645 | ol | 243 | 0.00403 | HV
305-AL1/39-ST1A 110.0 | 9.2 | 0.0949 | 0.38 | 0.74 | ol | 305 | 0.00403 | HV
490-AL1/64-ST1A 110.0 | 9.75 | 0.059 | 0.37 | 0.96 | ol | 490 | 0.00403 | HV
679-AL1/86-ST1A 110.0 | 9.95 | 0.042 | 0.36 | 1.15 | ol | 679 | 0.00403 | HV
490-AL1/64-ST1A 220.0 | 10 | 0.059 | 0.285 | 0.96 | ol | 490 | 0.00403 | HV
679-AL1/86-ST1A 220.0 | 11.7 | 0.042 | 0.275 | 1.15 | ol | 679 | 0.00403 | HV
490-AL1/64-ST1A 380.0 | 11 | 0.059 | 0.253 | 0.96 | ol | 490 | 0.00403 | HV
679-AL1/86-ST1A 380.0 | 14.6 | 0.042 | 0.25 | 1.15 | ol | 679 | 0.00403 | HV

## trafo_std_types
| i0_percent | pfe_kw | vkr_percent | sn_mva | vn_lv_kv | vn_hv_kv | vk_percent | shift_degree | vector_group | tap_side | tap_neutral | tap_min | tap_max | tap_step_degree | tap_step_percent | tap_phase_shifter
160 MVA 380/110 kV | 0.06 | 60 | 0.25 | 160 | 110 | 380 | 12.2 | 0 | Yy0 | hv | 0 | -9 | 9 | 0 | 1.5 | FALSE
100 MVA 220/110 kV | 0.06 | 55 | 0.26 | 100 | 110 | 220 | 12 | 0 | Yy0 | hv | 0 | -9 | 9 | 0 | 1.5 | FALSE
63 MVA 110/20 kV | 0.04 | 22 | 0.32 | 63 | 20 | 110 | 18 | 150 | YNd5 | hv | 0 | -9 | 9 | 0 | 1.5 | FALSE
40 MVA 110/20 kV | 0.05 | 18 | 0.34 | 40 | 20 | 110 | 16.2 | 150 | YNd5 | hv | 0 | -9 | 9 | 0 | 1.5 | FALSE
25 MVA 110/20 kV | 0.07 | 14 | 0.41 | 25 | 20 | 110 | 12 | 150 | YNd5 | hv | 0 | -9 | 9 | 0 | 1.5 | FALSE
63 MVA 110/10 kV | 0.04 | 22 | 0.32 | 63 | 10 | 110 | 18 | 150 | YNd5 | hv | 0 | -9 | 9 | 0 | 1.5 | FALSE
40 MVA 110/10 kV | 0.05 | 18 | 0.34 | 40 | 10 | 110 | 16.2 | 150 | YNd5 | hv | 0 | -9 | 9 | 0 | 1.5 | FALSE
25 MVA 110/10 kV | 0.07 | 14 | 0.41 | 25 | 10 | 110 | 12 | 150 | YNd5 | hv | 0 | -9 | 9 | 0 | 1.5 | FALSE
0.25 MVA 20/0.4 kV | 0.32 | 0.8 | 1.44 | 0.25 | 0.4 | 20 | 6 | 150 | Yzn5 | hv | 0 | -2 | 2 | 0 | 2.5 | FALSE
0.4 MVA 20/0.4 kV | 0.3375 | 1.35 | 1.425 | 0.4 | 0.4 | 20 | 6 | 150 | Dyn5 | hv | 0 | -2 | 2 | 0 | 2.5 | FALSE
0.63 MVA 20/0.4 kV | 0.2619 | 1.65 | 1.206 | 0.63 | 0.4 | 20 | 6 | 150 | Dyn5 | hv | 0 | -2 | 2 | 0 | 2.5 | FALSE
0.25 MVA 10/0.4 kV | 0.24 | 0.6 | 1.2 | 0.25 | 0.4 | 10 | 4 | 150 | Dyn5 | hv | 0 | -2 | 2 | 0 | 2.5 | FALSE
0.4 MVA 10/0.4 kV | 0.2375 | 0.95 | 1.325 | 0.4 | 0.4 | 10 | 4 | 150 | Dyn5 | hv | 0 | -2 | 2 | 0 | 2.5 | FALSE
0.63 MVA 10/0.4 kV | 0.1873 | 1.18 | 1.0794 | 0.63 | 0.4 | 10 | 4 | 150 | Dyn5 | hv | 0 | -2 | 2 | 0 | 2.5 | FALSE

## trafo3w_std_types
| sn_hv_mva | sn_mv_mva | sn_lv_mva | vn_hv_kv | vn_mv_kv | vn_lv_kv | vk_hv_percent | vk_mv_percent | vk_lv_percent | vkr_hv_percent | vkr_mv_percent | vkr_lv_percent | pfe_kw | i0_percent | shift_mv_degree | shift_lv_degree | vector_group | tap_side | tap_neutral | tap_min | tap_max | tap_step_percent
63/25/38 MVA 110/20/10 kV | 63 | 25 | 38 | 110 | 20 | 10 | 10.4 | 10.4 | 10.4 | 0.28 | 0.32 | 0.35 | 35 | 0.89 | 0 | 0 | YN0yn0yn0 | hv | 0 | -10 | 10 | 1.2
63/25/38 MVA 110/10/10 kV | 63 | 25 | 38 | 110 | 10 | 10 | 10.4 | 10.4 | 10.4 | 0.28 | 0.32 | 0.35 | 35 | 0.89 | 0 | 0 | YN0yn0yn0 | hv | 0 | -10 | 10 | 1.2

## fuse_std_types
| fuse_type | i_rated_a | t_avg | t_min | t_total | x_avg | x_min | x_total
HV 100A | HV 100A | 100 | 0 | [10.0, 3.64, 0.854, 0.281, 0.1, 0.0531, 0.022, 0.01] | [10.0, 4.267, 1.21, 0.403, 0.1, 0.058, 0.022, 0.01] | 0 | [300.0, 350.0, 450.0, 550.0, 700.0, 850.0, 1200.0, 1752.0] | [600.0, 700.0, 900.0, 1150.0, 1665.0, 2000.0, 3000.0, 4313.0]
HV 10A | HV 10A | 10 | 0 | [10.0, 1675.0, 0.344, 0.156, 0.1, 0.0417, 0.0171, 0.01] | [10.0, 1.3, 0.3, 0.155, 0.1, 0.0555, 0.023, 0.01] | 0 | [30.0, 32.0, 35.0, 37.0, 39.0, 50.0, 70.0, 88.0] | [60.0, 70.0, 80.0, 87.0, 94.0, 110.0, 150.0, 216.0]
HV 125A | HV 125A | 125 | 0 | [10.0, 1.82, 0.344, 0.1, 0.0467, 0.0269, 0.01] | [10.0, 2.478, 0.426, 0.1, 0.0427, 0.0211, 0.01] | 0 | [375.0, 500.0, 700.0, 925.0, 1200.0, 1500.0, 2341.0] | [750.0, 1000.0, 1500.0, 2200.0, 3000.0, 4000.0, 5765.0]
HV 160A | HV 160A | 160 | 0 | [10.0, 4.15, 1.03, 0.198, 0.1, 0.051, 0.0172, 0.01] | [10.0, 2.3, 0.734, 0.274, 0.1, 0.046, 0.0177, 0.01] | 0 | [480.0, 550.0, 700.0, 1000.0, 1260.0, 1600.0, 2500.0, 3227.0] | [960.0, 1300.0, 1700.0, 2200.0, 2996.0, 4000.0, 6000.0, 7946.0]
HV 16A | HV 16A | 16 | 0 | [10.0, 0.352, 0.164, 0.1, 0.0649, 0.0342, 0.01] | [10.0, 2.34, 0.722, 0.181, 0.1, 0.055, 0.0296, 0.01] | 0 | [48.0, 60.0, 65.0, 71.0, 80.0, 100.0, 162.0] | [96.0, 110.0, 125.0, 150.0, 168.0, 200.0, 250.0, 398.0]
HV 200A | HV 200A | 200 | 0 | [10.0, 4.267, 1.21, 0.403, 0.1, 0.058, 0.022, 0.01] | [10.0, 3.73, 1.654, 0.328, 0.1, 0.0531, 0.019, 0.01] | 0 | [600.0, 700.0, 900.0, 1150.0, 1665.0, 2000.0, 3000.0, 4313.0] | [1200.0, 1500.0, 1800.0, 2700.0, 3960.0, 5000.0, 7500.0, 10620.0]
HV 20A | HV 20A | 20 | 0 | [10.0, 1.3, 0.3, 0.155, 0.1, 0.0555, 0.023, 0.01] | [10.0, 1.3, 0.161, 0.1, 0.0611, 0.0399, 0.0141, 0.01] | 0 | [60.0, 70.0, 80.0, 87.0, 94.0, 110.0, 150.0, 216.0] | [120.0, 150.0, 200.0, 223.0, 260.0, 300.0, 450.0, 532.0]
HV 25A | HV 25A | 25 | 0 | [10.0, 2.512, 0.833, 0.299, 0.1, 0.0372, 0.0223, 0.01] | [10.0, 3.125, 0.597, 0.198, 0.1, 0.0378, 0.022, 0.01] | 0 | [75.0, 82.0, 90.0, 100.0, 124.0, 170.0, 200.0, 289.0] | [150.0, 170.0, 210.0, 250.0, 294.0, 400.0, 500.0, 711.0]
HV 31.5A | HV 31.5A | 31.5 | 0 | [10.0, 2.34, 0.722, 0.181, 0.1, 0.055, 0.0296, 0.01] | [10.0, 2.84, 0.368, 0.164, 0.1, 0.0621, 0.0378, 0.0195, 0.01] | 0 | [95.0, 110.0, 125.0, 150.0, 165.0, 200.0, 250.0, 390.0] | [189.0, 220.0, 300.0, 350.0, 393.0, 450.0, 530.0, 700.0, 960.0]
HV 40A | HV 40A | 40 | 0 | [10.0, 1.3, 0.161, 0.1, 0.0611, 0.0399, 0.0141, 0.01] | [10.0, 2.05, 0.369, 0.198, 0.1, 0.051, 0.0298, 0.01] | 0 | [120.0, 150.0, 200.0, 223.0, 260.0, 300.0, 450.0, 532.0] | [240.0, 300.0, 400.0, 450.0, 530.0, 650.0, 800.0, 1311.0]
HV 50A | HV 50A | 50 | 0 | [10.0, 3.215, 0.597, 0.198, 0.1, 0.0378, 0.022, 0.01] | [10.0, 3.64, 0.854, 0.281, 0.1, 0.0531, 0.022, 0.01] | 0 | [150.0, 170.0, 210.0, 250.0, 294.0, 400.0, 500.0, 711.0] | [300.0, 350.0, 450.0, 550.0, 700.0, 850.0, 1200.0, 1752.0]
HV 6.3A | HV 6.3A | 6.3 | 0 | [10.0, 1.39, 0.344, 0.168, 0.1, 0.056, 0.0263, 0.01] | [10.0, 1.711, 0.516, 0.198, 0.1, 0.0634, 0.0303, 0.01] | 0 | [19.0, 19.5, 20.4, 20.8, 22.0, 25.0, 32.0, 48.0] | [38.0, 40.0, 43.0, 48.0, 53.0, 60.0, 75.0, 118.0]
HV 63A | HV 63A | 63 | 0 | [10.0, 2.84, 0.368, 0.164, 0.1, 0.0621, 0.0378, 0.0195, 0.01] | [10.0, 1.82, 0.344, 0.1, 0.0467, 0.0269, 0.01] | 0 | [189.0, 220.0, 300.0, 350.0, 393.0, 450.0, 530.0, 700.0, 961.0] | [378.0, 500.0, 700.0, 934.0, 1200.0, 1500.0, 2366.0]
HV 80A | HV 80A | 80 | 0 | [10.0, 2.05, 0.369, 0.198, 0.1, 0.051, 0.0298, 0.01] | [10.0, 4.15, 1.03, 0.198, 0.1, 0.051, 0.0172, 0.01] | 0 | [240.0, 300.0, 400.0, 450.0, 530.0, 650.0, 800.0, 1311.0] | [480.0, 550.0, 700.0, 1000.0, 1260.0, 1600.0, 2500.0, 3227.0]
Siemens NH-1-100 | Siemens NH-1-100 | 100 | [5400.0, 2000.0, 400.0, 20.0, 1.0, 0.2, 0.012, 0.004] | 0 | 0 | [150.0, 190.0, 250.0, 430.0, 900.0, 1250.0, 2700.0, 3600.0] | 0 | 0
Siemens NH-1-125 | Siemens NH-1-125 | 125 | [4800.0, 120.0, 7.0, 0.1, 0.004] | 0 | 0 | [180.0, 400.0, 740.0, 2000.0, 4250.0] | 0 | 0
Siemens NH-1-16 | Siemens NH-1-16 | 16 | [4000.0, 400.0, 2.0, 0.1, 0.04, 0.01] | 0 | 0 | [26.0, 35.0, 75.0, 150.0, 200.0, 300.0] | 0 | 0
Siemens NH-1-160 | Siemens NH-1-160 | 160 | [4800.0, 120.0, 7.0, 0.1, 0.004] | 0 | 0 | [210.0, 500.0, 900.0, 2300.0, 5000.0] | 0 | 0
Siemens NH-1-25 | Siemens NH-1-25 | 25 | [4000.0, 1000.0, 10.0, 0.2, 0.02, 0.01] | 0 | 0 | [40.0, 50.0, 100.0, 210.0, 400.0, 500.0] | 0 | 0
Siemens NH-1-50 | Siemens NH-1-50 | 50 | [4000.0, 40.0, 4.0, 1.0, 0.02, 0.01] | 0 | 0 | [86.0, 200.0, 300.0, 400.0, 1000.0, 1280.0] | 0 | 0
Siemens NH-1-63 | Siemens NH-1-63 | 63 | [4000.0, 100.0, 10.0, 2.0, 0.04, 0.01] | 0 | 0 | [100.0, 200.0, 300.0, 400.0, 1000.0, 1500.0] | 0 | 0
Siemens NH-1-80 | Siemens NH-1-80 | 80 | [4800.0, 120.0, 7.0, 0.1, 0.01] | 0 | 0 | [150.58, 250.0, 450.0, 1150.0, 2470.0] | 0 | 0
Siemens NH-2-1000 | Siemens NH-2-1000 | 1000 | [4800.0, 120.0, 7.0, 0.1, 0.004] | 0 | 0 | [1900.0, 3500.0, 8400.0, 24000.0, 52000.0] | 0 | 0
Siemens NH-2-200 | Siemens NH-2-200 | 200 | [4800.0, 120.0, 7.0, 0.1, 0.004] | 0 | 0 | [280.0, 650.0, 1200.0, 3000.0, 7000.0] | 0 | 0
Siemens NH-2-224 | Siemens NH-2-224 | 224 | [4800.0, 120.0, 7.0, 0.2, 0.04, 0.004] | 0 | 0 | [400.0, 750.0, 1453.0, 3025.0, 4315.0, 7600.0] | 0 | 0
Siemens NH-2-250 | Siemens NH-2-250 | 250 | [4800.0, 120.0, 7.0, 0.1, 0.004] | 0 | 0 | [450.0, 800.0, 1650.0, 4000.0, 8500.0] | 0 | 0
Siemens NH-2-315 | Siemens NH-2-315 | 315 | [4800.0, 120.0, 7.0, 0.1, 0.004] | 0 | 0 | [550.0, 920.0, 1900.0, 5000.0, 11000.0] | 0 | 0
Siemens NH-2-355 | Siemens NH-2-355 | 355 | [4800.0, 120.0, 6.0, 0.1, 0.004] | 0 | 0 | [650.0, 1116.27, 2350.0, 5840.0, 12790.0] | 0 | 0
Siemens NH-2-400 | Siemens NH-2-400 | 400 | [4800.0, 120.0, 7.0, 0.1, 0.004] | 0 | 0 | [720.0, 1350.0, 2800.0, 6500.0, 15000.0] | 0 | 0
Siemens NH-2-425 | Siemens NH-2-425 | 425 | [4800.0, 120.0, 7.0, 0.1, 0.004] | 0 | 0 | [850.0, 1500.0, 3050.0, 7500.0, 16500.0] | 0 | 0
Siemens NH-2-630 | Siemens NH-2-630 | 630 | [4800.0, 120.0, 7.0, 0.1, 0.004] | 0 | 0 | [1200.0, 2000.0, 4800.0, 12000.0, 26000.0] | 0 | 0

## dtypes
| element | column | dtype
0 | bus | name | object
1 | bus | vn_kv | float64
2 | bus | type | object
3 | bus | zone | object
4 | bus | in_service | bool
5 | load | name | object
6 | load | bus | uint32
7 | load | p_mw | float64
8 | load | q_mvar | float64
9 | load | const_z_percent | float64
10 | load | const_i_percent | float64
11 | load | sn_mva | float64
12 | load | scaling | float64
13 | load | in_service | bool
14 | load | type | object
15 | ext_grid | name | object
16 | ext_grid | bus | uint32
17 | ext_grid | vm_pu | float64
18 | ext_grid | va_degree | float64
19 | ext_grid | slack_weight | float64
20 | ext_grid | in_service | bool
21 | line | name | object
22 | line | std_type | object
23 | line | from_bus | uint32
24 | line | to_bus | uint32
25 | line | length_km | float64
26 | line | r_ohm_per_km | float64
27 | line | x_ohm_per_km | float64
28 | line | c_nf_per_km | float64
29 | line | g_us_per_km | float64
30 | line | max_i_ka | float64
31 | line | df | float64
32 | line | parallel | uint32
33 | line | type | object
34 | line | in_service | bool
35 | trafo | name | object
36 | trafo | std_type | object
37 | trafo | hv_bus | uint32
38 | trafo | lv_bus | uint32
39 | trafo | sn_mva | float64
40 | trafo | vn_hv_kv | float64
41 | trafo | vn_lv_kv | float64
42 | trafo | vk_percent | float64
43 | trafo | vkr_percent | float64
44 | trafo | pfe_kw | float64
45 | trafo | i0_percent | float64
46 | trafo | shift_degree | float64
47 | trafo | tap_side | object
48 | trafo | tap_neutral | int32
49 | trafo | tap_min | int32
50 | trafo | tap_max | int32
51 | trafo | tap_step_percent | float64
52 | trafo | tap_step_degree | float64
53 | trafo | tap_pos | int32
54 | trafo | tap_phase_shifter | bool
55 | trafo | parallel | uint32
56 | trafo | df | float64
57 | trafo | in_service | bool
58 | line_geodata | coords | object
59 | bus_geodata | x | float64
60 | bus_geodata | y | float64
61 | bus_geodata | coords | object

## parameters
| version | format_version | converged | OPF_converged | name | f_hz | sn_mva
0 | 2.14.6 | 2.14.0 | FALSE | FALSE |  | 50 | 1